## bus
| name | vn_kv | type | zone | in_service
0 | bus_LV_2525-2_0_3_node_0 | 0.4 | n |  | TRUE
1 | bus_LV_2525-2_0_3_node_1 | 0.4 | n |  | TRUE
2 | bus_LV_2525-2_0_3_node_2 | 0.4 | n |  | TRUE
3 | bus_LV_2525-2_0_3_node_118 | 0.4 | n |  | TRUE
4 | bus_LV_2525-2_0_3_node_117 | 0.4 | n |  | TRUE
5 | bus_LV_2525-2_0_3_node_3 | 0.4 | n |  | TRUE
6 | bus_LV_2525-2_0_3_node_4 | 0.4 | n |  | TRUE
7 | bus_LV_2525-2_0_3_node_5 | 0.4 | n |  | TRUE
8 | bus_LV_2525-2_0_3_node_6 | 0.4 | n |  | TRUE
9 | bus_LV_2525-2_0_3_node_7 | 0.4 | n |  | TRUE
10 | bus_LV_2525-2_0_3_node_8 | 0.4 | n |  | TRUE
11 | bus_LV_2525-2_0_3_node_9 | 0.4 | n |  | TRUE
12 | bus_LV_2525-2_0_3_node_67 | 0.4 | n |  | TRUE
13 | bus_LV_2525-2_0_3_node_69 | 0.4 | n |  | TRUE
14 | bus_LV_2525-2_0_3_node_34 | 0.4 | n |  | TRUE
15 | bus_LV_2525-2_0_3_node_146 | 0.4 | n |  | TRUE
16 | bus_LV_2525-2_0_3_node_66 | 0.4 | n |  | TRUE
17 | bus_LV_2525-2_0_3_node_68 | 0.4 | n |  | TRUE
18 | bus_LV_2525-2_0_3_node_32 | 0.4 | n |  | TRUE
19 | bus_LV_2525-2_0_3_node_147 | 0.4 | n |  | TRUE
20 | bus_LV_2525-2_0_3_node_10 | 0.4 | n |  | TRUE
21 | bus_LV_2525-2_0_3_node_11 | 0.4 | n |  | TRUE
22 | bus_LV_2525-2_0_3_node_12 | 0.4 | n |  | TRUE
23 | bus_LV_2525-2_0_3_node_13 | 0.4 | n |  | TRUE
24 | bus_LV_2525-2_0_3_node_14 | 0.4 | n |  | TRUE
25 | bus_LV_2525-2_0_3_node_15 | 0.4 | n |  | TRUE
26 | bus_LV_2525-2_0_3_node_18 | 0.4 | n |  | TRUE
27 | bus_LV_2525-2_0_3_node_19 | 0.4 | n |  | TRUE
28 | bus_LV_2525-2_0_3_node_20 | 0.4 | n |  | TRUE
29 | bus_LV_2525-2_0_3_node_16 | 0.4 | n |  | TRUE
30 | bus_LV_2525-2_0_3_node_55 | 0.4 | n |  | TRUE
31 | bus_LV_2525-2_0_3_node_25 | 0.4 | n |  | TRUE
32 | bus_LV_2525-2_0_3_node_54 | 0.4 | n |  | TRUE
33 | bus_LV_2525-2_0_3_node_52 | 0.4 | n |  | TRUE
34 | bus_LV_2525-2_0_3_node_26 | 0.4 | n |  | TRUE
35 | bus_LV_2525-2_0_3_node_53 | 0.4 | n |  | TRUE
36 | bus_LV_2525-2_0_3_node_51 | 0.4 | n |  | TRUE
37 | bus_LV_2525-2_0_3_node_17 | 0.4 | n |  | TRUE
38 | bus_LV_2525-2_0_3_node_134 | 0.4 | n |  | TRUE
39 | bus_LV_2525-2_0_3_node_133 | 0.4 | n |  | TRUE
40 | bus_LV_2525-2_0_3_node_131 | 0.4 | n |  | TRUE
41 | bus_LV_2525-2_0_3_node_119 | 0.4 | n |  | TRUE
42 | bus_LV_2525-2_0_3_node_56 | 0.4 | n |  | TRUE
43 | bus_LV_2525-2_0_3_node_120 | 0.4 | n |  | TRUE
44 | bus_LV_2525-2_0_3_node_21 | 0.4 | n |  | TRUE
45 | bus_LV_2525-2_0_3_node_22 | 0.4 | n |  | TRUE
46 | bus_LV_2525-2_0_3_node_23 | 0.4 | n |  | TRUE
47 | bus_LV_2525-2_0_3_node_24 | 0.4 | n |  | TRUE
48 | bus_LV_2525-2_0_3_node_28 | 0.4 | n |  | TRUE
49 | bus_LV_2525-2_0_3_node_129 | 0.4 | n |  | TRUE
50 | bus_LV_2525-2_0_3_node_27 | 0.4 | n |  | TRUE
51 | bus_LV_2525-2_0_3_node_35 | 0.4 | n |  | TRUE
52 | bus_LV_2525-2_0_3_node_36 | 0.4 | n |  | TRUE
53 | bus_LV_2525-2_0_3_node_30 | 0.4 | n |  | TRUE
54 | bus_LV_2525-2_0_3_node_135 | 0.4 | n |  | TRUE
55 | bus_LV_2525-2_0_3_node_144 | 0.4 | n |  | TRUE
56 | bus_LV_2525-2_0_3_node_29 | 0.4 | n |  | TRUE
57 | bus_LV_2525-2_0_3_node_31 | 0.4 | n |  | TRUE
58 | bus_LV_2525-2_0_3_node_33 | 0.4 | n |  | TRUE
59 | bus_LV_2525-2_0_3_node_111 | 0.4 | n |  | TRUE
60 | bus_LV_2525-2_0_3_node_98 | 0.4 | n |  | TRUE
61 | bus_LV_2525-2_0_3_node_37 | 0.4 | n |  | TRUE
62 | bus_LV_2525-2_0_3_node_38 | 0.4 | n |  | TRUE
63 | bus_LV_2525-2_0_3_node_40 | 0.4 | n |  | TRUE
64 | bus_LV_2525-2_0_3_node_41 | 0.4 | n |  | TRUE
65 | bus_LV_2525-2_0_3_node_43 | 0.4 | n |  | TRUE
66 | bus_LV_2525-2_0_3_node_57 | 0.4 | n |  | TRUE
67 | bus_LV_2525-2_0_3_node_42 | 0.4 | n |  | TRUE
68 | bus_LV_2525-2_0_3_node_50 | 0.4 | n |  | TRUE
69 | bus_LV_2525-2_0_3_node_44 | 0.4 | n |  | TRUE
70 | bus_LV_2525-2_0_3_node_45 | 0.4 | n |  | TRUE
71 | bus_LV_2525-2_0_3_node_58 | 0.4 | n |  | TRUE
72 | bus_LV_2525-2_0_3_node_48 | 0.4 | n |  | TRUE
73 | bus_LV_2525-2_0_3_node_46 | 0.4 | n |  | TRUE
74 | bus_LV_2525-2_0_3_node_47 | 0.4 | n |  | TRUE
75 | bus_LV_2525-2_0_3_node_49 | 0.4 | n |  | TRUE
76 | bus_LV_2525-2_0_3_node_63 | 0.4 | n |  | TRUE
77 | bus_LV_2525-2_0_3_node_62 | 0.4 | n |  | TRUE
78 | bus_LV_2525-2_0_3_node_59 | 0.4 | n |  | TRUE
79 | bus_LV_2525-2_0_3_node_60 | 0.4 | n |  | TRUE
80 | bus_LV_2525-2_0_3_node_61 | 0.4 | n |  | TRUE
81 | bus_LV_2525-2_0_3_node_64 | 0.4 | n |  | TRUE
82 | bus_LV_2525-2_0_3_node_65 | 0.4 | n |  | TRUE
83 | bus_LV_2525-2_0_3_node_95 | 0.4 | n |  | TRUE
84 | bus_LV_2525-2_0_3_node_93 | 0.4 | n |  | TRUE
85 | bus_LV_2525-2_0_3_node_70 | 0.4 | n |  | TRUE
86 | bus_LV_2525-2_0_3_node_71 | 0.4 | n |  | TRUE
87 | bus_LV_2525-2_0_3_node_72 | 0.4 | n |  | TRUE
88 | bus_LV_2525-2_0_3_node_73 | 0.4 | n |  | TRUE
89 | bus_LV_2525-2_0_3_node_74 | 0.4 | n |  | TRUE
90 | bus_LV_2525-2_0_3_node_75 | 0.4 | n |  | TRUE
91 | bus_LV_2525-2_0_3_node_138 | 0.4 | n |  | TRUE
92 | bus_LV_2525-2_0_3_node_112 | 0.4 | n |  | TRUE
93 | bus_LV_2525-2_0_3_node_137 | 0.4 | n |  | TRUE
94 | bus_LV_2525-2_0_3_node_88 | 0.4 | n |  | TRUE
95 | bus_LV_2525-2_0_3_node_85 | 0.4 | n |  | TRUE
96 | bus_LV_2525-2_0_3_node_106 | 0.4 | n |  | TRUE
97 | bus_LV_2525-2_0_3_node_86 | 0.4 | n |  | TRUE
98 | bus_LV_2525-2_0_3_node_76 | 0.4 | n |  | TRUE
99 | bus_LV_2525-2_0_3_node_77 | 0.4 | n |  | TRUE
100 | bus_LV_2525-2_0_3_node_78 | 0.4 | n |  | TRUE
101 | bus_LV_2525-2_0_3_node_79 | 0.4 | n |  | TRUE
102 | bus_LV_2525-2_0_3_node_80 | 0.4 | n |  | TRUE
103 | bus_LV_2525-2_0_3_node_94 | 0.4 | n |  | TRUE
104 | bus_LV_2525-2_0_3_node_84 | 0.4 | n |  | TRUE
105 | bus_LV_2525-2_0_3_node_81 | 0.4 | n |  | TRUE
106 | bus_LV_2525-2_0_3_node_116 | 0.4 | n |  | TRUE
107 | bus_LV_2525-2_0_3_node_82 | 0.4 | n |  | TRUE
108 | bus_LV_2525-2_0_3_node_83 | 0.4 | n |  | TRUE
109 | bus_LV_2525-2_0_3_node_110 | 0.4 | n |  | TRUE
110 | bus_LV_2525-2_0_3_node_109 | 0.4 | n |  | TRUE
111 | bus_LV_2525-2_0_3_node_115 | 0.4 | n |  | TRUE
112 | bus_LV_2525-2_0_3_node_87 | 0.4 | n |  | TRUE
113 | bus_LV_2525-2_0_3_node_105 | 0.4 | n |  | TRUE
114 | bus_LV_2525-2_0_3_node_89 | 0.4 | n |  | TRUE
115 | bus_LV_2525-2_0_3_node_90 | 0.4 | n |  | TRUE
116 | bus_LV_2525-2_0_3_node_91 | 0.4 | n |  | TRUE
117 | bus_LV_2525-2_0_3_node_92 | 0.4 | n |  | TRUE
118 | bus_LV_2525-2_0_3_node_113 | 0.4 | n |  | TRUE
119 | bus_LV_2525-2_0_3_node_96 | 0.4 | n |  | TRUE
120 | bus_LV_2525-2_0_3_node_97 | 0.4 | n |  | TRUE
121 | bus_LV_2525-2_0_3_node_99 | 0.4 | n |  | TRUE
122 | bus_LV_2525-2_0_3_node_108 | 0.4 | n |  | TRUE
123 | bus_LV_2525-2_0_3_node_103 | 0.4 | n |  | TRUE
124 | bus_LV_2525-2_0_3_node_101 | 0.4 | n |  | TRUE
125 | bus_LV_2525-2_0_3_node_100 | 0.4 | n |  | TRUE
126 | bus_LV_2525-2_0_3_node_102 | 0.4 | n |  | TRUE
127 | bus_LV_2525-2_0_3_node_104 | 0.4 | n |  | TRUE
128 | bus_LV_2525-2_0_3_node_107 | 0.4 | n |  | TRUE
129 | bus_LV_2525-2_0_3_node_114 | 0.4 | n |  | TRUE
130 | bus_LV_2525-2_0_3_node_132 | 0.4 | n |  | TRUE
131 | bus_LV_2525-2_0_3_node_128 | 0.4 | n |  | TRUE
132 | bus_LV_2525-2_0_3_node_130 | 0.4 | n |  | TRUE
133 | bus_LV_2525-2_0_3_node_121 | 0.4 | n |  | TRUE
134 | bus_LV_2525-2_0_3_node_122 | 0.4 | n |  | TRUE
135 | bus_LV_2525-2_0_3_node_123 | 0.4 | n |  | TRUE
136 | bus_LV_2525-2_0_3_node_124 | 0.4 | n |  | TRUE
137 | bus_LV_2525-2_0_3_node_125 | 0.4 | n |  | TRUE
138 | bus_LV_2525-2_0_3_node_126 | 0.4 | n |  | TRUE
139 | bus_LV_2525-2_0_3_node_127 | 0.4 | n |  | TRUE
140 | bus_LV_2525-2_0_3_node_139 | 0.4 | n |  | TRUE
141 | bus_LV_2525-2_0_3_node_140 | 0.4 | n |  | TRUE
142 | bus_LV_2525-2_0_3_node_142 | 0.4 | n |  | TRUE
143 | bus_LV_2525-2_0_3_node_141 | 0.4 | n |  | TRUE
144 | bus_LV_2525-2_0_3_node_143 | 0.4 | n |  | TRUE
145 | bus_LV_2525-2_0_3_node_136 | 0.4 | n |  | TRUE
146 | bus_MV_392_1_node_40 | 20 | n |  | TRUE

## load
| name | bus | p_mw | q_mvar | const_z_percent | const_i_percent | sn_mva | scaling | in_service | type
0 | LV_2525-2_0_3_load_0 | 0 | 0.0010191 | 0.00025541 | 0 | 0 |  | 1 | TRUE | wye
1 | LV_2525-2_0_3_load_1 | 1 | 0.00327 | 0.00081954 | 0 | 0 |  | 1 | TRUE | wye
2 | LV_2525-2_0_3_load_118 | 3 | 0.0027995 | 0.00070161 | 0 | 0 |  | 1 | TRUE | wye
3 | LV_2525-2_0_3_load_117 | 4 | 0.00281 | 0.00070425 | 0 | 0 |  | 1 | TRUE | wye
4 | LV_2525-2_0_3_load_3 | 5 | 0.0052485 | 0.0013154 | 0 | 0 |  | 1 | TRUE | wye
5 | LV_2525-2_0_3_load_6 | 8 | 0.00077853 | 0.00019512 | 0 | 0 |  | 1 | TRUE | wye
6 | LV_2525-2_0_3_load_8 | 10 | 0.00049483 | 0.00012402 | 0 | 0 |  | 1 | TRUE | wye
7 | LV_2525-2_0_3_load_9 | 11 | 0.0011413 | 0.00028605 | 0 | 0 |  | 1 | TRUE | wye
8 | LV_2525-2_0_3_load_67 | 12 | 0.0011638 | 0.00029167 | 0 | 0 |  | 1 | TRUE | wye
9 | LV_2525-2_0_3_load_69 | 13 | 0.0010695 | 0.00026805 | 0 | 0 |  | 1 | TRUE | wye
10 | LV_2525-2_0_3_load_34 | 14 | 0.001159 | 0.00029048 | 0 | 0 |  | 1 | TRUE | wye
11 | LV_2525-2_0_3_load_146 | 15 | 0.00078822 | 0.00019755 | 0 | 0 |  | 1 | TRUE | wye
12 | LV_2525-2_0_3_load_66 | 16 | 0.00087072 | 0.00021822 | 0 | 0 |  | 1 | TRUE | wye
13 | LV_2525-2_0_3_load_68 | 17 | 0.0015931 | 0.00039926 | 0 | 0 |  | 1 | TRUE | wye
14 | LV_2525-2_0_3_load_147 | 19 | 0.0032122 | 0.00080506 | 0 | 0 |  | 1 | TRUE | wye
15 | LV_2525-2_0_3_load_10 | 20 | 0.0019484 | 0.00048831 | 0 | 0 |  | 1 | TRUE | wye
16 | LV_2525-2_0_3_load_11 | 21 | 0.0028048 | 0.00070296 | 0 | 0 |  | 1 | TRUE | wye
17 | LV_2525-2_0_3_load_13 | 23 | 0.0016643 | 0.00041712 | 0 | 0 |  | 1 | TRUE | wye
18 | LV_2525-2_0_3_load_14 | 24 | 0.0017787 | 0.00044578 | 0 | 0 |  | 1 | TRUE | wye
19 | LV_2525-2_0_3_load_19 | 27 | 0.0015321 | 0.00038397 | 0 | 0 |  | 1 | TRUE | wye
20 | LV_2525-2_0_3_load_20 | 28 | 0.008838 | 0.002215 | 0 | 0 |  | 1 | TRUE | wye
21 | LV_2525-2_0_3_load_16 | 29 | 0.0025282 | 0.00063363 | 0 | 0 |  | 1 | TRUE | wye
22 | LV_2525-2_0_3_load_55 | 30 | 0.0012793 | 0.00032063 | 0 | 0 |  | 1 | TRUE | wye
23 | LV_2525-2_0_3_load_25 | 31 | 0.0021729 | 0.00054458 | 0 | 0 |  | 1 | TRUE | wye
24 | LV_2525-2_0_3_load_54 | 32 | 0.0012917 | 0.00032372 | 0 | 0 |  | 1 | TRUE | wye
25 | LV_2525-2_0_3_load_52 | 33 | 0.0013642 | 0.00034191 | 0 | 0 |  | 1 | TRUE | wye
26 | LV_2525-2_0_3_load_26 | 34 | 0.00079156 | 0.00019838 | 0 | 0 |  | 1 | TRUE | wye
27 | LV_2525-2_0_3_load_53 | 35 | 0.0017915 | 0.00044899 | 0 | 0 |  | 1 | TRUE | wye
28 | LV_2525-2_0_3_load_51 | 36 | 0.0008954 | 0.00022441 | 0 | 0 |  | 1 | TRUE | wye
29 | LV_2525-2_0_3_load_17 | 37 | 0.0013626 | 0.0003415 | 0 | 0 |  | 1 | TRUE | wye
30 | LV_2525-2_0_3_load_134 | 38 | 0.0017273 | 0.00043289 | 0 | 0 |  | 1 | TRUE | wye
31 | LV_2525-2_0_3_load_133 | 39 | 0.00085448 | 0.00021415 | 0 | 0 |  | 1 | TRUE | wye
32 | LV_2525-2_0_3_load_131 | 40 | 0.0018753 | 0.00047 | 0 | 0 |  | 1 | TRUE | wye
33 | LV_2525-2_0_3_load_56 | 42 | 0.0010212 | 0.00025594 | 0 | 0 |  | 1 | TRUE | wye
34 | LV_2525-2_0_3_load_120 | 43 | 0.0078242 | 0.0019609 | 0 | 0 |  | 1 | TRUE | wye
35 | LV_2525-2_0_3_load_21 | 44 | 0.0066695 | 0.0016715 | 0 | 0 |  | 1 | TRUE | wye
36 | LV_2525-2_0_3_load_22 | 45 | 0.0028577 | 0.0007162 | 0 | 0 |  | 1 | TRUE | wye
37 | LV_2525-2_0_3_load_23 | 46 | 0.0026758 | 0.00067062 | 0 | 0 |  | 1 | TRUE | wye
38 | LV_2525-2_0_3_load_24 | 47 | 0.0015697 | 0.00039341 | 0 | 0 |  | 1 | TRUE | wye
39 | LV_2525-2_0_3_load_27 | 50 | 0.00078815 | 0.00019753 | 0 | 0 |  | 1 | TRUE | wye
40 | LV_2525-2_0_3_load_35 | 51 | 0.0014751 | 0.0003697 | 0 | 0 |  | 1 | TRUE | wye
41 | LV_2525-2_0_3_load_36 | 52 | 0.00098991 | 0.00024809 | 0 | 0 |  | 1 | TRUE | wye
42 | LV_2525-2_0_3_load_30 | 53 | 0.0013858 | 0.0003473 | 0 | 0 |  | 1 | TRUE | wye
43 | LV_2525-2_0_3_load_135 | 54 | 0.0026689 | 0.00066889 | 0 | 0 |  | 1 | TRUE | wye
44 | LV_2525-2_0_3_load_144 | 55 | 0.0015254 | 0.0003823 | 0 | 0 |  | 1 | TRUE | wye
45 | LV_2525-2_0_3_load_29 | 56 | 0.0019676 | 0.00049312 | 0 | 0 |  | 1 | TRUE | wye
46 | LV_2525-2_0_3_load_31 | 57 | 0.0023679 | 0.00059344 | 0 | 0 |  | 1 | TRUE | wye
47 | LV_2525-2_0_3_load_33 | 58 | 0.00070531 | 0.00017677 | 0 | 0 |  | 1 | TRUE | wye
48 | LV_2525-2_0_3_load_111 | 59 | 0.00057314 | 0.00014364 | 0 | 0 |  | 1 | TRUE | wye
49 | LV_2525-2_0_3_load_98 | 60 | 0.0028125 | 0.00070488 | 0 | 0 |  | 1 | TRUE | wye
50 | LV_2525-2_0_3_load_37 | 61 | 0.0012345 | 0.00030939 | 0 | 0 |  | 1 | TRUE | wye
51 | LV_2525-2_0_3_load_40 | 63 | 0.0012291 | 0.00030805 | 0 | 0 |  | 1 | TRUE | wye
52 | LV_2525-2_0_3_load_41 | 64 | 0.0011046 | 0.00027683 | 0 | 0 |  | 1 | TRUE | wye
53 | LV_2525-2_0_3_load_57 | 66 | 0.0011281 | 0.00028272 | 0 | 0 |  | 1 | TRUE | wye
54 | LV_2525-2_0_3_load_42 | 67 | 0.001627 | 0.00040777 | 0 | 0 |  | 1 | TRUE | wye
55 | LV_2525-2_0_3_load_50 | 68 | 0.0015174 | 0.00038029 | 0 | 0 |  | 1 | TRUE | wye
56 | LV_2525-2_0_3_load_44 | 69 | 0.0019298 | 0.00048366 | 0 | 0 |  | 1 | TRUE | wye
57 | LV_2525-2_0_3_load_45 | 70 | 0.0014086 | 0.00035304 | 0 | 0 |  | 1 | TRUE | wye
58 | LV_2525-2_0_3_load_48 | 72 | 0.0014392 | 0.0003607 | 0 | 0 |  | 1 | TRUE | wye
59 | LV_2525-2_0_3_load_46 | 73 | 0.0010269 | 0.00025736 | 0 | 0 |  | 1 | TRUE | wye
60 | LV_2525-2_0_3_load_47 | 74 | 0.00091033 | 0.00022815 | 0 | 0 |  | 1 | TRUE | wye
61 | LV_2525-2_0_3_load_63 | 76 | 0.0014193 | 0.00035571 | 0 | 0 |  | 1 | TRUE | wye
62 | LV_2525-2_0_3_load_62 | 77 | 0.0011068 | 0.0002774 | 0 | 0 |  | 1 | TRUE | wye
63 | LV_2525-2_0_3_load_59 | 78 | 0.0010268 | 0.00025734 | 0 | 0 |  | 1 | TRUE | wye
64 | LV_2525-2_0_3_load_60 | 79 | 0.00093304 | 0.00023384 | 0 | 0 |  | 1 | TRUE | wye
65 | LV_2525-2_0_3_load_61 | 80 | 0.0012225 | 0.00030639 | 0 | 0 |  | 1 | TRUE | wye
66 | LV_2525-2_0_3_load_64 | 81 | 0.00067 | 0.00016792 | 0 | 0 |  | 1 | TRUE | wye
67 | LV_2525-2_0_3_load_65 | 82 | 0.002021 | 0.00050651 | 0 | 0 |  | 1 | TRUE | wye
68 | LV_2525-2_0_3_load_95 | 83 | 0.00054753 | 0.00013722 | 0 | 0 |  | 1 | TRUE | wye
69 | LV_2525-2_0_3_load_93 | 84 | 0.0018588 | 0.00046585 | 0 | 0 |  | 1 | TRUE | wye
70 | LV_2525-2_0_3_load_70 | 85 | 0.00023156 | 5.8034e-05 | 0 | 0 |  | 1 | TRUE | wye
71 | LV_2525-2_0_3_load_71 | 86 | 0.001127 | 0.00028245 | 0 | 0 |  | 1 | TRUE | wye
72 | LV_2525-2_0_3_load_73 | 88 | 0.0012937 | 0.00032424 | 0 | 0 |  | 1 | TRUE | wye
73 | LV_2525-2_0_3_load_75 | 90 | 0.0010953 | 0.0002745 | 0 | 0 |  | 1 | TRUE | wye
74 | LV_2525-2_0_3_load_138 | 91 | 0.0035681 | 0.00089424 | 0 | 0 |  | 1 | TRUE | wye
75 | LV_2525-2_0_3_load_112 | 92 | 0.002812 | 0.00070476 | 0 | 0 |  | 1 | TRUE | wye
76 | LV_2525-2_0_3_load_137 | 93 | 0.007352 | 0.0018426 | 0 | 0 |  | 1 | TRUE | wye
77 | LV_2525-2_0_3_load_88 | 94 | 0.00026044 | 6.5273e-05 | 0 | 0 |  | 1 | TRUE | wye
78 | LV_2525-2_0_3_load_85 | 95 | 0.0016964 | 0.00042515 | 0 | 0 |  | 1 | TRUE | wye
79 | LV_2525-2_0_3_load_106 | 96 | 0.0025285 | 0.00063371 | 0 | 0 |  | 1 | TRUE | wye
80 | LV_2525-2_0_3_load_86 | 97 | 0.0011519 | 0.0002887 | 0 | 0 |  | 1 | TRUE | wye
81 | LV_2525-2_0_3_load_76 | 98 | 0.0036192 | 0.00090706 | 0 | 0 |  | 1 | TRUE | wye
82 | LV_2525-2_0_3_load_77 | 99 | 0.0012963 | 0.00032488 | 0 | 0 |  | 1 | TRUE | wye
83 | LV_2525-2_0_3_load_94 | 103 | 0.002292 | 0.00057442 | 0 | 0 |  | 1 | TRUE | wye
84 | LV_2525-2_0_3_load_84 | 104 | 0.0028296 | 0.00070916 | 0 | 0 |  | 1 | TRUE | wye
85 | LV_2525-2_0_3_load_81 | 105 | 0.00034406 | 8.6231e-05 | 0 | 0 |  | 1 | TRUE | wye
86 | LV_2525-2_0_3_load_82 | 107 | 0.00015871 | 3.9777e-05 | 0 | 0 |  | 1 | TRUE | wye
87 | LV_2525-2_0_3_load_83 | 108 | 0.00031442 | 7.8801e-05 | 0 | 0 |  | 1 | TRUE | wye
88 | LV_2525-2_0_3_load_110 | 109 | 0.00026158 | 6.5558e-05 | 0 | 0 |  | 1 | TRUE | wye
89 | LV_2525-2_0_3_load_109 | 110 | 0.00026636 | 6.6757e-05 | 0 | 0 |  | 1 | TRUE | wye
90 | LV_2525-2_0_3_load_115 | 111 | 0.0019466 | 0.00048787 | 0 | 0 |  | 1 | TRUE | wye
91 | LV_2525-2_0_3_load_87 | 112 | 0.0011516 | 0.00028861 | 0 | 0 |  | 1 | TRUE | wye
92 | LV_2525-2_0_3_load_89 | 114 | 0.0029213 | 0.00073215 | 0 | 0 |  | 1 | TRUE | wye
93 | LV_2525-2_0_3_load_90 | 115 | 0.0019404 | 0.00048631 | 0 | 0 |  | 1 | TRUE | wye
94 | LV_2525-2_0_3_load_91 | 116 | 0.002382 | 0.00059699 | 0 | 0 |  | 1 | TRUE | wye
95 | LV_2525-2_0_3_load_92 | 117 | 0.00175 | 0.00043858 | 0 | 0 |  | 1 | TRUE | wye
96 | LV_2525-2_0_3_load_113 | 118 | 0.0019331 | 0.00048449 | 0 | 0 |  | 1 | TRUE | wye
97 | LV_2525-2_0_3_load_96 | 119 | 0.0025282 | 0.00063363 | 0 | 0 |  | 1 | TRUE | wye
98 | LV_2525-2_0_3_load_97 | 120 | 0.0019486 | 0.00048835 | 0 | 0 |  | 1 | TRUE | wye
99 | LV_2525-2_0_3_load_108 | 122 | 0.0012137 | 0.00030417 | 0 | 0 |  | 1 | TRUE | wye
100 | LV_2525-2_0_3_load_103 | 123 | 0.0016354 | 0.00040986 | 0 | 0 |  | 1 | TRUE | wye
101 | LV_2525-2_0_3_load_101 | 124 | 0.0016345 | 0.00040965 | 0 | 0 |  | 1 | TRUE | wye
102 | LV_2525-2_0_3_load_100 | 125 | 0.0013732 | 0.00034415 | 0 | 0 |  | 1 | TRUE | wye
103 | LV_2525-2_0_3_load_102 | 126 | 0.0018788 | 0.00047087 | 0 | 0 |  | 1 | TRUE | wye
104 | LV_2525-2_0_3_load_104 | 127 | 0.0024039 | 0.00060248 | 0 | 0 |  | 1 | TRUE | wye
105 | LV_2525-2_0_3_load_107 | 128 | 0.00026163 | 6.557e-05 | 0 | 0 |  | 1 | TRUE | wye
106 | LV_2525-2_0_3_load_114 | 129 | 0.0018926 | 0.00047434 | 0 | 0 |  | 1 | TRUE | wye
107 | LV_2525-2_0_3_load_132 | 130 | 0.0010457 | 0.00026208 | 0 | 0 |  | 1 | TRUE | wye
108 | LV_2525-2_0_3_load_130 | 132 | 0.00097647 | 0.00024473 | 0 | 0 |  | 1 | TRUE | wye
109 | LV_2525-2_0_3_load_121 | 133 | 0.00089283 | 0.00022376 | 0 | 0 |  | 1 | TRUE | wye
110 | LV_2525-2_0_3_load_122 | 134 | 0.001005 | 0.00025188 | 0 | 0 |  | 1 | TRUE | wye
111 | LV_2525-2_0_3_load_123 | 135 | 0.002688 | 0.00067369 | 0 | 0 |  | 1 | TRUE | wye
112 | LV_2525-2_0_3_load_125 | 137 | 0.0018035 | 0.00045199 | 0 | 0 |  | 1 | TRUE | wye
113 | LV_2525-2_0_3_load_126 | 138 | 0.0010525 | 0.00026377 | 0 | 0 |  | 1 | TRUE | wye
114 | LV_2525-2_0_3_load_127 | 139 | 0.0092832 | 0.0023266 | 0 | 0 |  | 1 | TRUE | wye
115 | LV_2525-2_0_3_load_139 | 140 | 0.0016916 | 0.00042397 | 0 | 0 |  | 1 | TRUE | wye
116 | LV_2525-2_0_3_load_142 | 142 | 0.0020046 | 0.00050239 | 0 | 0 |  | 1 | TRUE | wye
117 | LV_2525-2_0_3_load_141 | 143 | 0.001693 | 0.0004243 | 0 | 0 |  | 1 | TRUE | wye
118 | LV_2525-2_0_3_load_143 | 144 | 0.0020853 | 0.00052262 | 0 | 0 |  | 1 | TRUE | wye

## ext_grid
| name | bus | vm_pu | va_degree | slack_weight | in_service
0 |  | 11 | 1 | 0 | 1 | TRUE

## line
| name | std_type | from_bus | to_bus | length_km | r_ohm_per_km | x_ohm_per_km | c_nf_per_km | g_us_per_km | max_i_ka | df | parallel | type | in_service
0 | LV_2525-2_0_3_line_0 |  | 0 | 1 | 0.046311 | 0.125 | 0.08 | 261 | 0 | 0.364 | 1 | 1 | cs | TRUE
1 | LV_2525-2_0_3_line_1 |  | 1 | 2 | 0.048487 | 0.125 | 0.08 | 261 | 0 | 0.364 | 1 | 1 | cs | TRUE
2 | LV_2525-2_0_3_line_2 |  | 2 | 3 | 0.026203 | 0.125 | 0.08 | 261 | 0 | 0.364 | 1 | 1 | cs | TRUE
3 | LV_2525-2_0_3_line_3 |  | 3 | 4 | 0.021647 | 0.125 | 0.08 | 261 | 0 | 0.364 | 1 | 1 | cs | TRUE
4 | LV_2525-2_0_3_line_4 |  | 4 | 23 | 0.012306 | 0.125 | 0.08 | 261 | 0 | 0.364 | 1 | 1 | cs | TRUE
5 | LV_2525-2_0_3_line_5 |  | 5 | 6 | 0.017173 | 0.125 | 0.08 | 261 | 0 | 0.364 | 1 | 1 | cs | TRUE
6 | LV_2525-2_0_3_line_6 |  | 5 | 7 | 0.0086932 | 0.125 | 0.08 | 261 | 0 | 0.364 | 1 | 1 | cs | TRUE
7 | LV_2525-2_0_3_line_7 |  | 6 | 8 | 0.026888 | 0.125 | 0.08 | 261 | 0 | 0.364 | 1 | 1 | cs | TRUE
8 | LV_2525-2_0_3_line_8 |  | 6 | 9 | 0.002339 | 0.125 | 0.08 | 261 | 0 | 0.364 | 1 | 1 | cs | TRUE
9 | LV_2525-2_0_3_line_9 |  | 7 | 10 | 0.011255 | 0.125 | 0.08 | 261 | 0 | 0.364 | 1 | 1 | cs | TRUE
10 | LV_2525-2_0_3_line_10 |  | 7 | 11 | 0.022157 | 0.125 | 0.08 | 261 | 0 | 0.364 | 1 | 2 | cs | TRUE
11 | LV_2525-2_0_3_line_11 |  | 9 | 12 | 0.031033 | 0.125 | 0.08 | 261 | 0 | 0.364 | 1 | 1 | cs | TRUE
12 | LV_2525-2_0_3_line_12 |  | 9 | 13 | 0.015121 | 0.125 | 0.08 | 261 | 0 | 0.364 | 1 | 1 | cs | TRUE
13 | LV_2525-2_0_3_line_13 |  | 10 | 14 | 0.025208 | 0.125 | 0.08 | 261 | 0 | 0.364 | 1 | 1 | cs | TRUE
14 | LV_2525-2_0_3_line_14 |  | 11 | 15 | 0.0071069 | 0.125 | 0.08 | 261 | 0 | 0.364 | 1 | 1 | cs | TRUE
15 | LV_2525-2_0_3_line_15 |  | 12 | 16 | 0.016104 | 0.125 | 0.08 | 261 | 0 | 0.364 | 1 | 1 | cs | TRUE
16 | LV_2525-2_0_3_line_16 |  | 13 | 17 | 0.016138 | 0.125 | 0.08 | 261 | 0 | 0.364 | 1 | 1 | cs | TRUE
17 | LV_2525-2_0_3_line_17 |  | 14 | 18 | 0.012297 | 0.125 | 0.08 | 261 | 0 | 0.364 | 1 | 1 | cs | TRUE
18 | LV_2525-2_0_3_line_18 |  | 15 | 19 | 0.016656 | 0.125 | 0.08 | 261 | 0 | 0.364 | 1 | 1 | cs | TRUE
19 | LV_2525-2_0_3_line_19 |  | 16 | 79 | 0.024776 | 0.125 | 0.08 | 261 | 0 | 0.364 | 1 | 1 | cs | TRUE
20 | LV_2525-2_0_3_line_20 |  | 18 | 53 | 0.01153 | 0.125 | 0.08 | 261 | 0 | 0.364 | 1 | 1 | cs | TRUE
21 | LV_2525-2_0_3_line_21 |  | 20 | 21 | 0.021829 | 0.125 | 0.08 | 261 | 0 | 0.364 | 1 | 1 | cs | TRUE
22 | LV_2525-2_0_3_line_22 |  | 20 | 22 | 0.0090657 | 0.125 | 0.08 | 261 | 0 | 0.364 | 1 | 1 | cs | TRUE
23 | LV_2525-2_0_3_line_23 |  | 21 | 23 | 0.0093531 | 0.125 | 0.08 | 261 | 0 | 0.364 | 1 | 1 | cs | TRUE
24 | LV_2525-2_0_3_line_24 |  | 22 | 24 | 0.019712 | 0.125 | 0.08 | 261 | 0 | 0.364 | 1 | 1 | cs | TRUE
25 | LV_2525-2_0_3_line_25 |  | 22 | 25 | 0.044824 | 0.125 | 0.08 | 261 | 0 | 0.364 | 1 | 1 | cs | TRUE
26 | LV_2525-2_0_3_line_26 |  | 24 | 31 | 0.0012872 | 0.125 | 0.08 | 261 | 0 | 0.364 | 1 | 1 | cs | TRUE
27 | LV_2525-2_0_3_line_27 |  | 25 | 32 | 0.0089569 | 0.125 | 0.08 | 261 | 0 | 0.364 | 1 | 1 | cs | TRUE
28 | LV_2525-2_0_3_line_28 |  | 25 | 33 | 0.013423 | 0.125 | 0.08 | 261 | 0 | 0.364 | 1 | 1 | cs | TRUE
29 | LV_2525-2_0_3_line_29 |  | 26 | 27 | 0.0015084 | 0.125 | 0.08 | 261 | 0 | 0.364 | 1 | 1 | cs | TRUE
30 | LV_2525-2_0_3_line_30 |  | 26 | 28 | 0.044933 | 0.125 | 0.08 | 261 | 0 | 0.364 | 1 | 1 | cs | TRUE
31 | LV_2525-2_0_3_line_31 |  | 26 | 29 | 0.017504 | 0.125 | 0.08 | 261 | 0 | 0.364 | 1 | 1 | cs | TRUE
32 | LV_2525-2_0_3_line_32 |  | 27 | 30 | 0.020217 | 0.125 | 0.08 | 261 | 0 | 0.364 | 1 | 1 | cs | TRUE
33 | LV_2525-2_0_3_line_33 |  | 28 | 41 | 0.016786 | 0.125 | 0.08 | 261 | 0 | 0.364 | 1 | 1 | cs | TRUE
34 | LV_2525-2_0_3_line_34 |  | 29 | 37 | 0.01965 | 0.125 | 0.08 | 261 | 0 | 0.364 | 1 | 1 | cs | TRUE
35 | LV_2525-2_0_3_line_35 |  | 30 | 42 | 0.011243 | 0.125 | 0.08 | 261 | 0 | 0.364 | 1 | 1 | cs | TRUE
36 | LV_2525-2_0_3_line_36 |  | 31 | 34 | 0.02079 | 0.125 | 0.08 | 261 | 0 | 0.364 | 1 | 1 | cs | TRUE
37 | LV_2525-2_0_3_line_37 |  | 32 | 35 | 0.025153 | 0.125 | 0.08 | 261 | 0 | 0.364 | 1 | 1 | cs | TRUE
38 | LV_2525-2_0_3_line_38 |  | 33 | 36 | 0.02627 | 0.125 | 0.08 | 261 | 0 | 0.364 | 1 | 1 | cs | TRUE
39 | LV_2525-2_0_3_line_39 |  | 34 | 50 | 0.0027666 | 0.125 | 0.08 | 261 | 0 | 0.364 | 1 | 1 | cs | TRUE
40 | LV_2525-2_0_3_line_40 |  | 35 | 70 | 0.029725 | 0.125 | 0.08 | 261 | 0 | 0.364 | 1 | 1 | cs | TRUE
41 | LV_2525-2_0_3_line_41 |  | 36 | 75 | 0.020732 | 0.125 | 0.08 | 261 | 0 | 0.364 | 1 | 1 | cs | TRUE
42 | LV_2525-2_0_3_line_42 |  | 37 | 38 | 0.038348 | 0.125 | 0.08 | 261 | 0 | 0.364 | 1 | 1 | cs | TRUE
43 | LV_2525-2_0_3_line_43 |  | 38 | 39 | 0.011787 | 0.125 | 0.08 | 261 | 0 | 0.364 | 1 | 1 | cs | TRUE
44 | LV_2525-2_0_3_line_44 |  | 39 | 40 | 0.016529 | 0.125 | 0.08 | 261 | 0 | 0.364 | 1 | 1 | cs | TRUE
45 | LV_2525-2_0_3_line_45 |  | 40 | 132 | 0.012069 | 0.125 | 0.08 | 261 | 0 | 0.364 | 1 | 1 | cs | TRUE
46 | LV_2525-2_0_3_line_46 |  | 41 | 43 | 0.024068 | 0.125 | 0.08 | 261 | 0 | 0.364 | 1 | 1 | cs | TRUE
47 | LV_2525-2_0_3_line_47 |  | 42 | 76 | 0.041177 | 0.125 | 0.08 | 261 | 0 | 0.364 | 1 | 1 | cs | TRUE
48 | LV_2525-2_0_3_line_48 |  | 44 | 45 | 0.011463 | 0.125 | 0.08 | 261 | 0 | 0.364 | 1 | 1 | cs | TRUE
49 | LV_2525-2_0_3_line_49 |  | 44 | 46 | 0.0050364 | 0.125 | 0.08 | 261 | 0 | 0.364 | 1 | 1 | cs | TRUE
50 | LV_2525-2_0_3_line_50 |  | 45 | 47 | 0.018105 | 0.125 | 0.08 | 261 | 0 | 0.364 | 1 | 1 | cs | TRUE
51 | LV_2525-2_0_3_line_51 |  | 47 | 48 | 0.013494 | 0.125 | 0.08 | 261 | 0 | 0.364 | 1 | 1 | cs | TRUE
52 | LV_2525-2_0_3_line_52 |  | 48 | 49 | 0.025328 | 0.125 | 0.08 | 261 | 0 | 0.364 | 1 | 1 | cs | TRUE
53 | LV_2525-2_0_3_line_53 |  | 49 | 54 | 0.0044671 | 0.125 | 0.08 | 261 | 0 | 0.364 | 1 | 1 | cs | TRUE
54 | LV_2525-2_0_3_line_54 |  | 49 | 55 | 0.060724 | 0.125 | 0.08 | 261 | 0 | 0.364 | 1 | 1 | cs | TRUE
55 | LV_2525-2_0_3_line_55 |  | 50 | 51 | 0.003512 | 0.125 | 0.08 | 261 | 0 | 0.364 | 1 | 1 | cs | TRUE
56 | LV_2525-2_0_3_line_56 |  | 51 | 52 | 0.0097543 | 0.125 | 0.08 | 261 | 0 | 0.364 | 1 | 1 | cs | TRUE
57 | LV_2525-2_0_3_line_57 |  | 53 | 56 | 0.0099395 | 0.125 | 0.08 | 261 | 0 | 0.364 | 1 | 1 | cs | TRUE
58 | LV_2525-2_0_3_line_58 |  | 54 | 145 | 0.026202 | 0.125 | 0.08 | 261 | 0 | 0.364 | 1 | 1 | cs | TRUE
59 | LV_2525-2_0_3_line_59 |  | 55 | 144 | 0.0088244 | 0.125 | 0.08 | 261 | 0 | 0.364 | 1 | 1 | cs | TRUE
60 | LV_2525-2_0_3_line_60 |  | 56 | 57 | 0.0012663 | 0.125 | 0.08 | 261 | 0 | 0.364 | 1 | 1 | cs | TRUE
61 | LV_2525-2_0_3_line_61 |  | 57 | 58 | 0.025005 | 0.125 | 0.08 | 261 | 0 | 0.364 | 1 | 1 | cs | TRUE
62 | LV_2525-2_0_3_line_62 |  | 58 | 59 | 0.0019406 | 0.125 | 0.08 | 261 | 0 | 0.364 | 1 | 1 | cs | TRUE
63 | LV_2525-2_0_3_line_63 |  | 59 | 60 | 0.037544 | 0.125 | 0.08 | 261 | 0 | 0.364 | 1 | 1 | cs | TRUE
64 | LV_2525-2_0_3_line_64 |  | 60 | 119 | 0.014947 | 0.125 | 0.08 | 261 | 0 | 0.364 | 1 | 1 | cs | TRUE
65 | LV_2525-2_0_3_line_65 |  | 61 | 62 | 0.013473 | 0.125 | 0.08 | 261 | 0 | 0.364 | 1 | 1 | cs | TRUE
66 | LV_2525-2_0_3_line_66 |  | 62 | 63 | 0.034236 | 0.125 | 0.08 | 261 | 0 | 0.364 | 1 | 1 | cs | TRUE
67 | LV_2525-2_0_3_line_67 |  | 62 | 64 | 0.028198 | 0.125 | 0.08 | 261 | 0 | 0.364 | 1 | 1 | cs | TRUE
68 | LV_2525-2_0_3_line_68 |  | 63 | 65 | 0.024677 | 0.125 | 0.08 | 261 | 0 | 0.364 | 1 | 1 | cs | TRUE
69 | LV_2525-2_0_3_line_69 |  | 64 | 66 | 0.016576 | 0.125 | 0.08 | 261 | 0 | 0.364 | 1 | 1 | cs | TRUE
70 | LV_2525-2_0_3_line_70 |  | 65 | 69 | 0.018715 | 0.125 | 0.08 | 261 | 0 | 0.364 | 1 | 1 | cs | TRUE
71 | LV_2525-2_0_3_line_71 |  | 65 | 70 | 0.0016824 | 0.125 | 0.08 | 261 | 0 | 0.364 | 1 | 1 | cs | TRUE
72 | LV_2525-2_0_3_line_72 |  | 66 | 71 | 0.021804 | 0.125 | 0.08 | 261 | 0 | 0.364 | 1 | 1 | cs | TRUE
73 | LV_2525-2_0_3_line_73 |  | 67 | 68 | 0.028186 | 0.125 | 0.08 | 261 | 0 | 0.364 | 1 | 1 | cs | TRUE
74 | LV_2525-2_0_3_line_74 |  | 68 | 72 | 0.034032 | 0.125 | 0.08 | 261 | 0 | 0.364 | 1 | 1 | cs | TRUE
75 | LV_2525-2_0_3_line_75 |  | 69 | 73 | 0.0054589 | 0.125 | 0.08 | 261 | 0 | 0.364 | 1 | 1 | cs | TRUE
76 | LV_2525-2_0_3_line_76 |  | 71 | 78 | 0.012242 | 0.125 | 0.08 | 261 | 0 | 0.364 | 1 | 1 | cs | TRUE
77 | LV_2525-2_0_3_line_77 |  | 71 | 79 | 0.0023018 | 0.125 | 0.08 | 261 | 0 | 0.364 | 1 | 1 | cs | TRUE
78 | LV_2525-2_0_3_line_78 |  | 72 | 74 | 0.024301 | 0.125 | 0.08 | 261 | 0 | 0.364 | 1 | 1 | cs | TRUE
79 | LV_2525-2_0_3_line_79 |  | 74 | 75 | 0.039776 | 0.125 | 0.08 | 261 | 0 | 0.364 | 1 | 1 | cs | TRUE
80 | LV_2525-2_0_3_line_80 |  | 76 | 77 | 0.0022949 | 0.125 | 0.08 | 261 | 0 | 0.364 | 1 | 1 | cs | TRUE
81 | LV_2525-2_0_3_line_81 |  | 77 | 80 | 0.024857 | 0.125 | 0.08 | 261 | 0 | 0.364 | 1 | 1 | cs | TRUE
82 | LV_2525-2_0_3_line_82 |  | 78 | 80 | 0.02035 | 0.125 | 0.08 | 261 | 0 | 0.364 | 1 | 1 | cs | TRUE
83 | LV_2525-2_0_3_line_83 |  | 81 | 82 | 0.0056476 | 0.125 | 0.08 | 261 | 0 | 0.364 | 1 | 1 | cs | TRUE
84 | LV_2525-2_0_3_line_84 |  | 82 | 83 | 0.0073955 | 0.125 | 0.08 | 261 | 0 | 0.364 | 1 | 1 | cs | TRUE
85 | LV_2525-2_0_3_line_85 |  | 83 | 84 | 0.036159 | 0.125 | 0.08 | 261 | 0 | 0.364 | 1 | 1 | cs | TRUE
86 | LV_2525-2_0_3_line_86 |  | 84 | 103 | 0.0018406 | 0.125 | 0.08 | 261 | 0 | 0.364 | 1 | 1 | cs | TRUE
87 | LV_2525-2_0_3_line_87 |  | 85 | 86 | 0.014526 | 0.125 | 0.08 | 261 | 0 | 0.364 | 1 | 1 | cs | TRUE
88 | LV_2525-2_0_3_line_88 |  | 85 | 87 | 0.01754 | 0.125 | 0.08 | 261 | 0 | 0.364 | 1 | 1 | cs | TRUE
89 | LV_2525-2_0_3_line_89 |  | 86 | 88 | 0.00043062 | 0.125 | 0.08 | 261 | 0 | 0.364 | 1 | 1 | cs | TRUE
90 | LV_2525-2_0_3_line_90 |  | 87 | 89 | 0.011988 | 0.125 | 0.08 | 261 | 0 | 0.364 | 1 | 1 | cs | TRUE
91 | LV_2525-2_0_3_line_91 |  | 87 | 90 | 0.012864 | 0.125 | 0.08 | 261 | 0 | 0.364 | 1 | 1 | cs | TRUE
92 | LV_2525-2_0_3_line_92 |  | 89 | 94 | 0.0055505 | 0.125 | 0.08 | 261 | 0 | 0.364 | 1 | 1 | cs | TRUE
93 | LV_2525-2_0_3_line_93 |  | 89 | 95 | 0.016083 | 0.125 | 0.08 | 261 | 0 | 0.364 | 1 | 1 | cs | TRUE
94 | LV_2525-2_0_3_line_94 |  | 91 | 92 | 0.041731 | 0.125 | 0.08 | 261 | 0 | 0.364 | 1 | 1 | cs | TRUE
95 | LV_2525-2_0_3_line_95 |  | 91 | 93 | 0.034123 | 0.125 | 0.08 | 261 | 0 | 0.364 | 1 | 1 | cs | TRUE
96 | LV_2525-2_0_3_line_96 |  | 92 | 118 | 0.012381 | 0.125 | 0.08 | 261 | 0 | 0.364 | 1 | 1 | cs | TRUE
97 | LV_2525-2_0_3_line_97 |  | 92 | 122 | 0.0079187 | 0.125 | 0.08 | 261 | 0 | 0.364 | 1 | 1 | cs | TRUE
98 | LV_2525-2_0_3_line_98 |  | 93 | 145 | 0.021783 | 0.125 | 0.08 | 261 | 0 | 0.364 | 1 | 1 | cs | TRUE
99 | LV_2525-2_0_3_line_99 |  | 94 | 96 | 0.013256 | 0.125 | 0.08 | 261 | 0 | 0.364 | 1 | 1 | cs | TRUE
100 | LV_2525-2_0_3_line_100 |  | 95 | 97 | 0.016339 | 0.125 | 0.08 | 261 | 0 | 0.364 | 1 | 1 | cs | TRUE
101 | LV_2525-2_0_3_line_101 |  | 96 | 113 | 0.016991 | 0.125 | 0.08 | 261 | 0 | 0.364 | 1 | 1 | cs | TRUE
102 | LV_2525-2_0_3_line_102 |  | 97 | 112 | 0.00015443 | 0.125 | 0.08 | 261 | 0 | 0.364 | 1 | 1 | cs | TRUE
103 | LV_2525-2_0_3_line_103 |  | 98 | 99 | 0.0093341 | 0.125 | 0.08 | 261 | 0 | 0.364 | 1 | 1 | cs | TRUE
104 | LV_2525-2_0_3_line_104 |  | 98 | 100 | 0.030117 | 0.125 | 0.08 | 261 | 0 | 0.364 | 1 | 1 | cs | TRUE
105 | LV_2525-2_0_3_line_105 |  | 99 | 101 | 0.028318 | 0.125 | 0.08 | 261 | 0 | 0.364 | 1 | 1 | cs | TRUE
106 | LV_2525-2_0_3_line_106 |  | 100 | 102 | 0.028818 | 0.125 | 0.08 | 261 | 0 | 0.364 | 1 | 1 | cs | TRUE
107 | LV_2525-2_0_3_line_107 |  | 101 | 103 | 0.052307 | 0.125 | 0.08 | 261 | 0 | 0.364 | 1 | 1 | cs | TRUE
108 | LV_2525-2_0_3_line_108 |  | 102 | 104 | 0.014082 | 0.125 | 0.08 | 261 | 0 | 0.364 | 1 | 1 | cs | TRUE
109 | LV_2525-2_0_3_line_109 |  | 102 | 105 | 0.021806 | 0.125 | 0.08 | 261 | 0 | 0.364 | 1 | 1 | cs | TRUE
110 | LV_2525-2_0_3_line_110 |  | 104 | 106 | 0.044121 | 0.125 | 0.08 | 261 | 0 | 0.364 | 1 | 1 | cs | TRUE
111 | LV_2525-2_0_3_line_111 |  | 105 | 107 | 0.019557 | 0.125 | 0.08 | 261 | 0 | 0.364 | 1 | 1 | cs | TRUE
112 | LV_2525-2_0_3_line_112 |  | 106 | 111 | 0.016125 | 0.125 | 0.08 | 261 | 0 | 0.364 | 1 | 1 | cs | TRUE
113 | LV_2525-2_0_3_line_113 |  | 107 | 108 | 0.0035821 | 0.125 | 0.08 | 261 | 0 | 0.364 | 1 | 1 | cs | TRUE
114 | LV_2525-2_0_3_line_114 |  | 108 | 109 | 0.011875 | 0.125 | 0.08 | 261 | 0 | 0.364 | 1 | 1 | cs | TRUE
115 | LV_2525-2_0_3_line_115 |  | 109 | 110 | 0.022959 | 0.125 | 0.08 | 261 | 0 | 0.364 | 1 | 1 | cs | TRUE
116 | LV_2525-2_0_3_line_116 |  | 110 | 128 | 0.011312 | 0.125 | 0.08 | 261 | 0 | 0.364 | 1 | 1 | cs | TRUE
117 | LV_2525-2_0_3_line_117 |  | 111 | 129 | 0.021434 | 0.125 | 0.08 | 261 | 0 | 0.364 | 1 | 1 | cs | TRUE
118 | LV_2525-2_0_3_line_118 |  | 113 | 128 | 0.010086 | 0.125 | 0.08 | 261 | 0 | 0.364 | 1 | 1 | cs | TRUE
119 | LV_2525-2_0_3_line_119 |  | 113 | 127 | 0.013332 | 0.125 | 0.08 | 261 | 0 | 0.364 | 1 | 1 | cs | TRUE
120 | LV_2525-2_0_3_line_120 |  | 114 | 115 | 0.0029521 | 0.125 | 0.08 | 261 | 0 | 0.364 | 1 | 1 | cs | TRUE
121 | LV_2525-2_0_3_line_121 |  | 114 | 116 | 0.020254 | 0.125 | 0.08 | 261 | 0 | 0.364 | 1 | 1 | cs | TRUE
122 | LV_2525-2_0_3_line_122 |  | 115 | 117 | 0.01804 | 0.125 | 0.08 | 261 | 0 | 0.364 | 1 | 1 | cs | TRUE
123 | LV_2525-2_0_3_line_123 |  | 117 | 118 | 0.0042866 | 0.125 | 0.08 | 261 | 0 | 0.364 | 1 | 1 | cs | TRUE
124 | LV_2525-2_0_3_line_124 |  | 119 | 120 | 0.014275 | 0.125 | 0.08 | 261 | 0 | 0.364 | 1 | 1 | cs | TRUE
125 | LV_2525-2_0_3_line_125 |  | 120 | 121 | 0.010735 | 0.125 | 0.08 | 261 | 0 | 0.364 | 1 | 1 | cs | TRUE
126 | LV_2525-2_0_3_line_126 |  | 121 | 122 | 0.024066 | 0.125 | 0.08 | 261 | 0 | 0.364 | 1 | 1 | cs | TRUE
127 | LV_2525-2_0_3_line_127 |  | 121 | 123 | 0.010235 | 0.125 | 0.08 | 261 | 0 | 0.364 | 1 | 1 | cs | TRUE
128 | LV_2525-2_0_3_line_128 |  | 123 | 124 | 0.013586 | 0.125 | 0.08 | 261 | 0 | 0.364 | 1 | 1 | cs | TRUE
129 | LV_2525-2_0_3_line_129 |  | 124 | 125 | 0.0053323 | 0.125 | 0.08 | 261 | 0 | 0.364 | 1 | 1 | cs | TRUE
130 | LV_2525-2_0_3_line_130 |  | 125 | 126 | 0.0010611 | 0.125 | 0.08 | 261 | 0 | 0.364 | 1 | 1 | cs | TRUE
131 | LV_2525-2_0_3_line_131 |  | 126 | 127 | 0.011923 | 0.125 | 0.08 | 261 | 0 | 0.364 | 1 | 1 | cs | TRUE
132 | LV_2525-2_0_3_line_132 |  | 130 | 131 | 0.028571 | 0.125 | 0.08 | 261 | 0 | 0.364 | 1 | 1 | cs | TRUE
133 | LV_2525-2_0_3_line_133 |  | 130 | 132 | 0.0070059 | 0.125 | 0.08 | 261 | 0 | 0.364 | 1 | 1 | cs | TRUE
134 | LV_2525-2_0_3_line_134 |  | 131 | 136 | 0.049056 | 0.125 | 0.08 | 261 | 0 | 0.364 | 1 | 1 | cs | TRUE
135 | LV_2525-2_0_3_line_135 |  | 133 | 134 | 0.0065896 | 0.125 | 0.08 | 261 | 0 | 0.364 | 1 | 1 | cs | TRUE
136 | LV_2525-2_0_3_line_136 |  | 133 | 135 | 0.014825 | 0.125 | 0.08 | 261 | 0 | 0.364 | 1 | 1 | cs | TRUE
137 | LV_2525-2_0_3_line_137 |  | 134 | 136 | 0.018425 | 0.125 | 0.08 | 261 | 0 | 0.364 | 1 | 1 | cs | TRUE
138 | LV_2525-2_0_3_line_138 |  | 136 | 137 | 0.038005 | 0.125 | 0.08 | 261 | 0 | 0.364 | 1 | 1 | cs | TRUE
139 | LV_2525-2_0_3_line_139 |  | 137 | 138 | 0.011511 | 0.125 | 0.08 | 261 | 0 | 0.364 | 1 | 1 | cs | TRUE
140 | LV_2525-2_0_3_line_140 |  | 138 | 139 | 0.016653 | 0.125 | 0.08 | 261 | 0 | 0.364 | 1 | 1 | cs | TRUE
141 | LV_2525-2_0_3_line_141 |  | 140 | 141 | 0.017241 | 0.125 | 0.08 | 261 | 0 | 0.364 | 1 | 1 | cs | TRUE
142 | LV_2525-2_0_3_line_142 |  | 140 | 142 | 0.021878 | 0.125 | 0.08 | 261 | 0 | 0.364 | 1 | 1 | cs | TRUE
143 | LV_2525-2_0_3_line_143 |  | 141 | 143 | 0.0053965 | 0.125 | 0.08 | 261 | 0 | 0.364 | 1 | 1 | cs | TRUE
144 | LV_2525-2_0_3_line_144 |  | 142 | 144 | 0.02059 | 0.125 | 0.08 | 261 | 0 | 0.364 | 1 | 1 | cs | TRUE

## trafo
| name | std_type | hv_bus | lv_bus | sn_mva | vn_hv_kv | vn_lv_kv | vk_percent | vkr_percent | pfe_kw | i0_percent | shift_degree | tap_side | tap_neutral | tap_min | tap_max | tap_step_percent | tap_step_degree | tap_pos | tap_phase_shifter | parallel | df | in_service
0 | LV_2525-2_0_3_trafo_9 | 0.63 MVA 20/0.4 kV | 146 | 11 | 0.63 | 20 | 0.4 | 6 | 1.206 | 1.65 | 0.2619 | 150 | hv | 0 | -2 | 2 | 2.5 | 0 | 0 | FALSE | 1 | 1 | TRUE

## line_geodata
| x0 | y0 | x1 | y1 | x2 | y2 | x3 | y3 | x4 | y4 | x5 | y5 | x6 | y6 | x7 | y7 | x8 | y8 | x9 | y9 | x10 | y10
0 | 2612053.4933 | 1224317.355 | 2612058.3343 | 1224327.0677 | 2612075.1096 | 1224358.3069
1 | 2612098.0487 | 1224401.0244 | 2612075.1096 | 1224358.3069
2 | 2612098.0487 | 1224401.0244 | 2612072.6429 | 1224407.4375
3 | 2612051.6538 | 1224412.7357 | 2612072.6429 | 1224407.4375
4 | 2612039.722 | 1224415.7476 | 2612051.6538 | 1224412.7357
5 | 2611975.4992 | 1224580.0047 | 2611990.2343 | 1224588.8252
6 | 2611997.6933 | 1224593.2902 | 2611990.2343 | 1224588.8252
7 | 2611975.4992 | 1224580.0047 | 2611953.5947 | 1224595.5985
8 | 2611973.4622 | 1224578.8444 | 2611975.4992 | 1224580.0047
9 | 2611997.6933 | 1224593.2902 | 2612007.3517 | 1224599.0693
10 | 2611997.6933 | 1224593.2902 | 2611980.4362 | 1224607.1868
11 | 2611973.4622 | 1224578.8444 | 2611946.4958 | 1224563.4864
12 | 2611973.4622 | 1224578.8444 | 2611981.3287 | 1224565.9305
13 | 2612022.9057 | 1224617.4741 | 2612017.1007 | 1224604.9026 | 2612007.3517 | 1224599.0693
14 | 2611974.9009 | 1224611.6443 | 2611980.4362 | 1224607.1868
15 | 2611946.4958 | 1224563.4864 | 2611932.5022 | 1224555.5168
16 | 2611981.3287 | 1224565.9305 | 2611985.2519 | 1224559.49 | 2611993.8381 | 1224559.0643
17 | 2612028.0609 | 1224628.6385 | 2612022.9057 | 1224617.4741
18 | 2611961.9279 | 1224622.091 | 2611974.9009 | 1224611.6443
19 | 2611932.5022 | 1224555.5168 | 2611910.9733 | 1224543.2556
20 | 2612028.0609 | 1224628.6385 | 2612018.8 | 1224635.5072
21 | 2612009.4883 | 1224423.3794 | 2612030.6534 | 1224418.0368
22 | 2612000.6984 | 1224425.5983 | 2612009.4883 | 1224423.3794
23 | 2612039.722 | 1224415.7476 | 2612030.6534 | 1224418.0368
24 | 2612000.6984 | 1224425.5983 | 2611995.6527 | 1224406.5429
25 | 2611957.3014 | 1224437.296 | 2611959.5239 | 1224436.7001 | 2611968.2928 | 1224434.3385 | 2612000.6984 | 1224425.5983
26 | 2611995.6527 | 1224406.5429 | 2611995.3232 | 1224405.2985
27 | 2611957.3014 | 1224437.296 | 2611949.3472 | 1224441.4138
28 | 2611957.3014 | 1224437.296 | 2611952.3697 | 1224424.8114
29 | 2612021.0882 | 1224473.0113 | 2612019.6247 | 1224473.3767
30 | 2612021.0882 | 1224473.0113 | 2612064.6806 | 1224462.1158
31 | 2612021.0882 | 1224473.0113 | 2612024.4282 | 1224490.1932
32 | 2612000.0093 | 1224478.2733 | 2612019.6247 | 1224473.3767
33 | 2612080.9661 | 1224458.0454 | 2612064.6806 | 1224462.1158
34 | 2612024.4282 | 1224490.1932 | 2612028.1779 | 1224509.4826
35 | 2611989.1014 | 1224480.9963 | 2612000.0093 | 1224478.2733
36 | 2611990.0016 | 1224385.2014 | 2611995.3232 | 1224405.2985
37 | 2611949.3472 | 1224441.4138 | 2611927.01 | 1224452.9776
38 | 2611942.7183 | 1224400.3789 | 2611952.3697 | 1224424.8114
39 | 2611989.2934 | 1224382.527 | 2611990.0016 | 1224385.2014
40 | 2611900.6123 | 1224466.6435 | 2611927.01 | 1224452.9776
41 | 2611935.1013 | 1224381.0966 | 2611942.7183 | 1224400.3789
42 | 2612042.0039 | 1224545.2512 | 2612028.1779 | 1224509.4826
43 | 2612042.0039 | 1224545.2512 | 2612045.1581 | 1224541.333 | 2612051.8915 | 1224540.7705
44 | 2612051.8915 | 1224540.7705 | 2612068.3631 | 1224539.3944
45 | 2612080.3901 | 1224538.3896 | 2612068.3631 | 1224539.3944
46 | 2612080.9661 | 1224458.0454 | 2612085.9981 | 1224481.5804
47 | 2611957.2225 | 1224507.0588 | 2611989.1014 | 1224480.9963
48 | 2612027.9651 | 1224705.4233 | 2612024.4108 | 1224694.5253 | 2612024.4108 | 1224694.5253
49 | 2612029.5268 | 1224710.2114 | 2612027.9651 | 1224705.4233
50 | 2612038.9709 | 1224683.7638 | 2612024.4108 | 1224694.5253
51 | 2612049.8226 | 1224675.7432 | 2612038.9709 | 1224683.7638
52 | 2612049.8226 | 1224675.7432 | 2612055.8008 | 1224688.6962 | 2612061.6526 | 1224692.8548 | 2612064.8397 | 1224695.1181
53 | 2612064.8397 | 1224695.1181 | 2612063.8914 | 1224699.4834
54 | 2612064.8397 | 1224695.1181 | 2612125.3884 | 1224699.7321
55 | 2611989.2934 | 1224382.527 | 2611988.3945 | 1224379.1319
56 | 2611985.8976 | 1224369.7026 | 2611988.3945 | 1224379.1319
57 | 2612010.8166 | 1224641.4284 | 2612018.8 | 1224635.5072
58 | 2612060.8819 | 1224725.4056 | 2612060.7686 | 1224721.4475 | 2612060.8982 | 1224717.3454 | 2612061.256 | 1224712.8435 | 2612062.0008 | 1224708.1867 | 2612063.8914 | 1224699.4834
59 | 2612125.3884 | 1224699.7321 | 2612133.8973 | 1224697.3933
60 | 2612009.7995 | 1224642.1827 | 2612010.8166 | 1224641.4284
61 | 2612009.7995 | 1224642.1827 | 2611994.3654 | 1224653.63 | 2611997.2226 | 1224658.6649
62 | 2611998.1804 | 1224660.3526 | 2611997.2226 | 1224658.6649
63 | 2611998.1804 | 1224660.3526 | 2611978.6931 | 1224692.4435
64 | 2611978.6931 | 1224692.4435 | 2611966.5936 | 1224701.2198
65 | 2611853.703 | 1224504.9961 | 2611842.8442 | 1224497.0211
66 | 2611853.703 | 1224504.9961 | 2611880.1983 | 1224483.3148
67 | 2611853.703 | 1224504.9961 | 2611877.1142 | 1224520.7144
68 | 2611899.2958 | 1224467.687 | 2611880.1983 | 1224483.3148
69 | 2611890.8738 | 1224529.9572 | 2611879.4454 | 1224522.2795 | 2611877.1142 | 1224520.7144
70 | 2611899.2958 | 1224467.687 | 2611909.0192 | 1224483.6779
71 | 2611899.2958 | 1224467.687 | 2611900.5032 | 1224466.7 | 2611900.6123 | 1224466.6435
72 | 2611908.9731 | 1224542.1164 | 2611890.8738 | 1224529.9572
73 | 2611851.6362 | 1224432.6622 | 2611827.657 | 1224447.4768
74 | 2611880.5883 | 1224414.7753 | 2611851.6362 | 1224432.6622
75 | 2611909.0192 | 1224483.6779 | 2611911.8554 | 1224488.3422
76 | 2611908.9731 | 1224542.1164 | 2611918.6242 | 1224534.5846
77 | 2611908.9731 | 1224542.1164 | 2611910.9733 | 1224543.2556
78 | 2611901.262 | 1224402.0029 | 2611880.5883 | 1224414.7753
79 | 2611935.1013 | 1224381.0966 | 2611901.262 | 1224402.0029
80 | 2611957.2225 | 1224507.0588 | 2611955.2396 | 1224508.214
81 | 2611934.6669 | 1224522.0647 | 2611944.0991 | 1224514.7038 | 2611955.2396 | 1224508.214
82 | 2611934.6669 | 1224522.0647 | 2611918.6242 | 1224534.5846
83 | 2611870.0883 | 1224655.0535 | 2611865.4877 | 1224658.3291
84 | 2611859.4632 | 1224662.6185 | 2611865.4877 | 1224658.3291
85 | 2611830.0076 | 1224683.5906 | 2611859.4632 | 1224662.6185
86 | 2611830.0076 | 1224683.5906 | 2611828.5082 | 1224684.6582
87 | 2611887.0686 | 1224794.9096 | 2611886.4837 | 1224795.4976 | 2611886.1027 | 1224796.4308 | 2611886.0547 | 1224797.6981 | 2611887.3326 | 1224809.0464
88 | 2611904.0425 | 1224791.0522 | 2611902.7145 | 1224791.7055 | 2611893.1143 | 1224793.0761 | 2611889.891 | 1224793.7478 | 2611888.1539 | 1224794.2891 | 2611887.0686 | 1224794.9096 | 2611887.0686 | 1224794.9096
89 | 2611887.3808 | 1224809.4743 | 2611887.3326 | 1224809.0464
90 | 2611904.0425 | 1224791.0522 | 2611909.5145 | 1224780.379
91 | 2611904.0425 | 1224791.0522 | 2611904.2888 | 1224793.0316 | 2611906.0034 | 1224803.7635
92 | 2611909.5145 | 1224780.379 | 2611909.056 | 1224774.8475
93 | 2611909.5145 | 1224780.379 | 2611921.6015 | 1224790.3423 | 2611921.9016 | 1224790.6342
94 | 2612007.9651 | 1224740.8972 | 2611966.2679 | 1224739.214
95 | 2612007.9651 | 1224740.8972 | 2612027.2113 | 1224734.4543 | 2612028.9902 | 1224731.9786 | 2612039.5472 | 1224729.8028
96 | 2611967.5655 | 1224751.5269 | 2611966.2679 | 1224739.214
97 | 2611965.2896 | 1224731.3625 | 2611965.5881 | 1224732.7631 | 2611966.2679 | 1224739.214
98 | 2612060.8819 | 1224725.4056 | 2612039.5472 | 1224729.8028
99 | 2611909.056 | 1224774.8475 | 2611907.961 | 1224761.637
100 | 2611921.9016 | 1224790.6342 | 2611924.6583 | 1224793.3168 | 2611926.3896 | 1224795.7105 | 2611927.3788 | 1224797.7025 | 2611928.2008 | 1224799.8499 | 2611928.919 | 1224804.8126
101 | 2611901.5693 | 1224746.2321 | 2611905.0917 | 1224751.4422 | 2611906.4588 | 1224754.002 | 2611907.2869 | 1224756.9164 | 2611907.8932 | 1224760.8199 | 2611907.961 | 1224761.637
102 | 2611928.9411 | 1224804.9655 | 2611928.919 | 1224804.8126
103 | 2611802.1992 | 1224748.6162 | 2611799.7747 | 1224740.3938 | 2611799.5128 | 1224739.6786
104 | 2611810.7168 | 1224777.5038 | 2611802.1992 | 1224748.6162
105 | 2611785.8984 | 1224714.996 | 2611792.5809 | 1224724.7371 | 2611795.2475 | 1224729.5563 | 2611797.6031 | 1224734.4638 | 2611799.5128 | 1224739.6786
106 | 2611810.7168 | 1224777.5038 | 2611819.2365 | 1224805.0367
107 | 2611785.8984 | 1224714.996 | 2611828.5082 | 1224684.6582
108 | 2611819.2365 | 1224805.0367 | 2611823.1607 | 1224818.5613
109 | 2611819.2365 | 1224805.0367 | 2611836.9815 | 1224792.3627
110 | 2611835.4553 | 1224860.9348 | 2611823.1607 | 1224818.5613
111 | 2611836.9815 | 1224792.3627 | 2611852.8961 | 1224780.996
112 | 2611835.4553 | 1224860.9348 | 2611851.448 | 1224858.8772
113 | 2611855.8111 | 1224778.914 | 2611852.8961 | 1224780.996
114 | 2611855.8111 | 1224778.914 | 2611865.4741 | 1224772.0124
115 | 2611884.1571 | 1224758.6685 | 2611865.4741 | 1224772.0124
116 | 2611884.1571 | 1224758.6685 | 2611893.3621 | 1224752.094
117 | 2611872.7064 | 1224856.1422 | 2611851.448 | 1224858.8772
118 | 2611901.5693 | 1224746.2321 | 2611893.3621 | 1224752.094
119 | 2611901.5693 | 1224746.2321 | 2611912.4073 | 1224738.4676
120 | 2611970.2148 | 1224776.666 | 2611969.9054 | 1224773.7302
121 | 2611970.2148 | 1224776.666 | 2611972.3375 | 1224796.8083
122 | 2611968.0147 | 1224755.7898 | 2611969.9054 | 1224773.7302
123 | 2611967.5655 | 1224751.5269 | 2611968.0147 | 1224755.7898
124 | 2611966.5936 | 1224701.2198 | 2611955.038 | 1224709.6017
125 | 2611948.0684 | 1224717.4747 | 2611949.6746 | 1224714.1759 | 2611951.3383 | 1224712.4672 | 2611953.3657 | 1224710.8147 | 2611955.038 | 1224709.6017
126 | 2611948.0684 | 1224717.4747 | 2611950.0772 | 1224717.5565 | 2611953.033 | 1224717.9738 | 2611955.6768 | 1224719.0019 | 2611958.7056 | 1224720.8201 | 2611960.8698 | 1224722.7922 | 2611962.3371 | 1224724.5184 | 2611963.5007 | 1224726.4552 | 2611964.3766 | 1224728.2024 | 2611965.0548 | 1224730.2605 | 2611965.2896 | 1224731.3625
127 | 2611948.0684 | 1224717.4747 | 2611946.4765 | 1224717.4048 | 2611943.8226 | 1224717.6663 | 2611941.479 | 1224718.2064 | 2611939.0658 | 1224719.3689 | 2611938.341 | 1224719.8882
128 | 2611938.341 | 1224719.8882 | 2611927.297 | 1224727.8004
129 | 2611922.9623 | 1224730.9058 | 2611927.297 | 1224727.8004
130 | 2611922.9623 | 1224730.9058 | 2611922.0997 | 1224731.5238
131 | 2611912.4073 | 1224738.4676 | 2611922.0997 | 1224731.5238
132 | 2612115.8431 | 1224535.4278 | 2612087.3717 | 1224537.8064
133 | 2612087.3717 | 1224537.8064 | 2612080.3901 | 1224538.3896
134 | 2612115.8431 | 1224535.4278 | 2612114.0631 | 1224542.1504 | 2612111.6066 | 1224549.6943 | 2612107.4452 | 1224560.57 | 2612099.9346 | 1224581.8116
135 | 2612081.5697 | 1224583.2965 | 2612075.0016 | 1224583.8275
136 | 2612060.225 | 1224585.0222 | 2612075.0016 | 1224583.8275
137 | 2612099.9346 | 1224581.8116 | 2612081.5697 | 1224583.2965
138 | 2612099.9346 | 1224581.8116 | 2612092.4463 | 1224603.3313 | 2612087.7827 | 1224617.8183
139 | 2612087.7827 | 1224617.8183 | 2612084.2553 | 1224628.7759
140 | 2612079.535 | 1224644.7461 | 2612084.1916 | 1224628.9741 | 2612084.2553 | 1224628.7759
141 | 2612192.6423 | 1224687.7729 | 2612175.54 | 1224689.9588
142 | 2612175.54 | 1224689.9588 | 2612153.7511 | 1224691.9361
143 | 2612192.6423 | 1224687.7729 | 2612197.9781 | 1224686.9659
144 | 2612153.7511 | 1224691.9361 | 2612133.8973 | 1224697.3933

## bus_geodata
| x | y | coords
0 | 2612053.4933 | 1224317.355
1 | 2612075.1096 | 1224358.3069
2 | 2612098.0487 | 1224401.0244
3 | 2612072.6429 | 1224407.4375
4 | 2612051.6538 | 1224412.7357
5 | 2611990.2343 | 1224588.8252
6 | 2611975.4992 | 1224580.0047
7 | 2611997.6933 | 1224593.2902
8 | 2611953.5947 | 1224595.5985
9 | 2611973.4622 | 1224578.8444
10 | 2612007.3517 | 1224599.0693
11 | 2611980.4362 | 1224607.1868
12 | 2611946.4958 | 1224563.4864
13 | 2611981.3287 | 1224565.9305
14 | 2612022.9057 | 1224617.4741
15 | 2611974.9009 | 1224611.6443
16 | 2611932.5022 | 1224555.5168
17 | 2611993.8381 | 1224559.0643
18 | 2612028.0609 | 1224628.6385
19 | 2611961.9279 | 1224622.091
20 | 2612009.4883 | 1224423.3794
21 | 2612030.6534 | 1224418.0368
22 | 2612000.6984 | 1224425.5983
23 | 2612039.722 | 1224415.7476
24 | 2611995.6527 | 1224406.5429
25 | 2611957.3014 | 1224437.296
26 | 2612021.0882 | 1224473.0113
27 | 2612019.6247 | 1224473.3767
28 | 2612064.6806 | 1224462.1158
29 | 2612024.4282 | 1224490.1932
30 | 2612000.0093 | 1224478.2733
31 | 2611995.3232 | 1224405.2985
32 | 2611949.3472 | 1224441.4138
33 | 2611952.3697 | 1224424.8114
34 | 2611990.0016 | 1224385.2014
35 | 2611927.01 | 1224452.9776
36 | 2611942.7183 | 1224400.3789
37 | 2612028.1779 | 1224509.4826
38 | 2612042.0039 | 1224545.2512
39 | 2612051.8915 | 1224540.7705
40 | 2612068.3631 | 1224539.3944
41 | 2612080.9661 | 1224458.0454
42 | 2611989.1014 | 1224480.9963
43 | 2612085.9981 | 1224481.5804
44 | 2612027.9651 | 1224705.4233
45 | 2612024.4108 | 1224694.5253
46 | 2612029.5268 | 1224710.2114
47 | 2612038.9709 | 1224683.7638
48 | 2612049.8226 | 1224675.7432
49 | 2612064.8397 | 1224695.1181
50 | 2611989.2934 | 1224382.527
51 | 2611988.3945 | 1224379.1319
52 | 2611985.8976 | 1224369.7026
53 | 2612018.8 | 1224635.5072
54 | 2612063.8914 | 1224699.4834
55 | 2612125.3884 | 1224699.7321
56 | 2612010.8166 | 1224641.4284
57 | 2612009.7995 | 1224642.1827
58 | 2611997.2226 | 1224658.6649
59 | 2611998.1804 | 1224660.3526
60 | 2611978.6931 | 1224692.4435
61 | 2611842.8442 | 1224497.0211
62 | 2611853.703 | 1224504.9961
63 | 2611880.1983 | 1224483.3148
64 | 2611877.1142 | 1224520.7144
65 | 2611899.2958 | 1224467.687
66 | 2611890.8738 | 1224529.9572
67 | 2611827.657 | 1224447.4768
68 | 2611851.6362 | 1224432.6622
69 | 2611909.0192 | 1224483.6779
70 | 2611900.6123 | 1224466.6435
71 | 2611908.9731 | 1224542.1164
72 | 2611880.5883 | 1224414.7753
73 | 2611911.8554 | 1224488.3422
74 | 2611901.262 | 1224402.0029
75 | 2611935.1013 | 1224381.0966
76 | 2611957.2225 | 1224507.0588
77 | 2611955.2396 | 1224508.214
78 | 2611918.6242 | 1224534.5846
79 | 2611910.9733 | 1224543.2556
80 | 2611934.6669 | 1224522.0647
81 | 2611870.0883 | 1224655.0535
82 | 2611865.4877 | 1224658.3291
83 | 2611859.4632 | 1224662.6185
84 | 2611830.0076 | 1224683.5906
85 | 2611887.0686 | 1224794.9096
86 | 2611887.3326 | 1224809.0464
87 | 2611904.0425 | 1224791.0522
88 | 2611887.3808 | 1224809.4743
89 | 2611909.5145 | 1224780.379
90 | 2611906.0034 | 1224803.7635
91 | 2612007.9651 | 1224740.8972
92 | 2611966.2679 | 1224739.214
93 | 2612039.5472 | 1224729.8028
94 | 2611909.056 | 1224774.8475
95 | 2611921.9016 | 1224790.6342
96 | 2611907.961 | 1224761.637
97 | 2611928.919 | 1224804.8126
98 | 2611802.1992 | 1224748.6162
99 | 2611799.5128 | 1224739.6786
100 | 2611810.7168 | 1224777.5038
101 | 2611785.8984 | 1224714.996
102 | 2611819.2365 | 1224805.0367
103 | 2611828.5082 | 1224684.6582
104 | 2611823.1607 | 1224818.5613
105 | 2611836.9815 | 1224792.3627
106 | 2611835.4553 | 1224860.9348
107 | 2611852.8961 | 1224780.996
108 | 2611855.8111 | 1224778.914
109 | 2611865.4741 | 1224772.0124
110 | 2611884.1571 | 1224758.6685
111 | 2611851.448 | 1224858.8772
112 | 2611928.9411 | 1224804.9655
113 | 2611901.5693 | 1224746.2321
114 | 2611970.2148 | 1224776.666
115 | 2611969.9054 | 1224773.7302
116 | 2611972.3375 | 1224796.8083
117 | 2611968.0147 | 1224755.7898
118 | 2611967.5655 | 1224751.5269
119 | 2611966.5936 | 1224701.2198
120 | 2611955.038 | 1224709.6017
121 | 2611948.0684 | 1224717.4747
122 | 2611965.2896 | 1224731.3625
123 | 2611938.341 | 1224719.8882
124 | 2611927.297 | 1224727.8004
125 | 2611922.9623 | 1224730.9058
126 | 2611922.0997 | 1224731.5238
127 | 2611912.4073 | 1224738.4676
128 | 2611893.3622 | 1224752.094
129 | 2611872.7064 | 1224856.1422
130 | 2612087.3717 | 1224537.8064
131 | 2612115.8431 | 1224535.4278
132 | 2612080.3901 | 1224538.3896
133 | 2612075.0016 | 1224583.8275
134 | 2612081.5697 | 1224583.2965
135 | 2612060.225 | 1224585.0222
136 | 2612099.9346 | 1224581.8116
137 | 2612087.7827 | 1224617.8183
138 | 2612084.2553 | 1224628.7759
139 | 2612079.535 | 1224644.7461
140 | 2612175.54 | 1224689.9588
141 | 2612192.6423 | 1224687.7729
142 | 2612153.7511 | 1224691.9361
143 | 2612197.9781 | 1224686.9659
144 | 2612133.8973 | 1224697.3933
145 | 2612060.8819 | 1224725.4056
146 | 2611997.6933 | 1224593.2902

## line_std_types
| c_nf_per_km | r_ohm_per_km | x_ohm_per_km | max_i_ka | type | q_mm2 | alpha | voltage_rating
NAYY 4x50 SE | 210 | 0.642 | 0.083 | 0.142 | cs | 50 | 0.00403 | LV
NAYY 4x120 SE | 264 | 0.225 | 0.08 | 0.242 | cs | 120 | 0.00403 | LV
NAYY 4x150 SE | 261 | 0.208 | 0.08 | 0.27 | cs | 150 | 0.00403 | LV
NA2XS2Y 1x95 RM/25 12/20 kV | 216 | 0.313 | 0.132 | 0.252 | cs | 95 | 0.00403 | MV
NA2XS2Y 1x185 RM/25 12/20 kV | 273 | 0.161 | 0.117 | 0.362 | cs | 185 | 0.00403 | MV
NA2XS2Y 1x240 RM/25 12/20 kV | 304 | 0.122 | 0.112 | 0.421 | cs | 240 | 0.00403 | MV
NA2XS2Y 1x95 RM/25 6/10 kV | 315 | 0.313 | 0.123 | 0.249 | cs | 95 | 0.00403 | MV
NA2XS2Y 1x185 RM/25 6/10 kV | 406 | 0.161 | 0.11 | 0.358 | cs | 185 | 0.00403 | MV
NA2XS2Y 1x240 RM/25 6/10 kV | 456 | 0.122 | 0.105 | 0.416 | cs | 240 | 0.00403 | MV
NA2XS2Y 1x150 RM/25 12/20 kV | 250 | 0.206 | 0.116 | 0.319 | cs | 150 | 0.00403 | MV
NA2XS2Y 1x120 RM/25 12/20 kV | 230 | 0.253 | 0.119 | 0.283 | cs | 120 | 0.00403 | MV
NA2XS2Y 1x70 RM/25 12/20 kV | 190 | 0.443 | 0.132 | 0.22 | cs | 70 | 0.00403 | MV
NA2XS2Y 1x150 RM/25 6/10 kV | 360 | 0.206 | 0.11 | 0.315 | cs | 150 | 0.00403 | MV
NA2XS2Y 1x120 RM/25 6/10 kV | 340 | 0.253 | 0.113 | 0.28 | cs | 120 | 0.00403 | MV
NA2XS2Y 1x70 RM/25 6/10 kV | 280 | 0.443 | 0.123 | 0.217 | cs | 70 | 0.00403 | MV
N2XS(FL)2Y 1x120 RM/35 64/110 kV | 112 | 0.153 | 0.166 | 0.366 | cs | 120 | 0.00393 | HV
N2XS(FL)2Y 1x185 RM/35 64/110 kV | 125 | 0.099 | 0.156 | 0.457 | cs | 185 | 0.00393 | HV
N2XS(FL)2Y 1x240 RM/35 64/110 kV | 135 | 0.075 | 0.149 | 0.526 | cs | 240 | 0.00393 | HV
N2XS(FL)2Y 1x300 RM/35 64/110 kV | 144 | 0.06 | 0.144 | 0.588 | cs | 300 | 0.00393 | HV
15-AL1/3-ST1A 0.4 | 11 | 1.8769 | 0.35 | 0.105 | ol | 16 | 0.00403 | LV
24-AL1/4-ST1A 0.4 | 11.25 | 1.2012 | 0.335 | 0.14 | ol | 24 | 0.00403 | LV
48-AL1/8-ST1A 0.4 | 12.2 | 0.5939 | 0.3 | 0.21 | ol | 48 | 0.00403 | LV
94-AL1/15-ST1A 0.4 | 13.2 | 0.306 | 0.29 | 0.35 | ol | 94 | 0.00403 | LV
34-AL1/6-ST1A 10.0 | 9.7 | 0.8342 | 0.36 | 0.17 | ol | 34 | 0.00403 | MV
48-AL1/8-ST1A 10.0 | 10.1 | 0.5939 | 0.35 | 0.21 | ol | 48 | 0.00403 | MV
70-AL1/11-ST1A 10.0 | 10.4 | 0.4132 | 0.339 | 0.29 | ol | 70 | 0.00403 | MV
94-AL1/15-ST1A 10.0 | 10.75 | 0.306 | 0.33 | 0.35 | ol | 94 | 0.00403 | MV
122-AL1/20-ST1A 10.0 | 11.1 | 0.2376 | 0.323 | 0.41 | ol | 122 | 0.00403 | MV
149-AL1/24-ST1A 10.0 | 11.25 | 0.194 | 0.315 | 0.47 | ol | 149 | 0.00403 | MV
34-AL1/6-ST1A 20.0 | 9.15 | 0.8342 | 0.382 | 0.17 | ol | 34 | 0.00403 | MV
48-AL1/8-ST1A 20.0 | 9.5 | 0.5939 | 0.372 | 0.21 | ol | 48 | 0.00403 | MV
70-AL1/11-ST1A 20.0 | 9.7 | 0.4132 | 0.36 | 0.29 | ol | 70 | 0.00403 | MV
94-AL1/15-ST1A 20.0 | 10 | 0.306 | 0.35 | 0.35 | ol | 94 | 0.00403 | MV
122-AL1/20-ST1A 20.0 | 10.3 | 0.2376 | 0.344 | 0.41 | ol | 122 | 0.00403 | MV
149-AL1/24-ST1A 20.0 | 10.5 | 0.194 | 0.337 | 0.47 | ol | 149 | 0.00403 | MV
184-AL1/30-ST1A 20.0 | 10.75 | 0.1571 | 0.33 | 0.535 | ol | 184 | 0.00403 | MV
243-AL1/39-ST1A 20.0 | 11 | 0.1188 | 0.32 | 0.645 | ol | 243 | 0.00403 | MV
48-AL1/8-ST1A 110.0 | 8 | 0.5939 | 0.46 | 0.21 | ol | 48 | 0.00403 | HV
70-AL1/11-ST1A 110.0 | 8.4 | 0.4132 | 0.45 | 0.29 | ol | 70 | 0.00403 | HV
94-AL1/15-ST1A 110.0 | 8.65 | 0.306 | 0.44 | 0.35 | ol | 94 | 0.00403 | HV
122-AL1/20-ST1A 110.0 | 8.5 | 0.2376 | 0.43 | 0.41 | ol | 122 | 0.00403 | HV
149-AL1/24-ST1A 110.0 | 8.75 | 0.194 | 0.41 | 0.47 | ol | 149 | 0.00403 | HV
184-AL1/30-ST1A 110.0 | 8.8 | 0.1571 | 0.4 | 0.535 | ol | 184 | 0.00403 | HV
243-AL1/39-ST1A 110.0 | 9 | 0.1188 | 0.39 | 0.645 | ol | 243 | 0.00403 | HV
305-AL1/39-ST1A 110.0 | 9.2 | 0.0949 | 0.38 | 0.74 | ol | 305 | 0.00403 | HV
490-AL1/64-ST1A 110.0 | 9.75 | 0.059 | 0.37 | 0.96 | ol | 490 | 0.00403 | HV
679-AL1/86-ST1A 110.0 | 9.95 | 0.042 | 0.36 | 1.15 | ol | 679 | 0.00403 | HV
490-AL1/64-ST1A 220.0 | 10 | 0.059 | 0.285 | 0.96 | ol | 490 | 0.00403 | HV
679-AL1/86-ST1A 220.0 | 11.7 | 0.042 | 0.275 | 1.15 | ol | 679 | 0.00403 | HV
490-AL1/64-ST1A 380.0 | 11 | 0.059 | 0.253 | 0.96 | ol | 490 | 0.00403 | HV
679-AL1/86-ST1A 380.0 | 14.6 | 0.042 | 0.25 | 1.15 | ol | 679 | 0.00403 | HV

## trafo_std_types
| i0_percent | pfe_kw | vkr_percent | sn_mva | vn_lv_kv | vn_hv_kv | vk_percent | shift_degree | vector_group | tap_side | tap_neutral | tap_min | tap_max | tap_step_degree | tap_step_percent | tap_phase_shifter
160 MVA 380/110 kV | 0.06 | 60 | 0.25 | 160 | 110 | 380 | 12.2 | 0 | Yy0 | hv | 0 | -9 | 9 | 0 | 1.5 | FALSE
100 MVA 220/110 kV | 0.06 | 55 | 0.26 | 100 | 110 | 220 | 12 | 0 | Yy0 | hv | 0 | -9 | 9 | 0 | 1.5 | FALSE
63 MVA 110/20 kV | 0.04 | 22 | 0.32 | 63 | 20 | 110 | 18 | 150 | YNd5 | hv | 0 | -9 | 9 | 0 | 1.5 | FALSE
40 MVA 110/20 kV | 0.05 | 18 | 0.34 | 40 | 20 | 110 | 16.2 | 150 | YNd5 | hv | 0 | -9 | 9 | 0 | 1.5 | FALSE
25 MVA 110/20 kV | 0.07 | 14 | 0.41 | 25 | 20 | 110 | 12 | 150 | YNd5 | hv | 0 | -9 | 9 | 0 | 1.5 | FALSE
63 MVA 110/10 kV | 0.04 | 22 | 0.32 | 63 | 10 | 110 | 18 | 150 | YNd5 | hv | 0 | -9 | 9 | 0 | 1.5 | FALSE
40 MVA 110/10 kV | 0.05 | 18 | 0.34 | 40 | 10 | 110 | 16.2 | 150 | YNd5 | hv | 0 | -9 | 9 | 0 | 1.5 | FALSE
25 MVA 110/10 kV | 0.07 | 14 | 0.41 | 25 | 10 | 110 | 12 | 150 | YNd5 | hv | 0 | -9 | 9 | 0 | 1.5 | FALSE
0.25 MVA 20/0.4 kV | 0.32 | 0.8 | 1.44 | 0.25 | 0.4 | 20 | 6 | 150 | Yzn5 | hv | 0 | -2 | 2 | 0 | 2.5 | FALSE
0.4 MVA 20/0.4 kV | 0.3375 | 1.35 | 1.425 | 0.4 | 0.4 | 20 | 6 | 150 | Dyn5 | hv | 0 | -2 | 2 | 0 | 2.5 | FALSE
0.63 MVA 20/0.4 kV | 0.2619 | 1.65 | 1.206 | 0.63 | 0.4 | 20 | 6 | 150 | Dyn5 | hv | 0 | -2 | 2 | 0 | 2.5 | FALSE
0.25 MVA 10/0.4 kV | 0.24 | 0.6 | 1.2 | 0.25 | 0.4 | 10 | 4 | 150 | Dyn5 | hv | 0 | -2 | 2 | 0 | 2.5 | FALSE
0.4 MVA 10/0.4 kV | 0.2375 | 0.95 | 1.325 | 0.4 | 0.4 | 10 | 4 | 150 | Dyn5 | hv | 0 | -2 | 2 | 0 | 2.5 | FALSE
0.63 MVA 10/0.4 kV | 0.1873 | 1.18 | 1.0794 | 0.63 | 0.4 | 10 | 4 | 150 | Dyn5 | hv | 0 | -2 | 2 | 0 | 2.5 | FALSE

## trafo3w_std_types
| sn_hv_mva | sn_mv_mva | sn_lv_mva | vn_hv_kv | vn_mv_kv | vn_lv_kv | vk_hv_percent | vk_mv_percent | vk_lv_percent | vkr_hv_percent | vkr_mv_percent | vkr_lv_percent | pfe_kw | i0_percent | shift_mv_degree | shift_lv_degree | vector_group | tap_side | tap_neutral | tap_min | tap_max | tap_step_percent
63/25/38 MVA 110/20/10 kV | 63 | 25 | 38 | 110 | 20 | 10 | 10.4 | 10.4 | 10.4 | 0.28 | 0.32 | 0.35 | 35 | 0.89 | 0 | 0 | YN0yn0yn0 | hv | 0 | -10 | 10 | 1.2
63/25/38 MVA 110/10/10 kV | 63 | 25 | 38 | 110 | 10 | 10 | 10.4 | 10.4 | 10.4 | 0.28 | 0.32 | 0.35 | 35 | 0.89 | 0 | 0 | YN0yn0yn0 | hv | 0 | -10 | 10 | 1.2

## fuse_std_types
| fuse_type | i_rated_a | t_avg | t_min | t_total | x_avg | x_min | x_total
HV 100A | HV 100A | 100 | 0 | [10.0, 3.64, 0.854, 0.281, 0.1, 0.0531, 0.022, 0.01] | [10.0, 4.267, 1.21, 0.403, 0.1, 0.058, 0.022, 0.01] | 0 | [300.0, 350.0, 450.0, 550.0, 700.0, 850.0, 1200.0, 1752.0] | [600.0, 700.0, 900.0, 1150.0, 1665.0, 2000.0, 3000.0, 4313.0]
HV 10A | HV 10A | 10 | 0 | [10.0, 1675.0, 0.344, 0.156, 0.1, 0.0417, 0.0171, 0.01] | [10.0, 1.3, 0.3, 0.155, 0.1, 0.0555, 0.023, 0.01] | 0 | [30.0, 32.0, 35.0, 37.0, 39.0, 50.0, 70.0, 88.0] | [60.0, 70.0, 80.0, 87.0, 94.0, 110.0, 150.0, 216.0]
HV 125A | HV 125A | 125 | 0 | [10.0, 1.82, 0.344, 0.1, 0.0467, 0.0269, 0.01] | [10.0, 2.478, 0.426, 0.1, 0.0427, 0.0211, 0.01] | 0 | [375.0, 500.0, 700.0, 925.0, 1200.0, 1500.0, 2341.0] | [750.0, 1000.0, 1500.0, 2200.0, 3000.0, 4000.0, 5765.0]
HV 160A | HV 160A | 160 | 0 | [10.0, 4.15, 1.03, 0.198, 0.1, 0.051, 0.0172, 0.01] | [10.0, 2.3, 0.734, 0.274, 0.1, 0.046, 0.0177, 0.01] | 0 | [480.0, 550.0, 700.0, 1000.0, 1260.0, 1600.0, 2500.0, 3227.0] | [960.0, 1300.0, 1700.0, 2200.0, 2996.0, 4000.0, 6000.0, 7946.0]
HV 16A | HV 16A | 16 | 0 | [10.0, 0.352, 0.164, 0.1, 0.0649, 0.0342, 0.01] | [10.0, 2.34, 0.722, 0.181, 0.1, 0.055, 0.0296, 0.01] | 0 | [48.0, 60.0, 65.0, 71.0, 80.0, 100.0, 162.0] | [96.0, 110.0, 125.0, 150.0, 168.0, 200.0, 250.0, 398.0]
HV 200A | HV 200A | 200 | 0 | [10.0, 4.267, 1.21, 0.403, 0.1, 0.058, 0.022, 0.01] | [10.0, 3.73, 1.654, 0.328, 0.1, 0.0531, 0.019, 0.01] | 0 | [600.0, 700.0, 900.0, 1150.0, 1665.0, 2000.0, 3000.0, 4313.0] | [1200.0, 1500.0, 1800.0, 2700.0, 3960.0, 5000.0, 7500.0, 10620.0]
HV 20A | HV 20A | 20 | 0 | [10.0, 1.3, 0.3, 0.155, 0.1, 0.0555, 0.023, 0.01] | [10.0, 1.3, 0.161, 0.1, 0.0611, 0.0399, 0.0141, 0.01] | 0 | [60.0, 70.0, 80.0, 87.0, 94.0, 110.0, 150.0, 216.0] | [120.0, 150.0, 200.0, 223.0, 260.0, 300.0, 450.0, 532.0]
HV 25A | HV 25A | 25 | 0 | [10.0, 2.512, 0.833, 0.299, 0.1, 0.0372, 0.0223, 0.01] | [10.0, 3.125, 0.597, 0.198, 0.1, 0.0378, 0.022, 0.01] | 0 | [75.0, 82.0, 90.0, 100.0, 124.0, 170.0, 200.0, 289.0] | [150.0, 170.0, 210.0, 250.0, 294.0, 400.0, 500.0, 711.0]
HV 31.5A | HV 31.5A | 31.5 | 0 | [10.0, 2.34, 0.722, 0.181, 0.1, 0.055, 0.0296, 0.01] | [10.0, 2.84, 0.368, 0.164, 0.1, 0.0621, 0.0378, 0.0195, 0.01] | 0 | [95.0, 110.0, 125.0, 150.0, 165.0, 200.0, 250.0, 390.0] | [189.0, 220.0, 300.0, 350.0, 393.0, 450.0, 530.0, 700.0, 960.0]
HV 40A | HV 40A | 40 | 0 | [10.0, 1.3, 0.161, 0.1, 0.0611, 0.0399, 0.0141, 0.01] | [10.0, 2.05, 0.369, 0.198, 0.1, 0.051, 0.0298, 0.01] | 0 | [120.0, 150.0, 200.0, 223.0, 260.0, 300.0, 450.0, 532.0] | [240.0, 300.0, 400.0, 450.0, 530.0, 650.0, 800.0, 1311.0]
HV 50A | HV 50A | 50 | 0 | [10.0, 3.215, 0.597, 0.198, 0.1, 0.0378, 0.022, 0.01] | [10.0, 3.64, 0.854, 0.281, 0.1, 0.0531, 0.022, 0.01] | 0 | [150.0, 170.0, 210.0, 250.0, 294.0, 400.0, 500.0, 711.0] | [300.0, 350.0, 450.0, 550.0, 700.0, 850.0, 1200.0, 1752.0]
HV 6.3A | HV 6.3A | 6.3 | 0 | [10.0, 1.39, 0.344, 0.168, 0.1, 0.056, 0.0263, 0.01] | [10.0, 1.711, 0.516, 0.198, 0.1, 0.0634, 0.0303, 0.01] | 0 | [19.0, 19.5, 20.4, 20.8, 22.0, 25.0, 32.0, 48.0] | [38.0, 40.0, 43.0, 48.0, 53.0, 60.0, 75.0, 118.0]
HV 63A | HV 63A | 63 | 0 | [10.0, 2.84, 0.368, 0.164, 0.1, 0.0621, 0.0378, 0.0195, 0.01] | [10.0, 1.82, 0.344, 0.1, 0.0467, 0.0269, 0.01] | 0 | [189.0, 220.0, 300.0, 350.0, 393.0, 450.0, 530.0, 700.0, 961.0] | [378.0, 500.0, 700.0, 934.0, 1200.0, 1500.0, 2366.0]
HV 80A | HV 80A | 80 | 0 | [10.0, 2.05, 0.369, 0.198, 0.1, 0.051, 0.0298, 0.01] | [10.0, 4.15, 1.03, 0.198, 0.1, 0.051, 0.0172, 0.01] | 0 | [240.0, 300.0, 400.0, 450.0, 530.0, 650.0, 800.0, 1311.0] | [480.0, 550.0, 700.0, 1000.0, 1260.0, 1600.0, 2500.0, 3227.0]
Siemens NH-1-100 | Siemens NH-1-100 | 100 | [5400.0, 2000.0, 400.0, 20.0, 1.0, 0.2, 0.012, 0.004] | 0 | 0 | [150.0, 190.0, 250.0, 430.0, 900.0, 1250.0, 2700.0, 3600.0] | 0 | 0
Siemens NH-1-125 | Siemens NH-1-125 | 125 | [4800.0, 120.0, 7.0, 0.1, 0.004] | 0 | 0 | [180.0, 400.0, 740.0, 2000.0, 4250.0] | 0 | 0
Siemens NH-1-16 | Siemens NH-1-16 | 16 | [4000.0, 400.0, 2.0, 0.1, 0.04, 0.01] | 0 | 0 | [26.0, 35.0, 75.0, 150.0, 200.0, 300.0] | 0 | 0
Siemens NH-1-160 | Siemens NH-1-160 | 160 | [4800.0, 120.0, 7.0, 0.1, 0.004] | 0 | 0 | [210.0, 500.0, 900.0, 2300.0, 5000.0] | 0 | 0
Siemens NH-1-25 | Siemens NH-1-25 | 25 | [4000.0, 1000.0, 10.0, 0.2, 0.02, 0.01] | 0 | 0 | [40.0, 50.0, 100.0, 210.0, 400.0, 500.0] | 0 | 0
Siemens NH-1-50 | Siemens NH-1-50 | 50 | [4000.0, 40.0, 4.0, 1.0, 0.02, 0.01] | 0 | 0 | [86.0, 200.0, 300.0, 400.0, 1000.0, 1280.0] | 0 | 0
Siemens NH-1-63 | Siemens NH-1-63 | 63 | [4000.0, 100.0, 10.0, 2.0, 0.04, 0.01] | 0 | 0 | [100.0, 200.0, 300.0, 400.0, 1000.0, 1500.0] | 0 | 0
Siemens NH-1-80 | Siemens NH-1-80 | 80 | [4800.0, 120.0, 7.0, 0.1, 0.01] | 0 | 0 | [150.58, 250.0, 450.0, 1150.0, 2470.0] | 0 | 0
Siemens NH-2-1000 | Siemens NH-2-1000 | 1000 | [4800.0, 120.0, 7.0, 0.1, 0.004] | 0 | 0 | [1900.0, 3500.0, 8400.0, 24000.0, 52000.0] | 0 | 0
Siemens NH-2-200 | Siemens NH-2-200 | 200 | [4800.0, 120.0, 7.0, 0.1, 0.004] | 0 | 0 | [280.0, 650.0, 1200.0, 3000.0, 7000.0] | 0 | 0
Siemens NH-2-224 | Siemens NH-2-224 | 224 | [4800.0, 120.0, 7.0, 0.2, 0.04, 0.004] | 0 | 0 | [400.0, 750.0, 1453.0, 3025.0, 4315.0, 7600.0] | 0 | 0
Siemens NH-2-250 | Siemens NH-2-250 | 250 | [4800.0, 120.0, 7.0, 0.1, 0.004] | 0 | 0 | [450.0, 800.0, 1650.0, 4000.0, 8500.0] | 0 | 0
Siemens NH-2-315 | Siemens NH-2-315 | 315 | [4800.0, 120.0, 7.0, 0.1, 0.004] | 0 | 0 | [550.0, 920.0, 1900.0, 5000.0, 11000.0] | 0 | 0
Siemens NH-2-355 | Siemens NH-2-355 | 355 | [4800.0, 120.0, 6.0, 0.1, 0.004] | 0 | 0 | [650.0, 1116.27, 2350.0, 5840.0, 12790.0] | 0 | 0
Siemens NH-2-400 | Siemens NH-2-400 | 400 | [4800.0, 120.0, 7.0, 0.1, 0.004] | 0 | 0 | [720.0, 1350.0, 2800.0, 6500.0, 15000.0] | 0 | 0
Siemens NH-2-425 | Siemens NH-2-425 | 425 | [4800.0, 120.0, 7.0, 0.1, 0.004] | 0 | 0 | [850.0, 1500.0, 3050.0, 7500.0, 16500.0] | 0 | 0
Siemens NH-2-630 | Siemens NH-2-630 | 630 | [4800.0, 120.0, 7.0, 0.1, 0.004] | 0 | 0 | [1200.0, 2000.0, 4800.0, 12000.0, 26000.0] | 0 | 0

## res_bus
| vm_pu | va_degree | p_mw | q_mvar
0 | 0.97927 | -0.39912 | 0.0010191 | 0.00025541
1 | 0.97931 | -0.39826 | 0.00327 | 0.00081954
2 | 0.9795 | -0.39448 | 0 | 0
3 | 0.97961 | -0.39244 | 0.0027995 | 0.00070161
4 | 0.97975 | -0.38965 | 0.00281 | 0.00070425
5 | 0.99692 | -0.058219 | 0.0052485 | 0.0013154
6 | 0.99528 | -0.0893 | 0 | 0
7 | 0.99779 | -0.041726 | 0 | 0
8 | 0.99526 | -0.089668 | 0.00077853 | 0.00019512
9 | 0.99506 | -0.093509 | 0 | 0
10 | 0.99667 | -0.0629 | 0.00049483 | 0.00012402
11 | 1 | 0 | -0.22504 | -0.057456
12 | 0.9922 | -0.14807 | 0.0011638 | 0.00029167
13 | 0.99503 | -0.094218 | 0.0010695 | 0.00026805
14 | 0.99417 | -0.11027 | 0.001159 | 0.00029048
15 | 0.99997 | -0.00049563 | 0.00078822 | 0.00019755
16 | 0.99074 | -0.17617 | 0.00087072 | 0.00021822
17 | 0.995 | -0.09467 | 0.0015931 | 0.00039926
18 | 0.99297 | -0.13322 | 0 | 0
19 | 0.99993 | -0.0014283 | 0.0032122 | 0.00080506
20 | 0.98025 | -0.37978 | 0.0019484 | 0.00048831
21 | 0.97996 | -0.38548 | 0.0028048 | 0.00070296
22 | 0.98039 | -0.3771 | 0 | 0
23 | 0.97986 | -0.38744 | 0.0016643 | 0.00041712
24 | 0.98024 | -0.37996 | 0.0017787 | 0.00044578
25 | 0.9814 | -0.35735 | 0 | 0
26 | 0.98228 | -0.34004 | 0 | 0
27 | 0.98234 | -0.33885 | 0.0015321 | 0.00038397
28 | 0.98159 | -0.35358 | 0.008838 | 0.002215
29 | 0.98184 | -0.34862 | 0.0025282 | 0.00063363
30 | 0.98319 | -0.32232 | 0.0012793 | 0.00032063
31 | 0.98023 | -0.3801 | 0.0021729 | 0.00054458
32 | 0.98166 | -0.35215 | 0.0012917 | 0.00032372
33 | 0.9813 | -0.35924 | 0.0013642 | 0.00034191
34 | 0.98016 | -0.38163 | 0.00079156 | 0.00019838
35 | 0.98244 | -0.33698 | 0.0017915 | 0.00044899
36 | 0.98114 | -0.36228 | 0.0008954 | 0.00022441
37 | 0.98139 | -0.35735 | 0.0013626 | 0.0003415
38 | 0.98057 | -0.37347 | 0.0017273 | 0.00043289
39 | 0.98033 | -0.37807 | 0.00085448 | 0.00021415
40 | 0.98002 | -0.38425 | 0.0018753 | 0.00047
41 | 0.98146 | -0.35596 | 0 | 0
42 | 0.98367 | -0.31288 | 0.0010212 | 0.00025594
43 | 0.98129 | -0.35936 | 0.0078242 | 0.0019609
44 | 0.97535 | -0.47485 | 0.0066695 | 0.0016715
45 | 0.97545 | -0.47288 | 0.0028577 | 0.0007162
46 | 0.97534 | -0.47509 | 0.0026758 | 0.00067062
47 | 0.97566 | -0.46884 | 0.0015697 | 0.00039341
48 | 0.97583 | -0.46544 | 0 | 0
49 | 0.97616 | -0.45905 | 0 | 0
50 | 0.98015 | -0.38179 | 0.00078815 | 0.00019753
51 | 0.98014 | -0.38195 | 0.0014751 | 0.0003697
52 | 0.98013 | -0.38212 | 0.00098991 | 0.00024809
53 | 0.99184 | -0.15478 | 0.0013858 | 0.0003473
54 | 0.97625 | -0.45719 | 0.0026689 | 0.00066889
55 | 0.97565 | -0.46906 | 0.0015254 | 0.0003823
56 | 0.99088 | -0.17317 | 0.0019676 | 0.00049312
57 | 0.99076 | -0.17547 | 0.0023679 | 0.00059344
58 | 0.98844 | -0.21996 | 0.00070531 | 0.00017677
59 | 0.98826 | -0.22339 | 0.00057314 | 0.00014364
60 | 0.98482 | -0.28974 | 0.0028125 | 0.00070488
61 | 0.98564 | -0.27468 | 0.0012345 | 0.00030939
62 | 0.98565 | -0.27438 | 0 | 0
63 | 0.98436 | -0.29945 | 0.0012291 | 0.00030805
64 | 0.98675 | -0.25316 | 0.0011046 | 0.00027683
65 | 0.98346 | -0.31701 | 0 | 0
66 | 0.98741 | -0.24037 | 0.0011281 | 0.00028272
67 | 0.98059 | -0.37309 | 0.001627 | 0.00040777
68 | 0.98064 | -0.37226 | 0.0015174 | 0.00038029
69 | 0.98341 | -0.31801 | 0.0019298 | 0.00048366
70 | 0.9834 | -0.31812 | 0.0014086 | 0.00035304
71 | 0.9883 | -0.22315 | 0 | 0
72 | 0.98073 | -0.37032 | 0.0014392 | 0.0003607
73 | 0.98341 | -0.31811 | 0.0010269 | 0.00025736
74 | 0.98084 | -0.3683 | 0.00091033 | 0.00022815
75 | 0.98104 | -0.36434 | 0 | 0
76 | 0.98548 | -0.27764 | 0.0014193 | 0.00035571
77 | 0.98559 | -0.27562 | 0.0011068 | 0.0002774
78 | 0.98771 | -0.2346 | 0.0010268 | 0.00025734
79 | 0.9885 | -0.21918 | 0.00093304 | 0.00023384
80 | 0.98674 | -0.25329 | 0.0012225 | 0.00030639
81 | 0.97622 | -0.45789 | 0.00067 | 0.00016792
82 | 0.97623 | -0.45782 | 0.002021 | 0.00050651
83 | 0.97624 | -0.45746 | 0.00054753 | 0.00013722
84 | 0.97635 | -0.45532 | 0.0018588 | 0.00046585
85 | 0.97912 | -0.40085 | 0.00023156 | 5.8034e-05
86 | 0.97909 | -0.40149 | 0.001127 | 0.00028245
87 | 0.97917 | -0.4 | 0 | 0
88 | 0.97909 | -0.4015 | 0.0012937 | 0.00032424
89 | 0.97921 | -0.39919 | 0 | 0
90 | 0.97915 | -0.40026 | 0.0010953 | 0.0002745
91 | 0.97842 | -0.41448 | 0.0035681 | 0.00089424
92 | 0.97983 | -0.38689 | 0.002812 | 0.00070476
93 | 0.97739 | -0.43488 | 0.007352 | 0.0018426
94 | 0.97925 | -0.39841 | 0.00026044 | 6.5273e-05
95 | 0.97915 | -0.40036 | 0.0016964 | 0.00042515
96 | 0.97935 | -0.39648 | 0.0025285 | 0.00063371
97 | 0.97912 | -0.40104 | 0.0011519 | 0.0002887
98 | 0.97699 | -0.44277 | 0.0036192 | 0.00090706
99 | 0.97691 | -0.44426 | 0.0012963 | 0.00032488
100 | 0.97733 | -0.43601 | 0 | 0
101 | 0.97672 | -0.44808 | 0 | 0
102 | 0.97766 | -0.42954 | 0 | 0
103 | 0.97636 | -0.45515 | 0.002292 | 0.00057442
104 | 0.97758 | -0.43125 | 0.0028296 | 0.00070916
105 | 0.97805 | -0.42199 | 0.00034406 | 8.6231e-05
106 | 0.97742 | -0.43434 | 0 | 0
107 | 0.9784 | -0.41511 | 0.00015871 | 3.9777e-05
108 | 0.97846 | -0.41383 | 0.00031442 | 7.8801e-05
109 | 0.97868 | -0.40955 | 0.00026158 | 6.5558e-05
110 | 0.97911 | -0.40118 | 0.00026636 | 6.6757e-05
111 | 0.97736 | -0.43547 | 0.0019466 | 0.00048787
112 | 0.97911 | -0.40104 | 0.0011516 | 0.00028861
113 | 0.97951 | -0.39322 | 0 | 0
114 | 0.97954 | -0.3927 | 0.0029213 | 0.00073215
115 | 0.97955 | -0.39242 | 0.0019404 | 0.00048631
116 | 0.97949 | -0.39358 | 0.002382 | 0.00059699
117 | 0.97967 | -0.39005 | 0.00175 | 0.00043858
118 | 0.97971 | -0.38935 | 0.0019331 | 0.00048449
119 | 0.98349 | -0.31553 | 0.0025282 | 0.00063363
120 | 0.98226 | -0.33957 | 0.0019486 | 0.00048835
121 | 0.98135 | -0.35731 | 0 | 0
122 | 0.9802 | -0.37969 | 0.0012137 | 0.00030417
123 | 0.98097 | -0.36473 | 0.0016354 | 0.00040986
124 | 0.98049 | -0.37419 | 0.0016345 | 0.00040965
125 | 0.9803 | -0.37775 | 0.0013732 | 0.00034415
126 | 0.98027 | -0.37843 | 0.0018788 | 0.00047087
127 | 0.9799 | -0.38568 | 0.0024039 | 0.00060248
128 | 0.97932 | -0.397 | 0.00026163 | 6.557e-05
129 | 0.97732 | -0.43621 | 0.0018926 | 0.00047434
130 | 0.97969 | -0.39062 | 0.0010457 | 0.00026208
131 | 0.97925 | -0.39931 | 0 | 0
132 | 0.97981 | -0.38836 | 0.00097647 | 0.00024473
133 | 0.97839 | -0.4162 | 0.00089283 | 0.00022376
134 | 0.97841 | -0.41577 | 0.001005 | 0.00025188
135 | 0.97835 | -0.41693 | 0.002688 | 0.00067369
136 | 0.97849 | -0.41423 | 0 | 0
137 | 0.97806 | -0.42264 | 0.0018035 | 0.00045199
138 | 0.97795 | -0.4248 | 0.0010525 | 0.00026377
139 | 0.97781 | -0.42762 | 0.0092832 | 0.0023266
140 | 0.97542 | -0.47366 | 0.0016916 | 0.00042397
141 | 0.97539 | -0.47419 | 0 | 0
142 | 0.97548 | -0.4723 | 0.0020046 | 0.00050239
143 | 0.97538 | -0.47436 | 0.001693 | 0.0004243
144 | 0.97559 | -0.47027 | 0.0020853 | 0.00052262
145 | 0.97687 | -0.445 | 0 | 0
146 | 0.99998 | 149.9956 | 0 | 0

## res_line
| p_from_mw | q_from_mvar | p_to_mw | q_to_mvar | pl_mw | ql_mvar | i_from_ka | i_to_ka | i_ka | vm_from_pu | va_from_degree | vm_to_pu | va_to_degree | loading_percent
0 | -0.0010191 | -0.00025541 | 0.0010192 | 0.00025486 | 4.164e-08 | -5.5601e-07 | 0.0015486 | 0.0015484 | 0.0015486 | 0.97927 | -0.39912 | 0.97931 | -0.39826 | 0.42543
1 | -0.0042891 | -0.0010744 | 0.0042899 | 0.0010743 | 7.722e-07 | -1.1598e-07 | 0.0065169 | 0.0065167 | 0.0065169 | 0.97931 | -0.39826 | 0.9795 | -0.39448 | 1.7904
2 | -0.0042899 | -0.0010743 | 0.0042903 | 0.0010742 | 4.1728e-07 | -6.2788e-08 | 0.0065167 | 0.0065166 | 0.0065167 | 0.9795 | -0.39448 | 0.97961 | -0.39244 | 1.7903
3 | -0.0070898 | -0.0017758 | 0.0070907 | 0.0017762 | 9.4142e-07 | 3.2994e-07 | 0.010769 | 0.010769 | 0.010769 | 0.97961 | -0.39244 | 0.97975 | -0.38965 | 2.9585
4 | -0.0099007 | -0.0024804 | 0.0099018 | 0.0024809 | 1.0434e-06 | 5.1278e-07 | 0.015037 | 0.015037 | 0.015037 | 0.97975 | -0.38965 | 0.97986 | -0.38744 | 4.1309
5 | 0.10445 | 0.026728 | -0.10429 | -0.026628 | 0.00015691 | 0.0001002 | 0.15609 | 0.15609 | 0.15609 | 0.99692 | -0.058219 | 0.99528 | -0.0893 | 42.8831
6 | -0.10969 | -0.028044 | 0.10978 | 0.0281 | 8.7603e-05 | 5.5952e-05 | 0.16393 | 0.16393 | 0.16393 | 0.99692 | -0.058219 | 0.99779 | -0.041726 | 45.0352
7 | 0.00077854 | 0.00019478 | -0.00077853 | -0.00019512 | 1.366e-08 | -3.4069e-07 | 0.0011639 | 0.001164 | 0.001164 | 0.99528 | -0.0893 | 0.99526 | -0.089668 | 0.31977
8 | 0.10351 | 0.026433 | -0.10349 | -0.02642 | 2.1054e-05 | 1.3444e-05 | 0.15493 | 0.15493 | 0.15493 | 0.99528 | -0.0893 | 0.99506 | -0.093509 | 42.5633
9 | 0.10916 | 0.02807 | -0.10905 | -0.027999 | 0.00011221 | 7.1668e-05 | 0.16305 | 0.16305 | 0.16305 | 0.99779 | -0.041726 | 0.99667 | -0.0629 | 44.7942
10 | -0.21895 | -0.05617 | 0.21939 | 0.056454 | 0.00044417 | 0.00028369 | 0.32698 | 0.32698 | 0.32698 | 0.99779 | -0.041726 | 1 | 0 | 44.9147
11 | 0.10083 | 0.025753 | -0.10056 | -0.025584 | 0.00026516 | 0.0001693 | 0.15095 | 0.15095 | 0.15095 | 0.99506 | -0.093509 | 0.9922 | -0.14807 | 41.4695
12 | 0.0026627 | 0.00066698 | -0.0026626 | -0.00066712 | 8.99e-08 | -1.3888e-07 | 0.0039817 | 0.0039818 | 0.0039818 | 0.99506 | -0.093509 | 0.99503 | -0.094218 | 1.0939
13 | 0.10856 | 0.027875 | -0.10831 | -0.027716 | 0.00024904 | 0.00015906 | 0.16231 | 0.16231 | 0.16231 | 0.99667 | -0.0629 | 0.99417 | -0.11027 | 44.5913
14 | 0.0040007 | 0.0010024 | -0.0040006 | -0.0010025 | 9.4447e-08 | -3.279e-08 | 0.005953 | 0.005953 | 0.005953 | 1 | 0 | 0.99997 | -0.00049563 | 1.6354
15 | 0.099398 | 0.025292 | -0.099264 | -0.025206 | 0.00013444 | 8.5832e-05 | 0.1492 | 0.1492 | 0.1492 | 0.9922 | -0.14807 | 0.99074 | -0.17617 | 40.99
16 | 0.0015931 | 0.00039907 | -0.0015931 | -0.00039926 | 3.4348e-08 | -1.8763e-07 | 0.0023823 | 0.0023824 | 0.0023824 | 0.99503 | -0.094218 | 0.995 | -0.09467 | 0.65451
17 | 0.10715 | 0.027425 | -0.10703 | -0.027349 | 0.00011891 | 7.5941e-05 | 0.16058 | 0.16058 | 0.16058 | 0.99417 | -0.11027 | 0.99297 | -0.13322 | 44.1148
18 | 0.0032124 | 0.00080493 | -0.0032122 | -0.00080506 | 1.4272e-07 | -1.2715e-07 | 0.0047801 | 0.0047802 | 0.0047802 | 0.99997 | -0.00049563 | 0.99993 | -0.0014283 | 1.3132
19 | 0.098393 | 0.024988 | -0.09819 | -0.024858 | 0.00020322 | 0.00012974 | 0.1479 | 0.1479 | 0.1479 | 0.99074 | -0.17617 | 0.9885 | -0.21918 | 40.6308
20 | 0.10703 | 0.027349 | -0.10692 | -0.027278 | 0.00011149 | 7.1205e-05 | 0.16058 | 0.16058 | 0.16058 | 0.99297 | -0.13322 | 0.99184 | -0.15478 | 44.1148
21 | 0.014376 | 0.0036038 | -0.014372 | -0.0036016 | 3.8984e-06 | 2.2199e-06 | 0.021823 | 0.021823 | 0.021823 | 0.98025 | -0.37978 | 0.97996 | -0.38548 | 5.9953
22 | -0.016324 | -0.0040921 | 0.016326 | 0.0040933 | 2.0876e-06 | 1.2218e-06 | 0.02478 | 0.02478 | 0.02478 | 0.98025 | -0.37978 | 0.98039 | -0.3771 | 6.8078
23 | 0.011567 | 0.0028986 | -0.011566 | -0.002898 | 1.082e-06 | 5.7467e-07 | 0.017564 | 0.017564 | 0.017564 | 0.97996 | -0.38548 | 0.97986 | -0.38744 | 4.8253
24 | 0.0079978 | 0.0020043 | -0.0079967 | -0.0020038 | 1.0892e-06 | 4.4858e-07 | 0.012139 | 0.012139 | 0.012139 | 0.98039 | -0.3771 | 0.98024 | -0.37996 | 3.3349
25 | -0.024324 | -0.0060976 | 0.024347 | 0.0061117 | 2.2911e-05 | 1.4097e-05 | 0.036919 | 0.036919 | 0.036919 | 0.98039 | -0.3771 | 0.9814 | -0.35735 | 10.1427
26 | 0.006218 | 0.0015581 | -0.006218 | -0.001558 | 4.3006e-08 | 1.1297e-08 | 0.0094389 | 0.0094389 | 0.0094389 | 0.98024 | -0.37996 | 0.98023 | -0.3801 | 2.5931
27 | -0.032105 | -0.0080551 | 0.032113 | 0.0080601 | 7.9599e-06 | 4.9811e-06 | 0.048681 | 0.048681 | 0.048681 | 0.9814 | -0.35735 | 0.98166 | -0.35215 | 13.3739
28 | 0.0077576 | 0.0019434 | -0.0077569 | -0.0019432 | 6.9639e-07 | 2.7609e-07 | 0.011762 | 0.011762 | 0.011762 | 0.9814 | -0.35735 | 0.9813 | -0.35924 | 3.2313
29 | -0.043852 | -0.011023 | 0.043855 | 0.011024 | 2.4971e-06 | 1.579e-06 | 0.066442 | 0.066442 | 0.066442 | 0.98228 | -0.34004 | 0.98234 | -0.33885 | 18.2533
30 | 0.016675 | 0.0041831 | -0.016664 | -0.0041768 | 1.0753e-05 | 6.3136e-06 | 0.025262 | 0.025262 | 0.025262 | 0.98228 | -0.34004 | 0.98159 | -0.35358 | 6.9401
31 | 0.027177 | 0.0068394 | -0.027166 | -0.0068325 | 1.1131e-05 | 6.9023e-06 | 0.04118 | 0.04118 | 0.04118 | 0.98228 | -0.34004 | 0.98184 | -0.34862 | 11.3132
32 | -0.045387 | -0.011408 | 0.045423 | 0.011431 | 3.5848e-05 | 2.2686e-05 | 0.068763 | 0.068763 | 0.068763 | 0.98234 | -0.33885 | 0.98319 | -0.32232 | 18.8908
33 | 0.0078263 | 0.0019618 | -0.0078254 | -0.0019614 | 8.8609e-07 | 3.5493e-07 | 0.011864 | 0.011864 | 0.011864 | 0.98159 | -0.35358 | 0.98146 | -0.35596 | 3.2594
34 | 0.024638 | 0.0061989 | -0.024628 | -0.0061926 | 1.0279e-05 | 6.3301e-06 | 0.037348 | 0.037349 | 0.037349 | 0.98184 | -0.34862 | 0.98139 | -0.35735 | 10.2606
35 | -0.046702 | -0.011751 | 0.046723 | 0.011765 | 2.1073e-05 | 1.3344e-05 | 0.070699 | 0.070699 | 0.070699 | 0.98319 | -0.32232 | 0.98367 | -0.31288 | 19.4227
36 | 0.0040451 | 0.0010135 | -0.0040448 | -0.0010135 | 2.9396e-07 | -7.3919e-08 | 0.0061404 | 0.0061405 | 0.0061405 | 0.98023 | -0.3801 | 0.98016 | -0.38163 | 1.687
37 | -0.033404 | -0.0083838 | 0.033428 | 0.008399 | 2.4187e-05 | 1.5162e-05 | 0.050639 | 0.050639 | 0.050639 | 0.98166 | -0.35215 | 0.98244 | -0.33698 | 13.9118
38 | 0.0063926 | 0.0016012 | -0.0063917 | -0.001601 | 9.2562e-07 | 2.6058e-07 | 0.0096933 | 0.0096934 | 0.0096934 | 0.9813 | -0.35924 | 0.98114 | -0.36228 | 2.663
39 | 0.0032532 | 0.00081515 | -0.0032532 | -0.00081517 | 2.5306e-08 | -1.8674e-08 | 0.0049388 | 0.0049388 | 0.0049388 | 0.98016 | -0.38163 | 0.98015 | -0.38179 | 1.3568
40 | -0.03522 | -0.008848 | 0.035252 | 0.0088679 | 3.1729e-05 | 1.993e-05 | 0.053352 | 0.053352 | 0.053352 | 0.98244 | -0.33698 | 0.9834 | -0.31812 | 14.6572
41 | 0.0054963 | 0.0013766 | -0.0054958 | -0.0013765 | 5.4018e-07 | 8.391e-08 | 0.0083354 | 0.0083355 | 0.0083355 | 0.98114 | -0.36228 | 0.98104 | -0.36434 | 2.29
42 | 0.023265 | 0.0058511 | -0.023247 | -0.0058401 | 1.7902e-05 | 1.0973e-05 | 0.035283 | 0.035283 | 0.035283 | 0.98139 | -0.35735 | 0.98057 | -0.37347 | 9.6931
43 | 0.02152 | 0.0054072 | -0.021515 | -0.0054044 | 4.7152e-06 | 2.8691e-06 | 0.032662 | 0.032662 | 0.032662 | 0.98057 | -0.37347 | 0.98033 | -0.37807 | 8.973
44 | 0.020661 | 0.0051902 | -0.020655 | -0.0051865 | 6.0976e-06 | 3.6942e-06 | 0.031365 | 0.031365 | 0.031365 | 0.98033 | -0.37807 | 0.98002 | -0.38425 | 8.6167
45 | 0.018779 | 0.0047165 | -0.018776 | -0.0047143 | 3.6806e-06 | 2.2035e-06 | 0.028517 | 0.028517 | 0.028517 | 0.98002 | -0.38425 | 0.97981 | -0.38836 | 7.8345
46 | 0.0078254 | 0.0019614 | -0.0078242 | -0.0019609 | 1.2705e-06 | 5.0899e-07 | 0.011864 | 0.011864 | 0.011864 | 0.98146 | -0.35596 | 0.98129 | -0.35936 | 3.2595
47 | -0.047744 | -0.012021 | 0.047825 | 0.012072 | 8.059e-05 | 5.1054e-05 | 0.072244 | 0.072243 | 0.072244 | 0.98367 | -0.31288 | 0.98548 | -0.27764 | 19.8471
48 | -0.0093453 | -0.0023421 | 0.0093462 | 0.0023425 | 8.7379e-07 | 4.1614e-07 | 0.014257 | 0.014257 | 0.014257 | 0.97535 | -0.47485 | 0.97545 | -0.47288 | 3.9169
49 | 0.0026758 | 0.00067057 | -0.0026758 | -0.00067062 | 3.1474e-08 | -4.2713e-08 | 0.0040823 | 0.0040823 | 0.0040823 | 0.97535 | -0.47485 | 0.97534 | -0.47509 | 1.1215
50 | -0.012204 | -0.0030587 | 0.012206 | 0.00306 | 2.3531e-06 | 1.2799e-06 | 0.018617 | 0.018616 | 0.018617 | 0.97545 | -0.47288 | 0.97566 | -0.46884 | 5.1144
51 | -0.013776 | -0.0034534 | 0.013778 | 0.0034547 | 2.2338e-06 | 1.2611e-06 | 0.021011 | 0.02101 | 0.021011 | 0.97566 | -0.46884 | 0.97583 | -0.46544 | 5.7721
52 | -0.013778 | -0.0034547 | 0.013782 | 0.003457 | 4.1928e-06 | 2.3669e-06 | 0.02101 | 0.02101 | 0.02101 | 0.97583 | -0.46544 | 0.97616 | -0.45905 | 5.7721
53 | -0.022788 | -0.0057145 | 0.02279 | 0.0057157 | 2.0215e-06 | 1.2379e-06 | 0.034738 | 0.034738 | 0.034738 | 0.97616 | -0.45905 | 0.97625 | -0.45719 | 9.5434
54 | 0.0090054 | 0.0022574 | -0.0090011 | -0.0022554 | 4.2913e-06 | 1.9877e-06 | 0.013728 | 0.013728 | 0.013728 | 0.97616 | -0.45905 | 0.97565 | -0.46906 | 3.7714
55 | 0.0024651 | 0.00061764 | -0.002465 | -0.00061768 | 1.8444e-08 | -3.246e-08 | 0.0037423 | 0.0037423 | 0.0037423 | 0.98015 | -0.38179 | 0.98014 | -0.38195 | 1.0281
56 | 0.00098992 | 0.00024798 | -0.00098991 | -0.00024809 | 8.2613e-09 | -1.1765e-07 | 0.0015028 | 0.0015029 | 0.0015029 | 0.98014 | -0.38195 | 0.98013 | -0.38212 | 0.41287
57 | 0.10553 | 0.026931 | -0.10544 | -0.026871 | 9.3637e-05 | 5.98e-05 | 0.1585 | 0.1585 | 0.1585 | 0.99184 | -0.15478 | 0.99088 | -0.17317 | 43.5436
58 | -0.025459 | -0.0063846 | 0.025473 | 0.0063937 | 1.4797e-05 | 9.1421e-06 | 0.038806 | 0.038806 | 0.038806 | 0.97625 | -0.45719 | 0.97687 | -0.445 | 10.661
59 | 0.0074757 | 0.0018731 | -0.0074753 | -0.001873 | 4.3017e-07 | 1.6511e-07 | 0.011401 | 0.011401 | 0.011401 | 0.97565 | -0.46906 | 0.97559 | -0.47027 | 3.1323
60 | 0.10347 | 0.026378 | -0.10346 | -0.02637 | 1.1489e-05 | 7.3368e-06 | 0.15554 | 0.15554 | 0.15554 | 0.99088 | -0.17317 | 0.99076 | -0.17547 | 42.7319
61 | 0.10109 | 0.025777 | -0.10088 | -0.025639 | 0.00021661 | 0.00013831 | 0.15199 | 0.15199 | 0.15199 | 0.99076 | -0.17547 | 0.98844 | -0.21996 | 41.7549
62 | 0.10017 | 0.025462 | -0.10015 | -0.025451 | 1.6576e-05 | 1.0584e-05 | 0.15093 | 0.15093 | 0.15093 | 0.98844 | -0.21996 | 0.98826 | -0.22339 | 41.4632
63 | 0.099581 | 0.025308 | -0.099264 | -0.025105 | 0.00031705 | 0.00020243 | 0.15006 | 0.15006 | 0.15006 | 0.98826 | -0.22339 | 0.98482 | -0.28974 | 41.2262
64 | 0.096451 | 0.0244 | -0.096332 | -0.024324 | 0.00011918 | 7.6083e-05 | 0.14581 | 0.14581 | 0.14581 | 0.98482 | -0.28974 | 0.98349 | -0.31553 | 40.0588
65 | -0.0012345 | -0.00030939 | 0.0012345 | 0.00030923 | 1.7548e-08 | -1.6048e-07 | 0.0018637 | 0.0018636 | 0.0018637 | 0.98564 | -0.27468 | 0.98565 | -0.27438 | 0.512
66 | 0.040931 | 0.010323 | -0.040881 | -0.010292 | 4.9057e-05 | 3.096e-05 | 0.061815 | 0.061815 | 0.061815 | 0.98565 | -0.27438 | 0.98436 | -0.29945 | 16.9822
67 | -0.042165 | -0.010632 | 0.042208 | 0.010659 | 4.2879e-05 | 2.7083e-05 | 0.063679 | 0.063678 | 0.063679 | 0.98565 | -0.27438 | 0.98675 | -0.25316 | 17.4941
68 | 0.039652 | 0.0099839 | -0.039619 | -0.009963 | 3.3266e-05 | 2.0977e-05 | 0.059957 | 0.059957 | 0.059957 | 0.98436 | -0.29945 | 0.98346 | -0.31701 | 16.4717
69 | -0.043312 | -0.010936 | 0.043339 | 0.010953 | 2.6541e-05 | 1.6774e-05 | 0.065344 | 0.065344 | 0.065344 | 0.98675 | -0.25316 | 0.98741 | -0.24037 | 17.9517
70 | 0.0029568 | 0.0007408 | -0.0029567 | -0.00074094 | 1.4046e-07 | -1.4757e-07 | 0.0044737 | 0.0044738 | 0.0044738 | 0.98346 | -0.31701 | 0.98341 | -0.31801 | 1.2291
71 | 0.036662 | 0.0092222 | -0.03666 | -0.0092209 | 1.9422e-06 | 1.2216e-06 | 0.055483 | 0.055483 | 0.055483 | 0.98346 | -0.31701 | 0.9834 | -0.31812 | 15.2427
72 | -0.044467 | -0.011236 | 0.044504 | 0.011259 | 3.6753e-05 | 2.3243e-05 | 0.067044 | 0.067044 | 0.067044 | 0.98741 | -0.24037 | 0.9883 | -0.22315 | 18.4187
73 | -0.001627 | -0.00040777 | 0.0016271 | 0.00040746 | 6.4428e-08 | -3.1435e-07 | 0.002469 | 0.0024688 | 0.002469 | 0.98059 | -0.37309 | 0.98064 | -0.37226 | 0.67828
74 | -0.0031445 | -0.00078775 | 0.0031448 | 0.0007875 | 2.9052e-07 | -2.4346e-07 | 0.0047713 | 0.0047711 | 0.0047713 | 0.98064 | -0.37226 | 0.98073 | -0.37032 | 1.3108
75 | 0.0010269 | 0.00025729 | -0.0010269 | -0.00025736 | 4.942e-09 | -6.6097e-08 | 0.0015537 | 0.0015538 | 0.0015538 | 0.98341 | -0.31801 | 0.98341 | -0.31811 | 0.42686
76 | 0.052734 | 0.013354 | -0.052705 | -0.013335 | 2.8977e-05 | 1.8389e-05 | 0.079448 | 0.079448 | 0.079448 | 0.9883 | -0.22315 | 0.98771 | -0.2346 | 21.8263
77 | -0.097238 | -0.024612 | 0.097257 | 0.024624 | 1.8524e-05 | 1.1826e-05 | 0.14649 | 0.14649 | 0.14649 | 0.9883 | -0.22315 | 0.9885 | -0.21918 | 40.2449
78 | -0.0045839 | -0.0011482 | 0.0045844 | 0.0011482 | 4.4077e-07 | -2.4586e-08 | 0.0069547 | 0.0069546 | 0.0069547 | 0.98073 | -0.37032 | 0.98084 | -0.3683 | 1.9106
79 | -0.0054947 | -0.0013763 | 0.0054958 | 0.0013765 | 1.0364e-06 | 1.6117e-07 | 0.0083357 | 0.0083355 | 0.0083357 | 0.98084 | -0.3683 | 0.98104 | -0.36434 | 2.29
80 | -0.049244 | -0.012427 | 0.049249 | 0.012431 | 4.762e-06 | 3.0184e-06 | 0.074386 | 0.074386 | 0.074386 | 0.98548 | -0.27764 | 0.98559 | -0.27562 | 20.4358
81 | -0.050356 | -0.012708 | 0.05041 | 0.012742 | 5.3923e-05 | 3.4193e-05 | 0.076057 | 0.076057 | 0.076057 | 0.98559 | -0.27562 | 0.98674 | -0.25329 | 20.8949
82 | 0.051679 | 0.013078 | -0.051632 | -0.013048 | 4.631e-05 | 2.9378e-05 | 0.077901 | 0.077901 | 0.077901 | 0.98771 | -0.2346 | 0.98674 | -0.25329 | 21.4014
83 | -0.00067 | -0.00016792 | 0.00067 | 0.00016785 | 2.2087e-09 | -6.9197e-08 | 0.0010213 | 0.0010212 | 0.0010213 | 0.97622 | -0.45789 | 0.97623 | -0.45782 | 0.28056
84 | -0.002691 | -0.00067436 | 0.0026911 | 0.0006743 | 4.666e-08 | -6.2605e-08 | 0.0041018 | 0.0041017 | 0.0041018 | 0.97623 | -0.45782 | 0.97624 | -0.45746 | 1.1269
85 | -0.0032386 | -0.00081152 | 0.0032389 | 0.00081128 | 3.304e-07 | -2.407e-07 | 0.0049363 | 0.0049361 | 0.0049363 | 0.97624 | -0.45746 | 0.97635 | -0.45532 | 1.3561
86 | -0.0050977 | -0.0012771 | 0.0050977 | 0.0012771 | 4.1661e-08 | 3.6435e-09 | 0.007769 | 0.007769 | 0.007769 | 0.97635 | -0.45532 | 0.97636 | -0.45515 | 2.1343
87 | 0.0024208 | 0.00060656 | -0.0024207 | -0.00060669 | 7.3726e-08 | -1.355e-07 | 0.003679 | 0.003679 | 0.003679 | 0.97912 | -0.40085 | 0.97909 | -0.40149 | 1.0107
88 | -0.0026524 | -0.00066459 | 0.0026525 | 0.00066444 | 1.0687e-07 | -1.5222e-07 | 0.0040309 | 0.0040308 | 0.0040309 | 0.97912 | -0.40085 | 0.97917 | -0.4 | 1.1074
89 | 0.0012937 | 0.00032424 | -0.0012937 | -0.00032424 | 6.242e-10 | -5.016e-09 | 0.0019662 | 0.0019662 | 0.0019662 | 0.97909 | -0.40149 | 0.97909 | -0.4015 | 0.54017
90 | -0.0037478 | -0.00093879 | 0.0037479 | 0.00093873 | 1.4581e-07 | -5.7476e-08 | 0.0056952 | 0.0056952 | 0.0056952 | 0.97917 | -0.4 | 0.97921 | -0.39919 | 1.5646
91 | 0.0010953 | 0.00027435 | -0.0010953 | -0.0002745 | 1.3364e-08 | -1.5325e-07 | 0.0016644 | 0.0016645 | 0.0016645 | 0.97917 | -0.4 | 0.97915 | -0.40026 | 0.45728
92 | -0.0077481 | -0.001941 | 0.0077484 | 0.0019411 | 2.8853e-07 | 1.1484e-07 | 0.011774 | 0.011774 | 0.011774 | 0.97921 | -0.39919 | 0.97925 | -0.39841 | 3.2345
93 | 0.0040002 | 0.0010022 | -0.0039999 | -0.0010023 | 2.2284e-07 | -5.968e-08 | 0.0060786 | 0.0060786 | 0.0060786 | 0.97921 | -0.39919 | 0.97915 | -0.40036 | 1.67
94 | -0.036438 | -0.0091582 | 0.036486 | 0.0091884 | 4.8073e-05 | 3.0242e-05 | 0.055425 | 0.055425 | 0.055425 | 0.97842 | -0.41448 | 0.97983 | -0.38689 | 15.2266
95 | 0.03287 | 0.008264 | -0.032838 | -0.0082439 | 3.1989e-05 | 2.0045e-05 | 0.049999 | 0.049999 | 0.049999 | 0.97842 | -0.41448 | 0.97739 | -0.43488 | 13.7359
96 | 0.010929 | 0.0027394 | -0.010928 | -0.0027388 | 1.2791e-06 | 6.6269e-07 | 0.016598 | 0.016598 | 0.016598 | 0.97983 | -0.38689 | 0.97971 | -0.38935 | 4.5599
97 | -0.050227 | -0.012633 | 0.050245 | 0.012644 | 1.7284e-05 | 1.0962e-05 | 0.076293 | 0.076293 | 0.076293 | 0.97983 | -0.38689 | 0.9802 | -0.37969 | 20.9597
98 | 0.025486 | 0.0064013 | -0.025473 | -0.0063937 | 1.2301e-05 | 7.5999e-06 | 0.038806 | 0.038806 | 0.038806 | 0.97739 | -0.43488 | 0.97687 | -0.445 | 10.6609
99 | -0.0080088 | -0.0020064 | 0.0080095 | 0.0020067 | 7.3617e-07 | 3.0437e-07 | 0.012169 | 0.012169 | 0.012169 | 0.97925 | -0.39841 | 0.97935 | -0.39648 | 3.3433
100 | 0.0023036 | 0.00057715 | -0.0023035 | -0.00057731 | 7.5087e-08 | -1.5744e-07 | 0.0035007 | 0.0035008 | 0.0035008 | 0.97915 | -0.40036 | 0.97912 | -0.40104 | 0.96175
101 | -0.010538 | -0.0026404 | 0.01054 | 0.0026412 | 1.6334e-06 | 8.3156e-07 | 0.016011 | 0.016011 | 0.016011 | 0.97935 | -0.39648 | 0.97951 | -0.39322 | 4.3987
102 | 0.0011516 | 0.00028861 | -0.0011516 | -0.00028861 | 1.7714e-10 | -1.8287e-09 | 0.0017501 | 0.0017501 | 0.0017501 | 0.97912 | -0.40104 | 0.97911 | -0.40104 | 0.4808
103 | 0.0086904 | 0.0021782 | -0.0086898 | -0.0021779 | 6.1323e-07 | 2.7559e-07 | 0.013236 | 0.013236 | 0.013236 | 0.97699 | -0.44277 | 0.97691 | -0.44426 | 3.6363
104 | -0.01231 | -0.0030852 | 0.012314 | 0.0030874 | 3.9698e-06 | 2.1634e-06 | 0.018748 | 0.018748 | 0.018748 | 0.97699 | -0.44277 | 0.97733 | -0.43601 | 5.1507
105 | 0.0073935 | 0.001853 | -0.0073922 | -0.0018525 | 1.3468e-06 | 5.0747e-07 | 0.011262 | 0.011262 | 0.011262 | 0.97691 | -0.44426 | 0.97672 | -0.44808 | 3.0939
106 | -0.012314 | -0.0030874 | 0.012317 | 0.0030894 | 3.7985e-06 | 2.0698e-06 | 0.018748 | 0.018748 | 0.018748 | 0.97733 | -0.43601 | 0.97766 | -0.42954 | 5.1506
107 | 0.0073922 | 0.0018525 | -0.0073897 | -0.0018516 | 2.4878e-06 | 9.3779e-07 | 0.011262 | 0.011262 | 0.011262 | 0.97672 | -0.44808 | 0.97636 | -0.45515 | 3.094
108 | 0.0066702 | 0.0016711 | -0.0066697 | -0.0016709 | 5.4427e-07 | 1.7176e-07 | 0.010152 | 0.010152 | 0.010152 | 0.97766 | -0.42954 | 0.97758 | -0.43125 | 2.789
109 | -0.018988 | -0.0047605 | 0.018994 | 0.0047646 | 6.8298e-06 | 4.0975e-06 | 0.0289 | 0.0289 | 0.0289 | 0.97766 | -0.42954 | 0.97805 | -0.42199 | 7.9396
110 | 0.0038401 | 0.00096172 | -0.0038395 | -0.00096191 | 5.6527e-07 | -1.9131e-07 | 0.005845 | 0.0058451 | 0.0058451 | 0.97758 | -0.43125 | 0.97742 | -0.43434 | 1.6058
111 | -0.019339 | -0.0048508 | 0.019345 | 0.0048546 | 6.3492e-06 | 3.818e-06 | 0.029423 | 0.029423 | 0.029423 | 0.97805 | -0.42199 | 0.9784 | -0.41511 | 8.0834
112 | 0.0038395 | 0.00096191 | -0.0038393 | -0.00096198 | 2.0659e-07 | -6.9865e-08 | 0.0058451 | 0.0058452 | 0.0058452 | 0.97742 | -0.43434 | 0.97736 | -0.43547 | 1.6058
113 | -0.019504 | -0.0048944 | 0.019505 | 0.0048951 | 1.1821e-06 | 7.1155e-07 | 0.029665 | 0.029665 | 0.029665 | 0.9784 | -0.41511 | 0.97846 | -0.41383 | 8.1496
114 | -0.019819 | -0.0049739 | 0.019823 | 0.0049764 | 4.0459e-06 | 2.4402e-06 | 0.030143 | 0.030143 | 0.030143 | 0.97846 | -0.41383 | 0.97868 | -0.40955 | 8.281
115 | -0.020085 | -0.0050419 | 0.020093 | 0.0050468 | 8.0304e-06 | 4.8508e-06 | 0.030541 | 0.03054 | 0.030541 | 0.97868 | -0.40955 | 0.97911 | -0.40118 | 8.3902
116 | -0.020359 | -0.0051135 | 0.020363 | 0.005116 | 4.0621e-06 | 2.4574e-06 | 0.030945 | 0.030945 | 0.030945 | 0.97911 | -0.40118 | 0.97932 | -0.397 | 8.5014
117 | 0.0018927 | 0.00047411 | -0.0018926 | -0.00047434 | 6.6739e-08 | -2.2588e-07 | 0.0028815 | 0.0028816 | 0.0028816 | 0.97736 | -0.43547 | 0.97732 | -0.43621 | 0.79165
118 | 0.020629 | 0.0051838 | -0.020625 | -0.0051816 | 3.7154e-06 | 2.2509e-06 | 0.031343 | 0.031343 | 0.031343 | 0.97951 | -0.39322 | 0.97932 | -0.397 | 8.6106
119 | -0.031168 | -0.007825 | 0.03118 | 0.007832 | 1.1211e-05 | 7.0072e-06 | 0.047354 | 0.047354 | 0.047354 | 0.97951 | -0.39322 | 0.9799 | -0.38568 | 13.0093
120 | -0.0053034 | -0.0013289 | 0.0053035 | 0.001329 | 7.1852e-08 | 8.8241e-09 | 0.0080564 | 0.0080563 | 0.0080564 | 0.97954 | -0.3927 | 0.97955 | -0.39242 | 2.2133
121 | 0.0023821 | 0.00059679 | -0.002382 | -0.00059699 | 9.9454e-08 | -1.9129e-07 | 0.0036186 | 0.0036187 | 0.0036187 | 0.97954 | -0.3927 | 0.97949 | -0.39358 | 0.99414
122 | -0.0072439 | -0.0018153 | 0.0072447 | 0.0018156 | 8.1914e-07 | 2.9713e-07 | 0.011004 | 0.011004 | 0.011004 | 0.97955 | -0.39242 | 0.97967 | -0.39005 | 3.0231
123 | -0.0089947 | -0.0022541 | 0.008995 | 0.0022543 | 3.0003e-07 | 1.3804e-07 | 0.013662 | 0.013662 | 0.013662 | 0.97967 | -0.39005 | 0.97971 | -0.38935 | 3.7533
124 | 0.093804 | 0.023691 | -0.093696 | -0.023622 | 0.00010793 | 6.8892e-05 | 0.14199 | 0.14199 | 0.14199 | 0.98349 | -0.31553 | 0.98226 | -0.33957 | 39.0079
125 | 0.091747 | 0.023133 | -0.091669 | -0.023084 | 7.7823e-05 | 4.9671e-05 | 0.13904 | 0.13904 | 0.13904 | 0.98226 | -0.33957 | 0.98135 | -0.35731 | 38.197
126 | 0.051513 | 0.012983 | -0.051458 | -0.012948 | 5.5097e-05 | 3.4959e-05 | 0.078135 | 0.078136 | 0.078136 | 0.98135 | -0.35731 | 0.9802 | -0.37969 | 21.4658
127 | 0.040156 | 0.010101 | -0.040142 | -0.010092 | 1.4236e-05 | 8.9819e-06 | 0.060902 | 0.060902 | 0.060902 | 0.98135 | -0.35731 | 0.98097 | -0.36473 | 16.7312
128 | 0.038506 | 0.0096821 | -0.038489 | -0.0096711 | 1.7388e-05 | 1.0957e-05 | 0.058421 | 0.058421 | 0.058421 | 0.98097 | -0.36473 | 0.98049 | -0.37419 | 16.0497
129 | 0.036854 | 0.0092615 | -0.036848 | -0.0092575 | 6.2575e-06 | 3.9375e-06 | 0.05594 | 0.05594 | 0.05594 | 0.98049 | -0.37419 | 0.9803 | -0.37775 | 15.3683
130 | 0.035475 | 0.0089134 | -0.035474 | -0.0089127 | 1.1541e-06 | 7.2526e-07 | 0.053856 | 0.053856 | 0.053856 | 0.9803 | -0.37775 | 0.98027 | -0.37843 | 14.7956
131 | 0.033595 | 0.0084418 | -0.033583 | -0.0084345 | 1.1631e-05 | 7.2938e-06 | 0.051004 | 0.051004 | 0.051004 | 0.98027 | -0.37843 | 0.9799 | -0.38568 | 14.0121
132 | 0.016752 | 0.0042064 | -0.016745 | -0.0042023 | 6.9374e-06 | 4.0804e-06 | 0.025446 | 0.025446 | 0.025446 | 0.97969 | -0.39062 | 0.97925 | -0.39931 | 6.9907
133 | -0.017797 | -0.0044684 | 0.017799 | 0.0044696 | 1.9201e-06 | 1.1407e-06 | 0.027034 | 0.027034 | 0.027034 | 0.97969 | -0.39062 | 0.97981 | -0.38836 | 7.4271
134 | 0.016745 | 0.0042023 | -0.016733 | -0.0041953 | 1.1912e-05 | 7.0069e-06 | 0.025446 | 0.025447 | 0.025447 | 0.97925 | -0.39931 | 0.97849 | -0.41423 | 6.9908
135 | -0.003581 | -0.00089733 | 0.003581 | 0.00089729 | 7.3295e-08 | -3.5847e-08 | 0.0054462 | 0.0054462 | 0.0054462 | 0.97839 | -0.4162 | 0.97841 | -0.41577 | 1.4962
136 | 0.0026881 | 0.00067356 | -0.002688 | -0.00067369 | 9.2921e-08 | -1.267e-07 | 0.0040883 | 0.0040884 | 0.0040884 | 0.97839 | -0.4162 | 0.97835 | -0.41693 | 1.1232
137 | -0.0045861 | -0.0011492 | 0.0045864 | 0.0011492 | 3.3611e-07 | -1.6305e-08 | 0.0069747 | 0.0069746 | 0.0069747 | 0.97841 | -0.41577 | 0.97849 | -0.41423 | 1.9161
138 | 0.012146 | 0.0030461 | -0.012141 | -0.0030435 | 4.8629e-06 | 2.6351e-06 | 0.018472 | 0.018472 | 0.018472 | 0.97849 | -0.41423 | 0.97806 | -0.42264 | 5.0748
139 | 0.010338 | 0.0025915 | -0.010337 | -0.0025909 | 1.0679e-06 | 5.39e-07 | 0.015728 | 0.015728 | 0.015728 | 0.97806 | -0.42264 | 0.97795 | -0.4248 | 4.321
140 | 0.0092844 | 0.0023272 | -0.0092832 | -0.0023266 | 1.2463e-06 | 5.8873e-07 | 0.014127 | 0.014127 | 0.014127 | 0.97795 | -0.4248 | 0.97781 | -0.42762 | 3.8811
141 | 0.001693 | 0.00042405 | -0.001693 | -0.00042424 | 4.3128e-08 | -1.876e-07 | 0.0025827 | 0.0025827 | 0.0025827 | 0.97542 | -0.47366 | 0.97539 | -0.47419 | 0.70955
142 | -0.0033847 | -0.00084802 | 0.0033849 | 0.00084789 | 2.1872e-07 | -1.3313e-07 | 0.0051633 | 0.0051632 | 0.0051633 | 0.97542 | -0.47366 | 0.97548 | -0.4723 | 1.4185
143 | 0.001693 | 0.00042424 | -0.001693 | -0.0004243 | 1.3499e-08 | -5.8716e-08 | 0.0025827 | 0.0025828 | 0.0025828 | 0.97539 | -0.47419 | 0.97538 | -0.47436 | 0.70955
144 | -0.0053895 | -0.0013503 | 0.00539 | 0.0013504 | 5.2184e-07 | 7.6904e-08 | 0.008221 | 0.0082209 | 0.008221 | 0.97548 | -0.4723 | 0.97559 | -0.47027 | 2.2585

## res_trafo
| p_hv_mw | q_hv_mvar | p_lv_mw | q_lv_mvar | pl_mw | ql_mvar | i_hv_ka | i_lv_ka | vm_hv_pu | va_hv_degree | vm_lv_pu | va_lv_degree | loading_percent
0 | -1.2729e-15 | -1.3162e-15 | 0.00165 | 1.2699e-07 | 0.00165 | 1.2699e-07 | 5.2857e-17 | 0.0023815 | 0.99998 | 149.9956 | 1 | 0 | 0.2619

## res_ext_grid
| p_mw | q_mvar
0 | 0.22618 | 0.057742

## res_load
| p_mw | q_mvar
0 | 0.0010191 | 0.00025541
1 | 0.00327 | 0.00081954
2 | 0.0027995 | 0.00070161
3 | 0.00281 | 0.00070425
4 | 0.0052485 | 0.0013154
5 | 0.00077853 | 0.00019512
6 | 0.00049483 | 0.00012402
7 | 0.0011413 | 0.00028605
8 | 0.0011638 | 0.00029167
9 | 0.0010695 | 0.00026805
10 | 0.001159 | 0.00029048
11 | 0.00078822 | 0.00019755
12 | 0.00087072 | 0.00021822
13 | 0.0015931 | 0.00039926
14 | 0.0032122 | 0.00080506
15 | 0.0019484 | 0.00048831
16 | 0.0028048 | 0.00070296
17 | 0.0016643 | 0.00041712
18 | 0.0017787 | 0.00044578
19 | 0.0015321 | 0.00038397
20 | 0.008838 | 0.002215
21 | 0.0025282 | 0.00063363
22 | 0.0012793 | 0.00032063
23 | 0.0021729 | 0.00054458
24 | 0.0012917 | 0.00032372
25 | 0.0013642 | 0.00034191
26 | 0.00079156 | 0.00019838
27 | 0.0017915 | 0.00044899
28 | 0.0008954 | 0.00022441
29 | 0.0013626 | 0.0003415
30 | 0.0017273 | 0.00043289
31 | 0.00085448 | 0.00021415
32 | 0.0018753 | 0.00047
33 | 0.0010212 | 0.00025594
34 | 0.0078242 | 0.0019609
35 | 0.0066695 | 0.0016715
36 | 0.0028577 | 0.0007162
37 | 0.0026758 | 0.00067062
38 | 0.0015697 | 0.00039341
39 | 0.00078815 | 0.00019753
40 | 0.0014751 | 0.0003697
41 | 0.00098991 | 0.00024809
42 | 0.0013858 | 0.0003473
43 | 0.0026689 | 0.00066889
44 | 0.0015254 | 0.0003823
45 | 0.0019676 | 0.00049312
46 | 0.0023679 | 0.00059344
47 | 0.00070531 | 0.00017677
48 | 0.00057314 | 0.00014364
49 | 0.0028125 | 0.00070488
50 | 0.0012345 | 0.00030939
51 | 0.0012291 | 0.00030805
52 | 0.0011046 | 0.00027683
53 | 0.0011281 | 0.00028272
54 | 0.001627 | 0.00040777
55 | 0.0015174 | 0.00038029
56 | 0.0019298 | 0.00048366
57 | 0.0014086 | 0.00035304
58 | 0.0014392 | 0.0003607
59 | 0.0010269 | 0.00025736
60 | 0.00091033 | 0.00022815
61 | 0.0014193 | 0.00035571
62 | 0.0011068 | 0.0002774
63 | 0.0010268 | 0.00025734
64 | 0.00093304 | 0.00023384
65 | 0.0012225 | 0.00030639
66 | 0.00067 | 0.00016792
67 | 0.002021 | 0.00050651
68 | 0.00054753 | 0.00013722
69 | 0.0018588 | 0.00046585
70 | 0.00023156 | 5.8034e-05
71 | 0.001127 | 0.00028245
72 | 0.0012937 | 0.00032424
73 | 0.0010953 | 0.0002745
74 | 0.0035681 | 0.00089424
75 | 0.002812 | 0.00070476
76 | 0.007352 | 0.0018426
77 | 0.00026044 | 6.5273e-05
78 | 0.0016964 | 0.00042515
79 | 0.0025285 | 0.00063371
80 | 0.0011519 | 0.0002887
81 | 0.0036192 | 0.00090706
82 | 0.0012963 | 0.00032488
83 | 0.002292 | 0.00057442
84 | 0.0028296 | 0.00070916
85 | 0.00034406 | 8.6231e-05
86 | 0.00015871 | 3.9777e-05
87 | 0.00031442 | 7.8801e-05
88 | 0.00026158 | 6.5558e-05
89 | 0.00026636 | 6.6757e-05
90 | 0.0019466 | 0.00048787
91 | 0.0011516 | 0.00028861
92 | 0.0029213 | 0.00073215
93 | 0.0019404 | 0.00048631
94 | 0.002382 | 0.00059699
95 | 0.00175 | 0.00043858
96 | 0.0019331 | 0.00048449
97 | 0.0025282 | 0.00063363
98 | 0.0019486 | 0.00048835
99 | 0.0012137 | 0.00030417
100 | 0.0016354 | 0.00040986
101 | 0.0016345 | 0.00040965
102 | 0.0013732 | 0.00034415
103 | 0.0018788 | 0.00047087
104 | 0.0024039 | 0.00060248
105 | 0.00026163 | 6.557e-05
106 | 0.0018926 | 0.00047434
107 | 0.0010457 | 0.00026208
108 | 0.00097647 | 0.00024473
109 | 0.00089283 | 0.00022376
110 | 0.001005 | 0.00025188
111 | 0.002688 | 0.00067369
112 | 0.0018035 | 0.00045199
113 | 0.0010525 | 0.00026377
114 | 0.0092832 | 0.0023266
115 | 0.0016916 | 0.00042397
116 | 0.0020046 | 0.00050239
117 | 0.001693 | 0.0004243
118 | 0.0020853 | 0.00052262

## dtypes
| element | column | dtype
0 | bus | name | object
1 | bus | vn_kv | float64
2 | bus | type | object
3 | bus | zone | object
4 | bus | in_service | bool
5 | load | name | object
6 | load | bus | uint32
7 | load | p_mw | float64
8 | load | q_mvar | float64
9 | load | const_z_percent | float64
10 | load | const_i_percent | float64
11 | load | sn_mva | float64
12 | load | scaling | float64
13 | load | in_service | bool
14 | load | type | object
15 | ext_grid | name | object
16 | ext_grid | bus | uint32
17 | ext_grid | vm_pu | float64
18 | ext_grid | va_degree | float64
19 | ext_grid | slack_weight | float64
20 | ext_grid | in_service | bool
21 | line | name | object
22 | line | std_type | object
23 | line | from_bus | uint32
24 | line | to_bus | uint32
25 | line | length_km | float64
26 | line | r_ohm_per_km | float64
27 | line | x_ohm_per_km | float64
28 | line | c_nf_per_km | float64
29 | line | g_us_per_km | float64
30 | line | max_i_ka | float64
31 | line | df | float64
32 | line | parallel | uint32
33 | line | type | object
34 | line | in_service | bool
35 | trafo | name | object
36 | trafo | std_type | object
37 | trafo | hv_bus | uint32
38 | trafo | lv_bus | uint32
39 | trafo | sn_mva | float64
40 | trafo | vn_hv_kv | float64
41 | trafo | vn_lv_kv | float64
42 | trafo | vk_percent | float64
43 | trafo | vkr_percent | float64
44 | trafo | pfe_kw | float64
45 | trafo | i0_percent | float64
46 | trafo | shift_degree | float64
47 | trafo | tap_side | object
48 | trafo | tap_neutral | int32
49 | trafo | tap_min | int32
50 | trafo | tap_max | int32
51 | trafo | tap_step_percent | float64
52 | trafo | tap_step_degree | float64
53 | trafo | tap_pos | int32
54 | trafo | tap_phase_shifter | bool
55 | trafo | parallel | uint32
56 | trafo | df | float64
57 | trafo | in_service | bool
58 | line_geodata | coords | object
59 | bus_geodata | x | float64
60 | bus_geodata | y | float64
61 | bus_geodata | coords | object
62 | res_bus | vm_pu | float64
63 | res_bus | va_degree | float64
64 | res_bus | p_mw | float64
65 | res_bus | q_mvar | float64
66 | res_line | p_from_mw | float64
67 | res_line | q_from_mvar | float64
68 | res_line | p_to_mw | float64
69 | res_line | q_to_mvar | float64
70 | res_line | pl_mw | float64
71 | res_line | ql_mvar | float64
72 | res_line | i_from_ka | float64
73 | res_line | i_to_ka | float64
74 | res_line | i_ka | float64
75 | res_line | vm_from_pu | float64
76 | res_line | va_from_degree | float64
77 | res_line | vm_to_pu | float64
78 | res_line | va_to_degree | float64
79 | res_line | loading_percent | float64
80 | res_trafo | p_hv_mw | float64
81 | res_trafo | q_hv_mvar | float64
82 | res_trafo | p_lv_mw | float64
83 | res_trafo | q_lv_mvar | float64
84 | res_trafo | pl_mw | float64
85 | res_trafo | ql_mvar | float64
86 | res_trafo | i_hv_ka | float64
87 | res_trafo | i_lv_ka | float64
88 | res_trafo | vm_hv_pu | float64
89 | res_trafo | va_hv_degree | float64
90 | res_trafo | vm_lv_pu | float64
91 | res_trafo | va_lv_degree | float64
92 | res_trafo | loading_percent | float64
93 | res_ext_grid | p_mw | float64
94 | res_ext_grid | q_mvar | float64
95 | res_load | p_mw | float64
96 | res_load | q_mvar | float64

## parameters
| version | format_version | converged | OPF_converged | name | f_hz | sn_mva
0 | 2.14.6 | 2.14.0 | TRUE | FALSE |  | 50 | 1