## bus
| name | vn_kv | type | zone | in_service
0 | bus_LV_2526-1_0_10_node_0 | 0.4 | n |  | TRUE
1 | bus_LV_2526-1_0_10_node_1 | 0.4 | n |  | TRUE
2 | bus_LV_2526-1_0_10_node_2 | 0.4 | n |  | TRUE
3 | bus_LV_2526-1_0_10_node_3 | 0.4 | n |  | TRUE
4 | bus_LV_2526-1_0_10_node_4 | 0.4 | n |  | TRUE
5 | bus_LV_2526-1_0_10_node_5 | 0.4 | n |  | TRUE
6 | bus_LV_2526-1_0_10_node_6 | 0.4 | n |  | TRUE
7 | bus_LV_2526-1_0_10_node_232 | 0.4 | n |  | TRUE
8 | bus_LV_2526-1_0_10_node_260 | 0.4 | n |  | TRUE
9 | bus_LV_2526-1_0_10_node_233 | 0.4 | n |  | TRUE
10 | bus_LV_2526-1_0_10_node_259 | 0.4 | n |  | TRUE
11 | bus_LV_2526-1_0_10_node_7 | 0.4 | n |  | TRUE
12 | bus_LV_2526-1_0_10_node_8 | 0.4 | n |  | TRUE
13 | bus_LV_2526-1_0_10_node_9 | 0.4 | n |  | TRUE
14 | bus_LV_2526-1_0_10_node_10 | 0.4 | n |  | TRUE
15 | bus_LV_2526-1_0_10_node_11 | 0.4 | n |  | TRUE
16 | bus_LV_2526-1_0_10_node_97 | 0.4 | n |  | TRUE
17 | bus_LV_2526-1_0_10_node_118 | 0.4 | n |  | TRUE
18 | bus_LV_2526-1_0_10_node_95 | 0.4 | n |  | TRUE
19 | bus_LV_2526-1_0_10_node_119 | 0.4 | n |  | TRUE
20 | bus_LV_2526-1_0_10_node_12 | 0.4 | n |  | TRUE
21 | bus_LV_2526-1_0_10_node_13 | 0.4 | n |  | TRUE
22 | bus_LV_2526-1_0_10_node_14 | 0.4 | n |  | TRUE
23 | bus_LV_2526-1_0_10_node_15 | 0.4 | n |  | TRUE
24 | bus_LV_2526-1_0_10_node_16 | 0.4 | n |  | TRUE
25 | bus_LV_2526-1_0_10_node_72 | 0.4 | n |  | TRUE
26 | bus_LV_2526-1_0_10_node_129 | 0.4 | n |  | TRUE
27 | bus_LV_2526-1_0_10_node_73 | 0.4 | n |  | TRUE
28 | bus_LV_2526-1_0_10_node_130 | 0.4 | n |  | TRUE
29 | bus_LV_2526-1_0_10_node_17 | 0.4 | n |  | TRUE
30 | bus_LV_2526-1_0_10_node_18 | 0.4 | n |  | TRUE
31 | bus_LV_2526-1_0_10_node_19 | 0.4 | n |  | TRUE
32 | bus_LV_2526-1_0_10_node_20 | 0.4 | n |  | TRUE
33 | bus_LV_2526-1_0_10_node_21 | 0.4 | n |  | TRUE
34 | bus_LV_2526-1_0_10_node_22 | 0.4 | n |  | TRUE
35 | bus_LV_2526-1_0_10_node_191 | 0.4 | n |  | TRUE
36 | bus_LV_2526-1_0_10_node_133 | 0.4 | n |  | TRUE
37 | bus_LV_2526-1_0_10_node_234 | 0.4 | n |  | TRUE
38 | bus_LV_2526-1_0_10_node_189 | 0.4 | n |  | TRUE
39 | bus_LV_2526-1_0_10_node_132 | 0.4 | n |  | TRUE
40 | bus_LV_2526-1_0_10_node_235 | 0.4 | n |  | TRUE
41 | bus_LV_2526-1_0_10_node_23 | 0.4 | n |  | TRUE
42 | bus_LV_2526-1_0_10_node_24 | 0.4 | n |  | TRUE
43 | bus_LV_2526-1_0_10_node_25 | 0.4 | n |  | TRUE
44 | bus_LV_2526-1_0_10_node_26 | 0.4 | n |  | TRUE
45 | bus_LV_2526-1_0_10_node_27 | 0.4 | n |  | TRUE
46 | bus_LV_2526-1_0_10_node_28 | 0.4 | n |  | TRUE
47 | bus_LV_2526-1_0_10_node_75 | 0.4 | n |  | TRUE
48 | bus_LV_2526-1_0_10_node_139 | 0.4 | n |  | TRUE
49 | bus_LV_2526-1_0_10_node_40 | 0.4 | n |  | TRUE
50 | bus_LV_2526-1_0_10_node_140 | 0.4 | n |  | TRUE
51 | bus_LV_2526-1_0_10_node_38 | 0.4 | n |  | TRUE
52 | bus_LV_2526-1_0_10_node_29 | 0.4 | n |  | TRUE
53 | bus_LV_2526-1_0_10_node_30 | 0.4 | n |  | TRUE
54 | bus_LV_2526-1_0_10_node_31 | 0.4 | n |  | TRUE
55 | bus_LV_2526-1_0_10_node_32 | 0.4 | n |  | TRUE
56 | bus_LV_2526-1_0_10_node_33 | 0.4 | n |  | TRUE
57 | bus_LV_2526-1_0_10_node_120 | 0.4 | n |  | TRUE
58 | bus_LV_2526-1_0_10_node_168 | 0.4 | n |  | TRUE
59 | bus_LV_2526-1_0_10_node_155 | 0.4 | n |  | TRUE
60 | bus_LV_2526-1_0_10_node_169 | 0.4 | n |  | TRUE
61 | bus_LV_2526-1_0_10_node_167 | 0.4 | n |  | TRUE
62 | bus_LV_2526-1_0_10_node_196 | 0.4 | n |  | TRUE
63 | bus_LV_2526-1_0_10_node_246 | 0.4 | n |  | TRUE
64 | bus_LV_2526-1_0_10_node_34 | 0.4 | n |  | TRUE
65 | bus_LV_2526-1_0_10_node_35 | 0.4 | n |  | TRUE
66 | bus_LV_2526-1_0_10_node_36 | 0.4 | n |  | TRUE
67 | bus_LV_2526-1_0_10_node_37 | 0.4 | n |  | TRUE
68 | bus_LV_2526-1_0_10_node_186 | 0.4 | n |  | TRUE
69 | bus_LV_2526-1_0_10_node_248 | 0.4 | n |  | TRUE
70 | bus_LV_2526-1_0_10_node_50 | 0.4 | n |  | TRUE
71 | bus_LV_2526-1_0_10_node_247 | 0.4 | n |  | TRUE
72 | bus_LV_2526-1_0_10_node_39 | 0.4 | n |  | TRUE
73 | bus_LV_2526-1_0_10_node_41 | 0.4 | n |  | TRUE
74 | bus_LV_2526-1_0_10_node_42 | 0.4 | n |  | TRUE
75 | bus_LV_2526-1_0_10_node_43 | 0.4 | n |  | TRUE
76 | bus_LV_2526-1_0_10_node_44 | 0.4 | n |  | TRUE
77 | bus_LV_2526-1_0_10_node_45 | 0.4 | n |  | TRUE
78 | bus_LV_2526-1_0_10_node_46 | 0.4 | n |  | TRUE
79 | bus_LV_2526-1_0_10_node_154 | 0.4 | n |  | TRUE
80 | bus_LV_2526-1_0_10_node_82 | 0.4 | n |  | TRUE
81 | bus_LV_2526-1_0_10_node_51 | 0.4 | n |  | TRUE
82 | bus_LV_2526-1_0_10_node_164 | 0.4 | n |  | TRUE
83 | bus_LV_2526-1_0_10_node_79 | 0.4 | n |  | TRUE
84 | bus_LV_2526-1_0_10_node_49 | 0.4 | n |  | TRUE
85 | bus_LV_2526-1_0_10_node_47 | 0.4 | n |  | TRUE
86 | bus_LV_2526-1_0_10_node_48 | 0.4 | n |  | TRUE
87 | bus_LV_2526-1_0_10_node_104 | 0.4 | n |  | TRUE
88 | bus_LV_2526-1_0_10_node_116 | 0.4 | n |  | TRUE
89 | bus_LV_2526-1_0_10_node_81 | 0.4 | n |  | TRUE
90 | bus_LV_2526-1_0_10_node_52 | 0.4 | n |  | TRUE
91 | bus_LV_2526-1_0_10_node_53 | 0.4 | n |  | TRUE
92 | bus_LV_2526-1_0_10_node_71 | 0.4 | n |  | TRUE
93 | bus_LV_2526-1_0_10_node_54 | 0.4 | n |  | TRUE
94 | bus_LV_2526-1_0_10_node_69 | 0.4 | n |  | TRUE
95 | bus_LV_2526-1_0_10_node_147 | 0.4 | n |  | TRUE
96 | bus_LV_2526-1_0_10_node_148 | 0.4 | n |  | TRUE
97 | bus_LV_2526-1_0_10_node_55 | 0.4 | n |  | TRUE
98 | bus_LV_2526-1_0_10_node_56 | 0.4 | n |  | TRUE
99 | bus_LV_2526-1_0_10_node_57 | 0.4 | n |  | TRUE
100 | bus_LV_2526-1_0_10_node_58 | 0.4 | n |  | TRUE
101 | bus_LV_2526-1_0_10_node_59 | 0.4 | n |  | TRUE
102 | bus_LV_2526-1_0_10_node_100 | 0.4 | n |  | TRUE
103 | bus_LV_2526-1_0_10_node_113 | 0.4 | n |  | TRUE
104 | bus_LV_2526-1_0_10_node_110 | 0.4 | n |  | TRUE
105 | bus_LV_2526-1_0_10_node_101 | 0.4 | n |  | TRUE
106 | bus_LV_2526-1_0_10_node_91 | 0.4 | n |  | TRUE
107 | bus_LV_2526-1_0_10_node_111 | 0.4 | n |  | TRUE
108 | bus_LV_2526-1_0_10_node_60 | 0.4 | n |  | TRUE
109 | bus_LV_2526-1_0_10_node_61 | 0.4 | n |  | TRUE
110 | bus_LV_2526-1_0_10_node_62 | 0.4 | n |  | TRUE
111 | bus_LV_2526-1_0_10_node_63 | 0.4 | n |  | TRUE
112 | bus_LV_2526-1_0_10_node_64 | 0.4 | n |  | TRUE
113 | bus_LV_2526-1_0_10_node_65 | 0.4 | n |  | TRUE
114 | bus_LV_2526-1_0_10_node_66 | 0.4 | n |  | TRUE
115 | bus_LV_2526-1_0_10_node_187 | 0.4 | n |  | TRUE
116 | bus_LV_2526-1_0_10_node_122 | 0.4 | n |  | TRUE
117 | bus_LV_2526-1_0_10_node_149 | 0.4 | n |  | TRUE
118 | bus_LV_2526-1_0_10_node_240 | 0.4 | n |  | TRUE
119 | bus_LV_2526-1_0_10_node_188 | 0.4 | n |  | TRUE
120 | bus_LV_2526-1_0_10_node_123 | 0.4 | n |  | TRUE
121 | bus_LV_2526-1_0_10_node_239 | 0.4 | n |  | TRUE
122 | bus_LV_2526-1_0_10_node_67 | 0.4 | n |  | TRUE
123 | bus_LV_2526-1_0_10_node_68 | 0.4 | n |  | TRUE
124 | bus_LV_2526-1_0_10_node_70 | 0.4 | n |  | TRUE
125 | bus_LV_2526-1_0_10_node_228 | 0.4 | n |  | TRUE
126 | bus_LV_2526-1_0_10_node_215 | 0.4 | n |  | TRUE
127 | bus_LV_2526-1_0_10_node_74 | 0.4 | n |  | TRUE
128 | bus_LV_2526-1_0_10_node_105 | 0.4 | n |  | TRUE
129 | bus_LV_2526-1_0_10_node_106 | 0.4 | n |  | TRUE
130 | bus_LV_2526-1_0_10_node_77 | 0.4 | n |  | TRUE
131 | bus_LV_2526-1_0_10_node_78 | 0.4 | n |  | TRUE
132 | bus_LV_2526-1_0_10_node_80 | 0.4 | n |  | TRUE
133 | bus_LV_2526-1_0_10_node_124 | 0.4 | n |  | TRUE
134 | bus_LV_2526-1_0_10_node_102 | 0.4 | n |  | TRUE
135 | bus_LV_2526-1_0_10_node_172 | 0.4 | n |  | TRUE
136 | bus_LV_2526-1_0_10_node_103 | 0.4 | n |  | TRUE
137 | bus_LV_2526-1_0_10_node_83 | 0.4 | n |  | TRUE
138 | bus_LV_2526-1_0_10_node_84 | 0.4 | n |  | TRUE
139 | bus_LV_2526-1_0_10_node_85 | 0.4 | n |  | TRUE
140 | bus_LV_2526-1_0_10_node_86 | 0.4 | n |  | TRUE
141 | bus_LV_2526-1_0_10_node_87 | 0.4 | n |  | TRUE
142 | bus_LV_2526-1_0_10_node_144 | 0.4 | n |  | TRUE
143 | bus_LV_2526-1_0_10_node_192 | 0.4 | n |  | TRUE
144 | bus_LV_2526-1_0_10_node_142 | 0.4 | n |  | TRUE
145 | bus_LV_2526-1_0_10_node_146 | 0.4 | n |  | TRUE
146 | bus_LV_2526-1_0_10_node_143 | 0.4 | n |  | TRUE
147 | bus_LV_2526-1_0_10_node_193 | 0.4 | n |  | TRUE
148 | bus_LV_2526-1_0_10_node_88 | 0.4 | n |  | TRUE
149 | bus_LV_2526-1_0_10_node_89 | 0.4 | n |  | TRUE
150 | bus_LV_2526-1_0_10_node_90 | 0.4 | n |  | TRUE
151 | bus_LV_2526-1_0_10_node_92 | 0.4 | n |  | TRUE
152 | bus_LV_2526-1_0_10_node_93 | 0.4 | n |  | TRUE
153 | bus_LV_2526-1_0_10_node_157 | 0.4 | n |  | TRUE
154 | bus_LV_2526-1_0_10_node_175 | 0.4 | n |  | TRUE
155 | bus_LV_2526-1_0_10_node_184 | 0.4 | n |  | TRUE
156 | bus_LV_2526-1_0_10_node_176 | 0.4 | n |  | TRUE
157 | bus_LV_2526-1_0_10_node_177 | 0.4 | n |  | TRUE
158 | bus_LV_2526-1_0_10_node_94 | 0.4 | n |  | TRUE
159 | bus_LV_2526-1_0_10_node_96 | 0.4 | n |  | TRUE
160 | bus_LV_2526-1_0_10_node_98 | 0.4 | n |  | TRUE
161 | bus_LV_2526-1_0_10_node_99 | 0.4 | n |  | TRUE
162 | bus_LV_2526-1_0_10_node_180 | 0.4 | n |  | TRUE
163 | bus_LV_2526-1_0_10_node_178 | 0.4 | n |  | TRUE
164 | bus_LV_2526-1_0_10_node_179 | 0.4 | n |  | TRUE
165 | bus_LV_2526-1_0_10_node_166 | 0.4 | n |  | TRUE
166 | bus_LV_2526-1_0_10_node_121 | 0.4 | n |  | TRUE
167 | bus_LV_2526-1_0_10_node_114 | 0.4 | n |  | TRUE
168 | bus_LV_2526-1_0_10_node_107 | 0.4 | n |  | TRUE
169 | bus_LV_2526-1_0_10_node_108 | 0.4 | n |  | TRUE
170 | bus_LV_2526-1_0_10_node_109 | 0.4 | n |  | TRUE
171 | bus_LV_2526-1_0_10_node_112 | 0.4 | n |  | TRUE
172 | bus_LV_2526-1_0_10_node_216 | 0.4 | n |  | TRUE
173 | bus_LV_2526-1_0_10_node_217 | 0.4 | n |  | TRUE
174 | bus_LV_2526-1_0_10_node_218 | 0.4 | n |  | TRUE
175 | bus_LV_2526-1_0_10_node_115 | 0.4 | n |  | TRUE
176 | bus_LV_2526-1_0_10_node_117 | 0.4 | n |  | TRUE
177 | bus_LV_2526-1_0_10_node_156 | 0.4 | n |  | TRUE
178 | bus_LV_2526-1_0_10_node_145 | 0.4 | n |  | TRUE
179 | bus_LV_2526-1_0_10_node_229 | 0.4 | n |  | TRUE
180 | bus_LV_2526-1_0_10_node_207 | 0.4 | n |  | TRUE
181 | bus_LV_2526-1_0_10_node_173 | 0.4 | n |  | TRUE
182 | bus_LV_2526-1_0_10_node_125 | 0.4 | n |  | TRUE
183 | bus_LV_2526-1_0_10_node_126 | 0.4 | n |  | TRUE
184 | bus_LV_2526-1_0_10_node_127 | 0.4 | n |  | TRUE
185 | bus_LV_2526-1_0_10_node_128 | 0.4 | n |  | TRUE
186 | bus_LV_2526-1_0_10_node_190 | 0.4 | n |  | TRUE
187 | bus_LV_2526-1_0_10_node_131 | 0.4 | n |  | TRUE
188 | bus_LV_2526-1_0_10_node_134 | 0.4 | n |  | TRUE
189 | bus_LV_2526-1_0_10_node_135 | 0.4 | n |  | TRUE
190 | bus_LV_2526-1_0_10_node_136 | 0.4 | n |  | TRUE
191 | bus_LV_2526-1_0_10_node_137 | 0.4 | n |  | TRUE
192 | bus_LV_2526-1_0_10_node_138 | 0.4 | n |  | TRUE
193 | bus_LV_2526-1_0_10_node_165 | 0.4 | n |  | TRUE
194 | bus_LV_2526-1_0_10_node_250 | 0.4 | n |  | TRUE
195 | bus_LV_2526-1_0_10_node_153 | 0.4 | n |  | TRUE
196 | bus_LV_2526-1_0_10_node_150 | 0.4 | n |  | TRUE
197 | bus_LV_2526-1_0_10_node_161 | 0.4 | n |  | TRUE
198 | bus_LV_2526-1_0_10_node_151 | 0.4 | n |  | TRUE
199 | bus_LV_2526-1_0_10_node_141 | 0.4 | n |  | TRUE
200 | bus_LV_2526-1_0_10_node_152 | 0.4 | n |  | TRUE
201 | bus_LV_2526-1_0_10_node_252 | 0.4 | n |  | TRUE
202 | bus_LV_2526-1_0_10_node_272 | 0.4 | n |  | TRUE
203 | bus_LV_2526-1_0_10_node_274 | 0.4 | n |  | TRUE
204 | bus_LV_2526-1_0_10_node_159 | 0.4 | n |  | TRUE
205 | bus_LV_2526-1_0_10_node_183 | 0.4 | n |  | TRUE
206 | bus_LV_2526-1_0_10_node_170 | 0.4 | n |  | TRUE
207 | bus_LV_2526-1_0_10_node_219 | 0.4 | n |  | TRUE
208 | bus_LV_2526-1_0_10_node_171 | 0.4 | n |  | TRUE
209 | bus_LV_2526-1_0_10_node_185 | 0.4 | n |  | TRUE
210 | bus_LV_2526-1_0_10_node_158 | 0.4 | n |  | TRUE
211 | bus_LV_2526-1_0_10_node_160 | 0.4 | n |  | TRUE
212 | bus_LV_2526-1_0_10_node_162 | 0.4 | n |  | TRUE
213 | bus_LV_2526-1_0_10_node_163 | 0.4 | n |  | TRUE
214 | bus_LV_2526-1_0_10_node_276 | 0.4 | n |  | TRUE
215 | bus_LV_2526-1_0_10_node_265 | 0.4 | n |  | TRUE
216 | bus_LV_2526-1_0_10_node_266 | 0.4 | n |  | TRUE
217 | bus_LV_2526-1_0_10_node_245 | 0.4 | n |  | TRUE
218 | bus_LV_2526-1_0_10_node_194 | 0.4 | n |  | TRUE
219 | bus_LV_2526-1_0_10_node_244 | 0.4 | n |  | TRUE
220 | bus_LV_2526-1_0_10_node_271 | 0.4 | n |  | TRUE
221 | bus_LV_2526-1_0_10_node_174 | 0.4 | n |  | TRUE
222 | bus_LV_2526-1_0_10_node_200 | 0.4 | n |  | TRUE
223 | bus_LV_2526-1_0_10_node_199 | 0.4 | n |  | TRUE
224 | bus_LV_2526-1_0_10_node_231 | 0.4 | n |  | TRUE
225 | bus_LV_2526-1_0_10_node_237 | 0.4 | n |  | TRUE
226 | bus_LV_2526-1_0_10_node_230 | 0.4 | n |  | TRUE
227 | bus_LV_2526-1_0_10_node_214 | 0.4 | n |  | TRUE
228 | bus_LV_2526-1_0_10_node_181 | 0.4 | n |  | TRUE
229 | bus_LV_2526-1_0_10_node_182 | 0.4 | n |  | TRUE
230 | bus_LV_2526-1_0_10_node_221 | 0.4 | n |  | TRUE
231 | bus_LV_2526-1_0_10_node_222 | 0.4 | n |  | TRUE
232 | bus_LV_2526-1_0_10_node_220 | 0.4 | n |  | TRUE
233 | bus_LV_2526-1_0_10_node_213 | 0.4 | n |  | TRUE
234 | bus_LV_2526-1_0_10_node_212 | 0.4 | n |  | TRUE
235 | bus_LV_2526-1_0_10_node_201 | 0.4 | n |  | TRUE
236 | bus_LV_2526-1_0_10_node_202 | 0.4 | n |  | TRUE
237 | bus_LV_2526-1_0_10_node_197 | 0.4 | n |  | TRUE
238 | bus_LV_2526-1_0_10_node_208 | 0.4 | n |  | TRUE
239 | bus_LV_2526-1_0_10_node_209 | 0.4 | n |  | TRUE
240 | bus_LV_2526-1_0_10_node_206 | 0.4 | n |  | TRUE
241 | bus_LV_2526-1_0_10_node_210 | 0.4 | n |  | TRUE
242 | bus_LV_2526-1_0_10_node_198 | 0.4 | n |  | TRUE
243 | bus_LV_2526-1_0_10_node_203 | 0.4 | n |  | TRUE
244 | bus_LV_2526-1_0_10_node_249 | 0.4 | n |  | TRUE
245 | bus_LV_2526-1_0_10_node_251 | 0.4 | n |  | TRUE
246 | bus_LV_2526-1_0_10_node_204 | 0.4 | n |  | TRUE
247 | bus_LV_2526-1_0_10_node_205 | 0.4 | n |  | TRUE
248 | bus_LV_2526-1_0_10_node_211 | 0.4 | n |  | TRUE
249 | bus_LV_2526-1_0_10_node_253 | 0.4 | n |  | TRUE
250 | bus_LV_2526-1_0_10_node_254 | 0.4 | n |  | TRUE
251 | bus_LV_2526-1_0_10_node_224 | 0.4 | n |  | TRUE
252 | bus_LV_2526-1_0_10_node_225 | 0.4 | n |  | TRUE
253 | bus_LV_2526-1_0_10_node_226 | 0.4 | n |  | TRUE
254 | bus_LV_2526-1_0_10_node_227 | 0.4 | n |  | TRUE
255 | bus_LV_2526-1_0_10_node_241 | 0.4 | n |  | TRUE
256 | bus_LV_2526-1_0_10_node_242 | 0.4 | n |  | TRUE
257 | bus_LV_2526-1_0_10_node_243 | 0.4 | n |  | TRUE
258 | bus_LV_2526-1_0_10_node_264 | 0.4 | n |  | TRUE
259 | bus_LV_2526-1_0_10_node_262 | 0.4 | n |  | TRUE
260 | bus_LV_2526-1_0_10_node_257 | 0.4 | n |  | TRUE
261 | bus_LV_2526-1_0_10_node_269 | 0.4 | n |  | TRUE
262 | bus_LV_2526-1_0_10_node_255 | 0.4 | n |  | TRUE
263 | bus_LV_2526-1_0_10_node_267 | 0.4 | n |  | TRUE
264 | bus_LV_2526-1_0_10_node_256 | 0.4 | n |  | TRUE
265 | bus_LV_2526-1_0_10_node_258 | 0.4 | n |  | TRUE
266 | bus_LV_2526-1_0_10_node_273 | 0.4 | n |  | TRUE
267 | bus_LV_2526-1_0_10_node_261 | 0.4 | n |  | TRUE
268 | bus_LV_2526-1_0_10_node_263 | 0.4 | n |  | TRUE
269 | bus_LV_2526-1_0_10_node_275 | 0.4 | n |  | TRUE
270 | bus_LV_2526-1_0_10_node_268 | 0.4 | n |  | TRUE
271 | bus_LV_2526-1_0_10_node_270 | 0.4 | n |  | TRUE
272 | bus_MV_393_0_node_0 | 20 | n |  | TRUE

## load
| name | bus | p_mw | q_mvar | const_z_percent | const_i_percent | sn_mva | scaling | in_service | type
0 | LV_2526-1_0_10_load_0 | 0 | 0.0017224 | 0.00043168 | 0 | 0 |  | 1 | TRUE | wye
1 | LV_2526-1_0_10_load_3 | 3 | 0.0036833 | 0.00092313 | 0 | 0 |  | 1 | TRUE | wye
2 | LV_2526-1_0_10_load_4 | 4 | 0.002908 | 0.00072882 | 0 | 0 |  | 1 | TRUE | wye
3 | LV_2526-1_0_10_load_5 | 5 | 0.013823 | 0.0034643 | 0 | 0 |  | 1 | TRUE | wye
4 | LV_2526-1_0_10_load_6 | 6 | 0.0014431 | 0.00036167 | 0 | 0 |  | 1 | TRUE | wye
5 | LV_2526-1_0_10_load_232 | 7 | 0.009015 | 0.0022594 | 0 | 0 |  | 1 | TRUE | wye
6 | LV_2526-1_0_10_load_260 | 8 | 0.0011755 | 0.00029462 | 0 | 0 |  | 1 | TRUE | wye
7 | LV_2526-1_0_10_load_259 | 10 | 0.00089446 | 0.00022417 | 0 | 0 |  | 1 | TRUE | wye
8 | LV_2526-1_0_10_load_7 | 11 | 0.0015016 | 0.00037633 | 0 | 0 |  | 1 | TRUE | wye
9 | LV_2526-1_0_10_load_8 | 12 | 0.0011681 | 0.00029276 | 0 | 0 |  | 1 | TRUE | wye
10 | LV_2526-1_0_10_load_9 | 13 | 0.0015162 | 0.00038001 | 0 | 0 |  | 1 | TRUE | wye
11 | LV_2526-1_0_10_load_10 | 14 | 0.00058661 | 0.00014702 | 0 | 0 |  | 1 | TRUE | wye
12 | LV_2526-1_0_10_load_11 | 15 | 0.00074724 | 0.00018728 | 0 | 0 |  | 1 | TRUE | wye
13 | LV_2526-1_0_10_load_97 | 16 | 0.0023606 | 0.00059162 | 0 | 0 |  | 1 | TRUE | wye
14 | LV_2526-1_0_10_load_118 | 17 | 0.0024425 | 0.00061214 | 0 | 0 |  | 1 | TRUE | wye
15 | LV_2526-1_0_10_load_95 | 18 | 0.00071104 | 0.0001782 | 0 | 0 |  | 1 | TRUE | wye
16 | LV_2526-1_0_10_load_119 | 19 | 0.0046493 | 0.0011652 | 0 | 0 |  | 1 | TRUE | wye
17 | LV_2526-1_0_10_load_12 | 20 | 0.00028965 | 7.2593e-05 | 0 | 0 |  | 1 | TRUE | wye
18 | LV_2526-1_0_10_load_13 | 21 | 0.0010538 | 0.0002641 | 0 | 0 |  | 1 | TRUE | wye
19 | LV_2526-1_0_10_load_14 | 22 | 0.003236 | 0.00081102 | 0 | 0 |  | 1 | TRUE | wye
20 | LV_2526-1_0_10_load_15 | 23 | 0.0011263 | 0.00028229 | 0 | 0 |  | 1 | TRUE | wye
21 | LV_2526-1_0_10_load_16 | 24 | 0.0017655 | 0.00044248 | 0 | 0 |  | 1 | TRUE | wye
22 | LV_2526-1_0_10_load_72 | 25 | 0.0013297 | 0.00033325 | 0 | 0 |  | 1 | TRUE | wye
23 | LV_2526-1_0_10_load_129 | 26 | 0.0014676 | 0.00036783 | 0 | 0 |  | 1 | TRUE | wye
24 | LV_2526-1_0_10_load_73 | 27 | 0.014495 | 0.0036327 | 0 | 0 |  | 1 | TRUE | wye
25 | LV_2526-1_0_10_load_130 | 28 | 0.0015762 | 0.00039503 | 0 | 0 |  | 1 | TRUE | wye
26 | LV_2526-1_0_10_load_17 | 29 | 0.00079227 | 0.00019856 | 0 | 0 |  | 1 | TRUE | wye
27 | LV_2526-1_0_10_load_18 | 30 | 0.0068943 | 0.0017279 | 0 | 0 |  | 1 | TRUE | wye
28 | LV_2526-1_0_10_load_20 | 32 | 0.0015685 | 0.00039311 | 0 | 0 |  | 1 | TRUE | wye
29 | LV_2526-1_0_10_load_22 | 34 | 0.001026 | 0.00025714 | 0 | 0 |  | 1 | TRUE | wye
30 | LV_2526-1_0_10_load_191 | 35 | 0.00073904 | 0.00018522 | 0 | 0 |  | 1 | TRUE | wye
31 | LV_2526-1_0_10_load_133 | 36 | 0.0012602 | 0.00031583 | 0 | 0 |  | 1 | TRUE | wye
32 | LV_2526-1_0_10_load_235 | 40 | 0.0021874 | 0.00054821 | 0 | 0 |  | 1 | TRUE | wye
33 | LV_2526-1_0_10_load_23 | 41 | 0.0034763 | 0.00087123 | 0 | 0 |  | 1 | TRUE | wye
34 | LV_2526-1_0_10_load_24 | 42 | 0.0015165 | 0.00038008 | 0 | 0 |  | 1 | TRUE | wye
35 | LV_2526-1_0_10_load_25 | 43 | 0.003222 | 0.0008075 | 0 | 0 |  | 1 | TRUE | wye
36 | LV_2526-1_0_10_load_26 | 44 | 0.0031684 | 0.00079407 | 0 | 0 |  | 1 | TRUE | wye
37 | LV_2526-1_0_10_load_27 | 45 | 0.0034759 | 0.00087113 | 0 | 0 |  | 1 | TRUE | wye
38 | LV_2526-1_0_10_load_28 | 46 | 0.0022698 | 0.00056886 | 0 | 0 |  | 1 | TRUE | wye
39 | LV_2526-1_0_10_load_75 | 47 | 0.002157 | 0.00054059 | 0 | 0 |  | 1 | TRUE | wye
40 | LV_2526-1_0_10_load_139 | 48 | 0.002649 | 0.0006639 | 0 | 0 |  | 1 | TRUE | wye
41 | LV_2526-1_0_10_load_40 | 49 | 0.0016431 | 0.0004118 | 0 | 0 |  | 1 | TRUE | wye
42 | LV_2526-1_0_10_load_38 | 51 | 0.0023449 | 0.00058768 | 0 | 0 |  | 1 | TRUE | wye
43 | LV_2526-1_0_10_load_29 | 52 | 0.0005691 | 0.00014263 | 0 | 0 |  | 1 | TRUE | wye
44 | LV_2526-1_0_10_load_30 | 53 | 0.00083313 | 0.0002088 | 0 | 0 |  | 1 | TRUE | wye
45 | LV_2526-1_0_10_load_31 | 54 | 0.00036643 | 9.1837e-05 | 0 | 0 |  | 1 | TRUE | wye
46 | LV_2526-1_0_10_load_120 | 57 | 0.0014934 | 0.00037429 | 0 | 0 |  | 1 | TRUE | wye
47 | LV_2526-1_0_10_load_155 | 59 | 0.0015529 | 0.00038921 | 0 | 0 |  | 1 | TRUE | wye
48 | LV_2526-1_0_10_load_167 | 61 | 0.0036055 | 0.00090363 | 0 | 0 |  | 1 | TRUE | wye
49 | LV_2526-1_0_10_load_246 | 63 | 0.0007174 | 0.0001798 | 0 | 0 |  | 1 | TRUE | wye
50 | LV_2526-1_0_10_load_34 | 64 | 0.006699 | 0.0016789 | 0 | 0 |  | 1 | TRUE | wye
51 | LV_2526-1_0_10_load_36 | 66 | 0.001042 | 0.00026115 | 0 | 0 |  | 1 | TRUE | wye
52 | LV_2526-1_0_10_load_37 | 67 | 0.0032973 | 0.00082637 | 0 | 0 |  | 1 | TRUE | wye
53 | LV_2526-1_0_10_load_248 | 69 | 0.0013238 | 0.00033178 | 0 | 0 |  | 1 | TRUE | wye
54 | LV_2526-1_0_10_load_39 | 72 | 0.0018404 | 0.00046126 | 0 | 0 |  | 1 | TRUE | wye
55 | LV_2526-1_0_10_load_41 | 73 | 0.0018401 | 0.00046117 | 0 | 0 |  | 1 | TRUE | wye
56 | LV_2526-1_0_10_load_42 | 74 | 0.0014263 | 0.00035747 | 0 | 0 |  | 1 | TRUE | wye
57 | LV_2526-1_0_10_load_43 | 75 | 0.0011736 | 0.00029414 | 0 | 0 |  | 1 | TRUE | wye
58 | LV_2526-1_0_10_load_44 | 76 | 0.0012923 | 0.00032387 | 0 | 0 |  | 1 | TRUE | wye
59 | LV_2526-1_0_10_load_46 | 78 | 0.0015505 | 0.00038859 | 0 | 0 |  | 1 | TRUE | wye
60 | LV_2526-1_0_10_load_154 | 79 | 0.0034976 | 0.00087659 | 0 | 0 |  | 1 | TRUE | wye
61 | LV_2526-1_0_10_load_82 | 80 | 0.0013488 | 0.00033804 | 0 | 0 |  | 1 | TRUE | wye
62 | LV_2526-1_0_10_load_51 | 81 | 0.0012012 | 0.00030106 | 0 | 0 |  | 1 | TRUE | wye
63 | LV_2526-1_0_10_load_164 | 82 | 0.0012754 | 0.00031963 | 0 | 0 |  | 1 | TRUE | wye
64 | LV_2526-1_0_10_load_49 | 84 | 0.0016772 | 0.00042034 | 0 | 0 |  | 1 | TRUE | wye
65 | LV_2526-1_0_10_load_47 | 85 | 0.0015711 | 0.00039376 | 0 | 0 |  | 1 | TRUE | wye
66 | LV_2526-1_0_10_load_48 | 86 | 0.0049947 | 0.0012518 | 0 | 0 |  | 1 | TRUE | wye
67 | LV_2526-1_0_10_load_116 | 88 | 0.0012767 | 0.00031996 | 0 | 0 |  | 1 | TRUE | wye
68 | LV_2526-1_0_10_load_52 | 90 | 0.0012463 | 0.00031236 | 0 | 0 |  | 1 | TRUE | wye
69 | LV_2526-1_0_10_load_53 | 91 | 0.0010983 | 0.00027527 | 0 | 0 |  | 1 | TRUE | wye
70 | LV_2526-1_0_10_load_71 | 92 | 0.0011361 | 0.00028474 | 0 | 0 |  | 1 | TRUE | wye
71 | LV_2526-1_0_10_load_54 | 93 | 0.00063822 | 0.00015995 | 0 | 0 |  | 1 | TRUE | wye
72 | LV_2526-1_0_10_load_69 | 94 | 0.0006201 | 0.00015541 | 0 | 0 |  | 1 | TRUE | wye
73 | LV_2526-1_0_10_load_147 | 95 | 0.00069341 | 0.00017378 | 0 | 0 |  | 1 | TRUE | wye
74 | LV_2526-1_0_10_load_148 | 96 | 0.0011111 | 0.00027847 | 0 | 0 |  | 1 | TRUE | wye
75 | LV_2526-1_0_10_load_55 | 97 | 0.0018316 | 0.00045905 | 0 | 0 |  | 1 | TRUE | wye
76 | LV_2526-1_0_10_load_56 | 98 | 0.0012928 | 0.000324 | 0 | 0 |  | 1 | TRUE | wye
77 | LV_2526-1_0_10_load_58 | 100 | 0.00069616 | 0.00017447 | 0 | 0 |  | 1 | TRUE | wye
78 | LV_2526-1_0_10_load_100 | 102 | 0.0013866 | 0.0003475 | 0 | 0 |  | 1 | TRUE | wye
79 | LV_2526-1_0_10_load_113 | 103 | 0.0058206 | 0.0014588 | 0 | 0 |  | 1 | TRUE | wye
80 | LV_2526-1_0_10_load_110 | 104 | 0.00075552 | 0.00018935 | 0 | 0 |  | 1 | TRUE | wye
81 | LV_2526-1_0_10_load_101 | 105 | 0.0010644 | 0.00026677 | 0 | 0 |  | 1 | TRUE | wye
82 | LV_2526-1_0_10_load_111 | 107 | 0.001162 | 0.00029123 | 0 | 0 |  | 1 | TRUE | wye
83 | LV_2526-1_0_10_load_60 | 108 | 0.0090627 | 0.0022713 | 0 | 0 |  | 1 | TRUE | wye
84 | LV_2526-1_0_10_load_61 | 109 | 0.0011122 | 0.00027876 | 0 | 0 |  | 1 | TRUE | wye
85 | LV_2526-1_0_10_load_63 | 111 | 0.0037264 | 0.00093393 | 0 | 0 |  | 1 | TRUE | wye
86 | LV_2526-1_0_10_load_64 | 112 | 0.0019618 | 0.00049167 | 0 | 0 |  | 1 | TRUE | wye
87 | LV_2526-1_0_10_load_65 | 113 | 0.0020172 | 0.00050555 | 0 | 0 |  | 1 | TRUE | wye
88 | LV_2526-1_0_10_load_66 | 114 | 0.0027023 | 0.00067726 | 0 | 0 |  | 1 | TRUE | wye
89 | LV_2526-1_0_10_load_187 | 115 | 0.01253 | 0.0031404 | 0 | 0 |  | 1 | TRUE | wye
90 | LV_2526-1_0_10_load_122 | 116 | 0.0027161 | 0.00068073 | 0 | 0 |  | 1 | TRUE | wye
91 | LV_2526-1_0_10_load_149 | 117 | 0.0028765 | 0.00072093 | 0 | 0 |  | 1 | TRUE | wye
92 | LV_2526-1_0_10_load_188 | 119 | 0.0088805 | 0.0022257 | 0 | 0 |  | 1 | TRUE | wye
93 | LV_2526-1_0_10_load_123 | 120 | 0.0017665 | 0.00044272 | 0 | 0 |  | 1 | TRUE | wye
94 | LV_2526-1_0_10_load_239 | 121 | 0.0026974 | 0.00067602 | 0 | 0 |  | 1 | TRUE | wye
95 | LV_2526-1_0_10_load_67 | 122 | 0.0010356 | 0.00025955 | 0 | 0 |  | 1 | TRUE | wye
96 | LV_2526-1_0_10_load_68 | 123 | 0.00048294 | 0.00012104 | 0 | 0 |  | 1 | TRUE | wye
97 | LV_2526-1_0_10_load_70 | 124 | 0.00054658 | 0.00013699 | 0 | 0 |  | 1 | TRUE | wye
98 | LV_2526-1_0_10_load_228 | 125 | 0.0011672 | 0.00029253 | 0 | 0 |  | 1 | TRUE | wye
99 | LV_2526-1_0_10_load_215 | 126 | 0.0011077 | 0.00027761 | 0 | 0 |  | 1 | TRUE | wye
100 | LV_2526-1_0_10_load_74 | 127 | 0.0014585 | 0.00036553 | 0 | 0 |  | 1 | TRUE | wye
101 | LV_2526-1_0_10_load_105 | 128 | 0.00074996 | 0.00018796 | 0 | 0 |  | 1 | TRUE | wye
102 | LV_2526-1_0_10_load_106 | 129 | 0.0028849 | 0.00072303 | 0 | 0 |  | 1 | TRUE | wye
103 | LV_2526-1_0_10_load_77 | 130 | 0.0013583 | 0.00034043 | 0 | 0 |  | 1 | TRUE | wye
104 | LV_2526-1_0_10_load_78 | 131 | 0.0016548 | 0.00041473 | 0 | 0 |  | 1 | TRUE | wye
105 | LV_2526-1_0_10_load_124 | 133 | 0.00079525 | 0.00019931 | 0 | 0 |  | 1 | TRUE | wye
106 | LV_2526-1_0_10_load_102 | 134 | 0.0014375 | 0.00036026 | 0 | 0 |  | 1 | TRUE | wye
107 | LV_2526-1_0_10_load_172 | 135 | 0.0011385 | 0.00028532 | 0 | 0 |  | 1 | TRUE | wye
108 | LV_2526-1_0_10_load_103 | 136 | 0.0031621 | 0.0007925 | 0 | 0 |  | 1 | TRUE | wye
109 | LV_2526-1_0_10_load_83 | 137 | 0.0021341 | 0.00053486 | 0 | 0 |  | 1 | TRUE | wye
110 | LV_2526-1_0_10_load_84 | 138 | 0.0041764 | 0.0010467 | 0 | 0 |  | 1 | TRUE | wye
111 | LV_2526-1_0_10_load_85 | 139 | 0.0029587 | 0.00074152 | 0 | 0 |  | 1 | TRUE | wye
112 | LV_2526-1_0_10_load_87 | 141 | 0.0027655 | 0.0006931 | 0 | 0 |  | 1 | TRUE | wye
113 | LV_2526-1_0_10_load_192 | 143 | 0.0037258 | 0.00093378 | 0 | 0 |  | 1 | TRUE | wye
114 | LV_2526-1_0_10_load_142 | 144 | 0.0014196 | 0.0003558 | 0 | 0 |  | 1 | TRUE | wye
115 | LV_2526-1_0_10_load_146 | 145 | 0.0029362 | 0.00073587 | 0 | 0 |  | 1 | TRUE | wye
116 | LV_2526-1_0_10_load_193 | 147 | 0.0043635 | 0.0010936 | 0 | 0 |  | 1 | TRUE | wye
117 | LV_2526-1_0_10_load_88 | 148 | 0.00067091 | 0.00016815 | 0 | 0 |  | 1 | TRUE | wye
118 | LV_2526-1_0_10_load_89 | 149 | 0.0021397 | 0.00053627 | 0 | 0 |  | 1 | TRUE | wye
119 | LV_2526-1_0_10_load_90 | 150 | 0.001665 | 0.00041728 | 0 | 0 |  | 1 | TRUE | wye
120 | LV_2526-1_0_10_load_92 | 151 | 0.0013699 | 0.00034334 | 0 | 0 |  | 1 | TRUE | wye
121 | LV_2526-1_0_10_load_93 | 152 | 0.0014326 | 0.00035904 | 0 | 0 |  | 1 | TRUE | wye
122 | LV_2526-1_0_10_load_157 | 153 | 0.0022701 | 0.00056895 | 0 | 0 |  | 1 | TRUE | wye
123 | LV_2526-1_0_10_load_184 | 155 | 0.0053561 | 0.0013424 | 0 | 0 |  | 1 | TRUE | wye
124 | LV_2526-1_0_10_load_176 | 156 | 0.0010213 | 0.00025597 | 0 | 0 |  | 1 | TRUE | wye
125 | LV_2526-1_0_10_load_177 | 157 | 0.0017208 | 0.00043128 | 0 | 0 |  | 1 | TRUE | wye
126 | LV_2526-1_0_10_load_94 | 158 | 0.0047001 | 0.001178 | 0 | 0 |  | 1 | TRUE | wye
127 | LV_2526-1_0_10_load_99 | 161 | 0.0023067 | 0.00057811 | 0 | 0 |  | 1 | TRUE | wye
128 | LV_2526-1_0_10_load_180 | 162 | 0.0080763 | 0.0020241 | 0 | 0 |  | 1 | TRUE | wye
129 | LV_2526-1_0_10_load_178 | 163 | 0.0054444 | 0.0013645 | 0 | 0 |  | 1 | TRUE | wye
130 | LV_2526-1_0_10_load_166 | 165 | 0.0023972 | 0.00060081 | 0 | 0 |  | 1 | TRUE | wye
131 | LV_2526-1_0_10_load_114 | 167 | 0.0028816 | 0.00072218 | 0 | 0 |  | 1 | TRUE | wye
132 | LV_2526-1_0_10_load_107 | 168 | 0.0021335 | 0.0005347 | 0 | 0 |  | 1 | TRUE | wye
133 | LV_2526-1_0_10_load_108 | 169 | 0.0039588 | 0.00099218 | 0 | 0 |  | 1 | TRUE | wye
134 | LV_2526-1_0_10_load_109 | 170 | 0.003745 | 0.00093857 | 0 | 0 |  | 1 | TRUE | wye
135 | LV_2526-1_0_10_load_112 | 171 | 0.0025679 | 0.00064357 | 0 | 0 |  | 1 | TRUE | wye
136 | LV_2526-1_0_10_load_217 | 173 | 0.00066355 | 0.0001663 | 0 | 0 |  | 1 | TRUE | wye
137 | LV_2526-1_0_10_load_218 | 174 | 0.0051987 | 0.0013029 | 0 | 0 |  | 1 | TRUE | wye
138 | LV_2526-1_0_10_load_115 | 175 | 0.0018316 | 0.00045905 | 0 | 0 |  | 1 | TRUE | wye
139 | LV_2526-1_0_10_load_117 | 176 | 0.0011691 | 0.00029301 | 0 | 0 |  | 1 | TRUE | wye
140 | LV_2526-1_0_10_load_145 | 178 | 0.0016189 | 0.00040573 | 0 | 0 |  | 1 | TRUE | wye
141 | LV_2526-1_0_10_load_229 | 179 | 0.0044808 | 0.001123 | 0 | 0 |  | 1 | TRUE | wye
142 | LV_2526-1_0_10_load_173 | 181 | 0.0017357 | 0.00043501 | 0 | 0 |  | 1 | TRUE | wye
143 | LV_2526-1_0_10_load_125 | 182 | 0.0028812 | 0.00072211 | 0 | 0 |  | 1 | TRUE | wye
144 | LV_2526-1_0_10_load_126 | 183 | 0.0063161 | 0.001583 | 0 | 0 |  | 1 | TRUE | wye
145 | LV_2526-1_0_10_load_127 | 184 | 0.0025878 | 0.00064857 | 0 | 0 |  | 1 | TRUE | wye
146 | LV_2526-1_0_10_load_128 | 185 | 0.0043635 | 0.0010936 | 0 | 0 |  | 1 | TRUE | wye
147 | LV_2526-1_0_10_load_131 | 187 | 0.0015243 | 0.00038203 | 0 | 0 |  | 1 | TRUE | wye
148 | LV_2526-1_0_10_load_134 | 188 | 0.00091237 | 0.00022866 | 0 | 0 |  | 1 | TRUE | wye
149 | LV_2526-1_0_10_load_135 | 189 | 0.0020066 | 0.00050291 | 0 | 0 |  | 1 | TRUE | wye
150 | LV_2526-1_0_10_load_136 | 190 | 0.0013847 | 0.00034703 | 0 | 0 |  | 1 | TRUE | wye
151 | LV_2526-1_0_10_load_137 | 191 | 0.0013918 | 0.00034881 | 0 | 0 |  | 1 | TRUE | wye
152 | LV_2526-1_0_10_load_165 | 193 | 0.00057719 | 0.00014466 | 0 | 0 |  | 1 | TRUE | wye
153 | LV_2526-1_0_10_load_250 | 194 | 0.0038246 | 0.00095852 | 0 | 0 |  | 1 | TRUE | wye
154 | LV_2526-1_0_10_load_153 | 195 | 0.0029256 | 0.00073323 | 0 | 0 |  | 1 | TRUE | wye
155 | LV_2526-1_0_10_load_150 | 196 | 0.0041981 | 0.0010521 | 0 | 0 |  | 1 | TRUE | wye
156 | LV_2526-1_0_10_load_161 | 197 | 0.0035465 | 0.00088884 | 0 | 0 |  | 1 | TRUE | wye
157 | LV_2526-1_0_10_load_151 | 198 | 0.0039931 | 0.0010008 | 0 | 0 |  | 1 | TRUE | wye
158 | LV_2526-1_0_10_load_141 | 199 | 0.0023761 | 0.00059551 | 0 | 0 |  | 1 | TRUE | wye
159 | LV_2526-1_0_10_load_272 | 202 | 0.00316 | 0.00079198 | 0 | 0 |  | 1 | TRUE | wye
160 | LV_2526-1_0_10_load_274 | 203 | 0.0038959 | 0.0009764 | 0 | 0 |  | 1 | TRUE | wye
161 | LV_2526-1_0_10_load_183 | 205 | 0.0010312 | 0.00025845 | 0 | 0 |  | 1 | TRUE | wye
162 | LV_2526-1_0_10_load_219 | 207 | 0.00090332 | 0.00022639 | 0 | 0 |  | 1 | TRUE | wye
163 | LV_2526-1_0_10_load_185 | 209 | 0.0030986 | 0.00077657 | 0 | 0 |  | 1 | TRUE | wye
164 | LV_2526-1_0_10_load_158 | 210 | 0.0085784 | 0.0021499 | 0 | 0 |  | 1 | TRUE | wye
165 | LV_2526-1_0_10_load_163 | 213 | 0.0093014 | 0.0023312 | 0 | 0 |  | 1 | TRUE | wye
166 | LV_2526-1_0_10_load_276 | 214 | 0.0071037 | 0.0017804 | 0 | 0 |  | 1 | TRUE | wye
167 | LV_2526-1_0_10_load_265 | 215 | 0.009333 | 0.0023391 | 0 | 0 |  | 1 | TRUE | wye
168 | LV_2526-1_0_10_load_266 | 216 | 0.0093454 | 0.0023422 | 0 | 0 |  | 1 | TRUE | wye
169 | LV_2526-1_0_10_load_245 | 217 | 0.0028623 | 0.00071736 | 0 | 0 |  | 1 | TRUE | wye
170 | LV_2526-1_0_10_load_194 | 218 | 0.0027478 | 0.00068865 | 0 | 0 |  | 1 | TRUE | wye
171 | LV_2526-1_0_10_load_271 | 220 | 0.0015788 | 0.00039567 | 0 | 0 |  | 1 | TRUE | wye
172 | LV_2526-1_0_10_load_174 | 221 | 0.0009802 | 0.00024566 | 0 | 0 |  | 1 | TRUE | wye
173 | LV_2526-1_0_10_load_200 | 222 | 0.001146 | 0.0002872 | 0 | 0 |  | 1 | TRUE | wye
174 | LV_2526-1_0_10_load_199 | 223 | 0.0014626 | 0.00036657 | 0 | 0 |  | 1 | TRUE | wye
175 | LV_2526-1_0_10_load_231 | 224 | 0.0032095 | 0.00080437 | 0 | 0 |  | 1 | TRUE | wye
176 | LV_2526-1_0_10_load_237 | 225 | 0.0030509 | 0.00076463 | 0 | 0 |  | 1 | TRUE | wye
177 | LV_2526-1_0_10_load_230 | 226 | 0.0012873 | 0.00032263 | 0 | 0 |  | 1 | TRUE | wye
178 | LV_2526-1_0_10_load_214 | 227 | 0.0021098 | 0.00052877 | 0 | 0 |  | 1 | TRUE | wye
179 | LV_2526-1_0_10_load_181 | 228 | 0.0037165 | 0.00093144 | 0 | 0 |  | 1 | TRUE | wye
180 | LV_2526-1_0_10_load_182 | 229 | 0.00063159 | 0.00015829 | 0 | 0 |  | 1 | TRUE | wye
181 | LV_2526-1_0_10_load_221 | 230 | 0.0064751 | 0.0016228 | 0 | 0 |  | 1 | TRUE | wye
182 | LV_2526-1_0_10_load_222 | 231 | 0.00153 | 0.00038347 | 0 | 0 |  | 1 | TRUE | wye
183 | LV_2526-1_0_10_load_220 | 232 | 0.0018034 | 0.00045197 | 0 | 0 |  | 1 | TRUE | wye
184 | LV_2526-1_0_10_load_212 | 234 | 0.0062539 | 0.0015674 | 0 | 0 |  | 1 | TRUE | wye
185 | LV_2526-1_0_10_load_201 | 235 | 0.0028615 | 0.00071716 | 0 | 0 |  | 1 | TRUE | wye
186 | LV_2526-1_0_10_load_202 | 236 | 0.0041934 | 0.001051 | 0 | 0 |  | 1 | TRUE | wye
187 | LV_2526-1_0_10_load_209 | 239 | 0.0030339 | 0.00076037 | 0 | 0 |  | 1 | TRUE | wye
188 | LV_2526-1_0_10_load_210 | 241 | 0.0017679 | 0.00044307 | 0 | 0 |  | 1 | TRUE | wye
189 | LV_2526-1_0_10_load_198 | 242 | 0.001568 | 0.00039298 | 0 | 0 |  | 1 | TRUE | wye
190 | LV_2526-1_0_10_load_203 | 243 | 0.0023417 | 0.00058688 | 0 | 0 |  | 1 | TRUE | wye
191 | LV_2526-1_0_10_load_249 | 244 | 0.001346 | 0.00033734 | 0 | 0 |  | 1 | TRUE | wye
192 | LV_2526-1_0_10_load_251 | 245 | 0.0021308 | 0.00053402 | 0 | 0 |  | 1 | TRUE | wye
193 | LV_2526-1_0_10_load_204 | 246 | 0.0011079 | 0.00027767 | 0 | 0 |  | 1 | TRUE | wye
194 | LV_2526-1_0_10_load_205 | 247 | 0.0013001 | 0.00032584 | 0 | 0 |  | 1 | TRUE | wye
195 | LV_2526-1_0_10_load_211 | 248 | 0.0029697 | 0.00074429 | 0 | 0 |  | 1 | TRUE | wye
196 | LV_2526-1_0_10_load_253 | 249 | 0.0012502 | 0.00031334 | 0 | 0 |  | 1 | TRUE | wye
197 | LV_2526-1_0_10_load_224 | 251 | 0.0015331 | 0.00038422 | 0 | 0 |  | 1 | TRUE | wye
198 | LV_2526-1_0_10_load_225 | 252 | 0.001099 | 0.00027544 | 0 | 0 |  | 1 | TRUE | wye
199 | LV_2526-1_0_10_load_227 | 254 | 0.0065983 | 0.0016537 | 0 | 0 |  | 1 | TRUE | wye
200 | LV_2526-1_0_10_load_241 | 255 | 0.0023491 | 0.00058874 | 0 | 0 |  | 1 | TRUE | wye
201 | LV_2526-1_0_10_load_242 | 256 | 0.00058896 | 0.00014761 | 0 | 0 |  | 1 | TRUE | wye
202 | LV_2526-1_0_10_load_243 | 257 | 0.0017323 | 0.00043414 | 0 | 0 |  | 1 | TRUE | wye
203 | LV_2526-1_0_10_load_264 | 258 | 0.00052912 | 0.00013261 | 0 | 0 |  | 1 | TRUE | wye
204 | LV_2526-1_0_10_load_262 | 259 | 0.0041833 | 0.0010484 | 0 | 0 |  | 1 | TRUE | wye
205 | LV_2526-1_0_10_load_257 | 260 | 0.0014587 | 0.00036559 | 0 | 0 |  | 1 | TRUE | wye
206 | LV_2526-1_0_10_load_269 | 261 | 0.00058686 | 0.00014708 | 0 | 0 |  | 1 | TRUE | wye
207 | LV_2526-1_0_10_load_255 | 262 | 0.0019381 | 0.00048573 | 0 | 0 |  | 1 | TRUE | wye
208 | LV_2526-1_0_10_load_267 | 263 | 0.0014693 | 0.00036824 | 0 | 0 |  | 1 | TRUE | wye
209 | LV_2526-1_0_10_load_256 | 264 | 0.0014813 | 0.00037126 | 0 | 0 |  | 1 | TRUE | wye
210 | LV_2526-1_0_10_load_258 | 265 | 0.00081722 | 0.00020481 | 0 | 0 |  | 1 | TRUE | wye
211 | LV_2526-1_0_10_load_273 | 266 | 0.0019015 | 0.00047656 | 0 | 0 |  | 1 | TRUE | wye
212 | LV_2526-1_0_10_load_275 | 269 | 0.0055689 | 0.0013957 | 0 | 0 |  | 1 | TRUE | wye
213 | LV_2526-1_0_10_load_268 | 270 | 0.00055442 | 0.00013895 | 0 | 0 |  | 1 | TRUE | wye
214 | LV_2526-1_0_10_load_270 | 271 | 0.0012327 | 0.00030895 | 0 | 0 |  | 1 | TRUE | wye

## ext_grid
| name | bus | vm_pu | va_degree | slack_weight | in_service
0 |  | 225 | 1 | 0 | 1 | TRUE

## line
| name | std_type | from_bus | to_bus | length_km | r_ohm_per_km | x_ohm_per_km | c_nf_per_km | g_us_per_km | max_i_ka | df | parallel | type | in_service
0 | LV_2526-1_0_10_line_0 |  | 0 | 1 | 0.018761 | 0.125 | 0.08 | 261 | 0 | 0.364 | 1 | 1 | cs | TRUE
1 | LV_2526-1_0_10_line_1 |  | 0 | 2 | 0.029031 | 0.125 | 0.08 | 261 | 0 | 0.364 | 1 | 1 | cs | TRUE
2 | LV_2526-1_0_10_line_2 |  | 1 | 3 | 0.026681 | 0.125 | 0.08 | 261 | 0 | 0.364 | 1 | 1 | cs | TRUE
3 | LV_2526-1_0_10_line_3 |  | 1 | 4 | 0.016901 | 0.125 | 0.08 | 261 | 0 | 0.364 | 1 | 1 | cs | TRUE
4 | LV_2526-1_0_10_line_4 |  | 2 | 5 | 0.0089784 | 0.125 | 0.08 | 261 | 0 | 0.364 | 1 | 1 | cs | TRUE
5 | LV_2526-1_0_10_line_5 |  | 2 | 6 | 0.010102 | 0.125 | 0.08 | 261 | 0 | 0.364 | 1 | 1 | cs | TRUE
6 | LV_2526-1_0_10_line_6 |  | 5 | 7 | 0.038369 | 0.125 | 0.08 | 261 | 0 | 0.364 | 1 | 1 | cs | TRUE
7 | LV_2526-1_0_10_line_7 |  | 6 | 8 | 0.003071 | 0.125 | 0.08 | 261 | 0 | 0.364 | 1 | 1 | cs | TRUE
8 | LV_2526-1_0_10_line_8 |  | 7 | 9 | 0.02555 | 0.125 | 0.08 | 261 | 0 | 0.364 | 1 | 1 | cs | TRUE
9 | LV_2526-1_0_10_line_9 |  | 8 | 10 | 0.028001 | 0.125 | 0.08 | 261 | 0 | 0.364 | 1 | 1 | cs | TRUE
10 | LV_2526-1_0_10_line_10 |  | 9 | 34 | 0.019605 | 0.125 | 0.08 | 261 | 0 | 0.364 | 1 | 1 | cs | TRUE
11 | LV_2526-1_0_10_line_11 |  | 10 | 267 | 0.0113 | 0.125 | 0.08 | 261 | 0 | 0.364 | 1 | 1 | cs | TRUE
12 | LV_2526-1_0_10_line_12 |  | 11 | 12 | 0.028446 | 0.125 | 0.08 | 261 | 0 | 0.364 | 1 | 1 | cs | TRUE
13 | LV_2526-1_0_10_line_13 |  | 11 | 13 | 0.00054918 | 0.125 | 0.08 | 261 | 0 | 0.364 | 1 | 1 | cs | TRUE
14 | LV_2526-1_0_10_line_14 |  | 12 | 14 | 0.00018787 | 0.125 | 0.08 | 261 | 0 | 0.364 | 1 | 1 | cs | TRUE
15 | LV_2526-1_0_10_line_15 |  | 13 | 15 | 0.0010287 | 0.125 | 0.08 | 261 | 0 | 0.364 | 1 | 1 | cs | TRUE
16 | LV_2526-1_0_10_line_16 |  | 14 | 16 | 0.030147 | 0.125 | 0.08 | 261 | 0 | 0.364 | 1 | 1 | cs | TRUE
17 | LV_2526-1_0_10_line_17 |  | 15 | 17 | 0.013442 | 0.125 | 0.08 | 261 | 0 | 0.364 | 1 | 1 | cs | TRUE
18 | LV_2526-1_0_10_line_18 |  | 16 | 18 | 0.010638 | 0.125 | 0.08 | 261 | 0 | 0.364 | 1 | 1 | cs | TRUE
19 | LV_2526-1_0_10_line_19 |  | 17 | 19 | 0.0049146 | 0.125 | 0.08 | 261 | 0 | 0.364 | 1 | 1 | cs | TRUE
20 | LV_2526-1_0_10_line_20 |  | 18 | 158 | 0.027093 | 0.125 | 0.08 | 261 | 0 | 0.364 | 1 | 1 | cs | TRUE
21 | LV_2526-1_0_10_line_21 |  | 20 | 21 | 0.013742 | 0.125 | 0.08 | 261 | 0 | 0.364 | 1 | 1 | cs | TRUE
22 | LV_2526-1_0_10_line_22 |  | 20 | 22 | 0.0067598 | 0.125 | 0.08 | 261 | 0 | 0.364 | 1 | 1 | cs | TRUE
23 | LV_2526-1_0_10_line_23 |  | 21 | 23 | 0.0017749 | 0.125 | 0.08 | 261 | 0 | 0.364 | 1 | 1 | cs | TRUE
24 | LV_2526-1_0_10_line_24 |  | 22 | 24 | 0.0089288 | 0.125 | 0.08 | 261 | 0 | 0.364 | 1 | 1 | cs | TRUE
25 | LV_2526-1_0_10_line_25 |  | 23 | 25 | 0.0056729 | 0.125 | 0.08 | 261 | 0 | 0.364 | 1 | 1 | cs | TRUE
26 | LV_2526-1_0_10_line_26 |  | 24 | 26 | 0.021029 | 0.125 | 0.08 | 261 | 0 | 0.364 | 1 | 1 | cs | TRUE
27 | LV_2526-1_0_10_line_27 |  | 25 | 27 | 0.026312 | 0.125 | 0.08 | 261 | 0 | 0.364 | 1 | 1 | cs | TRUE
28 | LV_2526-1_0_10_line_28 |  | 26 | 28 | 0.0037312 | 0.125 | 0.08 | 261 | 0 | 0.364 | 1 | 1 | cs | TRUE
29 | LV_2526-1_0_10_line_29 |  | 27 | 127 | 0.00017008 | 0.125 | 0.08 | 261 | 0 | 0.364 | 1 | 1 | cs | TRUE
30 | LV_2526-1_0_10_line_30 |  | 28 | 152 | 0.0026506 | 0.125 | 0.08 | 261 | 0 | 0.364 | 1 | 1 | cs | TRUE
31 | LV_2526-1_0_10_line_31 |  | 29 | 30 | 0.024845 | 0.125 | 0.08 | 261 | 0 | 0.364 | 1 | 5 | cs | TRUE
32 | LV_2526-1_0_10_line_32 |  | 29 | 31 | 0.03216 | 0.125 | 0.08 | 261 | 0 | 0.364 | 1 | 3 | cs | TRUE
33 | LV_2526-1_0_10_line_33 |  | 30 | 32 | 0.029382 | 0.125 | 0.08 | 261 | 0 | 0.364 | 1 | 5 | cs | TRUE
34 | LV_2526-1_0_10_line_34 |  | 31 | 33 | 0.003906 | 0.125 | 0.08 | 261 | 0 | 0.364 | 1 | 1 | cs | TRUE
35 | LV_2526-1_0_10_line_35 |  | 31 | 34 | 0.03851 | 0.125 | 0.08 | 261 | 0 | 0.364 | 1 | 1 | cs | TRUE
36 | LV_2526-1_0_10_line_36 |  | 32 | 35 | 0.010655 | 0.125 | 0.08 | 261 | 0 | 0.364 | 1 | 5 | cs | TRUE
37 | LV_2526-1_0_10_line_37 |  | 33 | 36 | 0.011516 | 0.125 | 0.08 | 261 | 0 | 0.364 | 1 | 1 | cs | TRUE
38 | LV_2526-1_0_10_line_38 |  | 33 | 37 | 0.031474 | 0.125 | 0.08 | 261 | 0 | 0.364 | 1 | 1 | cs | TRUE
39 | LV_2526-1_0_10_line_39 |  | 35 | 38 | 0.043817 | 0.125 | 0.08 | 261 | 0 | 0.364 | 1 | 5 | cs | TRUE
40 | LV_2526-1_0_10_line_40 |  | 36 | 39 | 0.038386 | 0.125 | 0.08 | 261 | 0 | 0.364 | 1 | 1 | cs | TRUE
41 | LV_2526-1_0_10_line_41 |  | 37 | 40 | 0.042406 | 0.125 | 0.08 | 261 | 0 | 0.364 | 1 | 1 | cs | TRUE
42 | LV_2526-1_0_10_line_42 |  | 38 | 186 | 0.015024 | 0.125 | 0.08 | 261 | 0 | 0.364 | 1 | 1 | cs | TRUE
43 | LV_2526-1_0_10_line_43 |  | 38 | 228 | 0.0054353 | 0.125 | 0.08 | 261 | 0 | 0.364 | 1 | 5 | cs | TRUE
44 | LV_2526-1_0_10_line_44 |  | 39 | 187 | 0.008556 | 0.125 | 0.08 | 261 | 0 | 0.364 | 1 | 1 | cs | TRUE
45 | LV_2526-1_0_10_line_45 |  | 41 | 42 | 0.018843 | 0.125 | 0.08 | 261 | 0 | 0.364 | 1 | 1 | cs | TRUE
46 | LV_2526-1_0_10_line_46 |  | 41 | 43 | 0.02266 | 0.125 | 0.08 | 261 | 0 | 0.364 | 1 | 1 | cs | TRUE
47 | LV_2526-1_0_10_line_47 |  | 42 | 44 | 0.0014691 | 0.125 | 0.08 | 261 | 0 | 0.364 | 1 | 1 | cs | TRUE
48 | LV_2526-1_0_10_line_48 |  | 43 | 45 | 0.011881 | 0.125 | 0.08 | 261 | 0 | 0.364 | 1 | 1 | cs | TRUE
49 | LV_2526-1_0_10_line_49 |  | 43 | 46 | 0.025966 | 0.125 | 0.08 | 261 | 0 | 0.364 | 1 | 1 | cs | TRUE
50 | LV_2526-1_0_10_line_50 |  | 44 | 47 | 0.019818 | 0.125 | 0.08 | 261 | 0 | 0.364 | 1 | 1 | cs | TRUE
51 | LV_2526-1_0_10_line_51 |  | 45 | 48 | 0.018473 | 0.125 | 0.08 | 261 | 0 | 0.364 | 1 | 1 | cs | TRUE
52 | LV_2526-1_0_10_line_52 |  | 46 | 49 | 0.010976 | 0.125 | 0.08 | 261 | 0 | 0.364 | 1 | 1 | cs | TRUE
53 | LV_2526-1_0_10_line_53 |  | 48 | 50 | 0.015903 | 0.125 | 0.08 | 261 | 0 | 0.364 | 1 | 1 | cs | TRUE
54 | LV_2526-1_0_10_line_54 |  | 49 | 51 | 0.01906 | 0.125 | 0.08 | 261 | 0 | 0.364 | 1 | 1 | cs | TRUE
55 | LV_2526-1_0_10_line_55 |  | 50 | 195 | 0.033154 | 0.125 | 0.08 | 261 | 0 | 0.364 | 1 | 5 | cs | TRUE
56 | LV_2526-1_0_10_line_56 |  | 50 | 196 | 0.018288 | 0.125 | 0.08 | 261 | 0 | 0.364 | 1 | 5 | cs | TRUE
57 | LV_2526-1_0_10_line_57 |  | 51 | 72 | 0.01126 | 0.125 | 0.08 | 261 | 0 | 0.364 | 1 | 1 | cs | TRUE
58 | LV_2526-1_0_10_line_58 |  | 52 | 53 | 0.028036 | 0.125 | 0.08 | 261 | 0 | 0.364 | 1 | 5 | cs | TRUE
59 | LV_2526-1_0_10_line_59 |  | 52 | 54 | 0.0072922 | 0.125 | 0.08 | 261 | 0 | 0.364 | 1 | 5 | cs | TRUE
60 | LV_2526-1_0_10_line_60 |  | 53 | 55 | 0.027217 | 0.125 | 0.08 | 261 | 0 | 0.364 | 1 | 5 | cs | TRUE
61 | LV_2526-1_0_10_line_61 |  | 54 | 56 | 0.0053854 | 0.125 | 0.08 | 261 | 0 | 0.364 | 1 | 5 | cs | TRUE
62 | LV_2526-1_0_10_line_62 |  | 55 | 57 | 0.028644 | 0.125 | 0.08 | 261 | 0 | 0.364 | 1 | 5 | cs | TRUE
63 | LV_2526-1_0_10_line_63 |  | 56 | 58 | 0.012068 | 0.125 | 0.08 | 261 | 0 | 0.364 | 1 | 5 | cs | TRUE
64 | LV_2526-1_0_10_line_64 |  | 57 | 59 | 0.0317 | 0.125 | 0.08 | 261 | 0 | 0.364 | 1 | 5 | cs | TRUE
65 | LV_2526-1_0_10_line_65 |  | 58 | 60 | 0.018189 | 0.125 | 0.08 | 261 | 0 | 0.364 | 1 | 5 | cs | TRUE
66 | LV_2526-1_0_10_line_66 |  | 58 | 61 | 0.022523 | 0.125 | 0.08 | 261 | 0 | 0.364 | 1 | 1 | cs | TRUE
67 | LV_2526-1_0_10_line_67 |  | 59 | 177 | 0.0056541 | 0.125 | 0.08 | 261 | 0 | 0.364 | 1 | 5 | cs | TRUE
68 | LV_2526-1_0_10_line_68 |  | 60 | 62 | 0.024928 | 0.125 | 0.08 | 261 | 0 | 0.364 | 1 | 1 | cs | TRUE
69 | LV_2526-1_0_10_line_69 |  | 60 | 63 | 0.054791 | 0.125 | 0.08 | 261 | 0 | 0.364 | 1 | 5 | cs | TRUE
70 | LV_2526-1_0_10_line_70 |  | 62 | 218 | 0.0096681 | 0.125 | 0.08 | 261 | 0 | 0.364 | 1 | 1 | cs | TRUE
71 | LV_2526-1_0_10_line_71 |  | 63 | 219 | 0.029679 | 0.125 | 0.08 | 261 | 0 | 0.364 | 1 | 5 | cs | TRUE
72 | LV_2526-1_0_10_line_72 |  | 64 | 65 | 0.037833 | 0.125 | 0.08 | 261 | 0 | 0.364 | 1 | 1 | cs | TRUE
73 | LV_2526-1_0_10_line_73 |  | 65 | 66 | 0.025504 | 0.125 | 0.08 | 261 | 0 | 0.364 | 1 | 5 | cs | TRUE
74 | LV_2526-1_0_10_line_74 |  | 65 | 67 | 0.038683 | 0.125 | 0.08 | 261 | 0 | 0.364 | 1 | 2 | cs | TRUE
75 | LV_2526-1_0_10_line_75 |  | 66 | 68 | 0.03708 | 0.125 | 0.08 | 261 | 0 | 0.364 | 1 | 5 | cs | TRUE
76 | LV_2526-1_0_10_line_76 |  | 67 | 69 | 0.024351 | 0.125 | 0.08 | 261 | 0 | 0.364 | 1 | 1 | cs | TRUE
77 | LV_2526-1_0_10_line_77 |  | 68 | 70 | 0.0065 | 0.125 | 0.08 | 261 | 0 | 0.364 | 1 | 5 | cs | TRUE
78 | LV_2526-1_0_10_line_78 |  | 69 | 71 | 0.0037321 | 0.125 | 0.08 | 261 | 0 | 0.364 | 1 | 1 | cs | TRUE
79 | LV_2526-1_0_10_line_79 |  | 70 | 86 | 0.037806 | 0.125 | 0.08 | 261 | 0 | 0.364 | 1 | 5 | cs | TRUE
80 | LV_2526-1_0_10_line_80 |  | 71 | 254 | 0.036386 | 0.125 | 0.08 | 261 | 0 | 0.364 | 1 | 1 | cs | TRUE
81 | LV_2526-1_0_10_line_81 |  | 72 | 73 | 0.0008652 | 0.125 | 0.08 | 261 | 0 | 0.364 | 1 | 1 | cs | TRUE
82 | LV_2526-1_0_10_line_82 |  | 74 | 75 | 0.0040134 | 0.125 | 0.08 | 261 | 0 | 0.364 | 1 | 5 | cs | TRUE
83 | LV_2526-1_0_10_line_83 |  | 74 | 76 | 0.017871 | 0.125 | 0.08 | 261 | 0 | 0.364 | 1 | 5 | cs | TRUE
84 | LV_2526-1_0_10_line_84 |  | 75 | 77 | 0.013894 | 0.125 | 0.08 | 261 | 0 | 0.364 | 1 | 5 | cs | TRUE
85 | LV_2526-1_0_10_line_85 |  | 76 | 78 | 0.0033816 | 0.125 | 0.08 | 261 | 0 | 0.364 | 1 | 5 | cs | TRUE
86 | LV_2526-1_0_10_line_86 |  | 77 | 79 | 0.007797 | 0.125 | 0.08 | 261 | 0 | 0.364 | 1 | 5 | cs | TRUE
87 | LV_2526-1_0_10_line_87 |  | 77 | 80 | 0.025494 | 0.125 | 0.08 | 261 | 0 | 0.364 | 1 | 5 | cs | TRUE
88 | LV_2526-1_0_10_line_88 |  | 78 | 81 | 0.021041 | 0.125 | 0.08 | 261 | 0 | 0.364 | 1 | 5 | cs | TRUE
89 | LV_2526-1_0_10_line_89 |  | 79 | 82 | 0.031256 | 0.125 | 0.08 | 261 | 0 | 0.364 | 1 | 5 | cs | TRUE
90 | LV_2526-1_0_10_line_90 |  | 80 | 83 | 0.016127 | 0.125 | 0.08 | 261 | 0 | 0.364 | 1 | 5 | cs | TRUE
91 | LV_2526-1_0_10_line_91 |  | 81 | 84 | 0.021379 | 0.125 | 0.08 | 261 | 0 | 0.364 | 1 | 5 | cs | TRUE
92 | LV_2526-1_0_10_line_92 |  | 82 | 192 | 0.0099391 | 0.125 | 0.08 | 261 | 0 | 0.364 | 1 | 5 | cs | TRUE
93 | LV_2526-1_0_10_line_93 |  | 83 | 89 | 0.036419 | 0.125 | 0.08 | 261 | 0 | 0.364 | 1 | 5 | cs | TRUE
94 | LV_2526-1_0_10_line_94 |  | 83 | 130 | 0.018091 | 0.125 | 0.08 | 261 | 0 | 0.364 | 1 | 1 | cs | TRUE
95 | LV_2526-1_0_10_line_95 |  | 84 | 85 | 0.025361 | 0.125 | 0.08 | 261 | 0 | 0.364 | 1 | 5 | cs | TRUE
96 | LV_2526-1_0_10_line_96 |  | 85 | 86 | 0.038608 | 0.125 | 0.08 | 261 | 0 | 0.364 | 1 | 5 | cs | TRUE
97 | LV_2526-1_0_10_line_97 |  | 87 | 88 | 0.018002 | 0.125 | 0.08 | 261 | 0 | 0.364 | 1 | 1 | cs | TRUE
98 | LV_2526-1_0_10_line_98 |  | 87 | 89 | 0.030756 | 0.125 | 0.08 | 261 | 0 | 0.364 | 1 | 2 | cs | TRUE
99 | LV_2526-1_0_10_line_99 |  | 88 | 167 | 0.015237 | 0.125 | 0.08 | 261 | 0 | 0.364 | 1 | 1 | cs | TRUE
100 | LV_2526-1_0_10_line_100 |  | 89 | 134 | 0.014644 | 0.125 | 0.08 | 261 | 0 | 0.364 | 1 | 1 | cs | TRUE
101 | LV_2526-1_0_10_line_101 |  | 90 | 91 | 0.026544 | 0.125 | 0.08 | 261 | 0 | 0.364 | 1 | 1 | cs | TRUE
102 | LV_2526-1_0_10_line_102 |  | 90 | 92 | 0.041492 | 0.125 | 0.08 | 261 | 0 | 0.364 | 1 | 1 | cs | TRUE
103 | LV_2526-1_0_10_line_103 |  | 91 | 93 | 0.015612 | 0.125 | 0.08 | 261 | 0 | 0.364 | 1 | 1 | cs | TRUE
104 | LV_2526-1_0_10_line_104 |  | 92 | 94 | 0.010475 | 0.125 | 0.08 | 261 | 0 | 0.364 | 1 | 1 | cs | TRUE
105 | LV_2526-1_0_10_line_105 |  | 93 | 95 | 0.0067088 | 0.125 | 0.08 | 261 | 0 | 0.364 | 1 | 1 | cs | TRUE
106 | LV_2526-1_0_10_line_106 |  | 94 | 122 | 0.0029601 | 0.125 | 0.08 | 261 | 0 | 0.364 | 1 | 1 | cs | TRUE
107 | LV_2526-1_0_10_line_107 |  | 95 | 96 | 0.024771 | 0.125 | 0.08 | 261 | 0 | 0.364 | 1 | 1 | cs | TRUE
108 | LV_2526-1_0_10_line_108 |  | 97 | 98 | 0.015753 | 0.125 | 0.08 | 261 | 0 | 0.364 | 1 | 1 | cs | TRUE
109 | LV_2526-1_0_10_line_109 |  | 97 | 99 | 0.017859 | 0.125 | 0.08 | 261 | 0 | 0.364 | 1 | 1 | cs | TRUE
110 | LV_2526-1_0_10_line_110 |  | 98 | 100 | 0.0094297 | 0.125 | 0.08 | 261 | 0 | 0.364 | 1 | 1 | cs | TRUE
111 | LV_2526-1_0_10_line_111 |  | 99 | 101 | 0.008531 | 0.125 | 0.08 | 261 | 0 | 0.364 | 1 | 1 | cs | TRUE
112 | LV_2526-1_0_10_line_112 |  | 100 | 102 | 0.0076047 | 0.125 | 0.08 | 261 | 0 | 0.364 | 1 | 1 | cs | TRUE
113 | LV_2526-1_0_10_line_113 |  | 101 | 103 | 0.016126 | 0.125 | 0.08 | 261 | 0 | 0.364 | 1 | 1 | cs | TRUE
114 | LV_2526-1_0_10_line_114 |  | 101 | 104 | 0.021314 | 0.125 | 0.08 | 261 | 0 | 0.364 | 1 | 1 | cs | TRUE
115 | LV_2526-1_0_10_line_115 |  | 102 | 105 | 0.0051591 | 0.125 | 0.08 | 261 | 0 | 0.364 | 1 | 1 | cs | TRUE
116 | LV_2526-1_0_10_line_116 |  | 103 | 106 | 0.027595 | 0.125 | 0.08 | 261 | 0 | 0.364 | 1 | 1 | cs | TRUE
117 | LV_2526-1_0_10_line_117 |  | 104 | 107 | 0.004861 | 0.125 | 0.08 | 261 | 0 | 0.364 | 1 | 1 | cs | TRUE
118 | LV_2526-1_0_10_line_118 |  | 105 | 165 | 0.016689 | 0.125 | 0.08 | 261 | 0 | 0.364 | 1 | 1 | cs | TRUE
119 | LV_2526-1_0_10_line_119 |  | 106 | 153 | 0.027141 | 0.125 | 0.08 | 261 | 0 | 0.364 | 1 | 5 | cs | TRUE
120 | LV_2526-1_0_10_line_120 |  | 106 | 149 | 0.010441 | 0.125 | 0.08 | 261 | 0 | 0.364 | 1 | 5 | cs | TRUE
121 | LV_2526-1_0_10_line_121 |  | 107 | 171 | 0.0099565 | 0.125 | 0.08 | 261 | 0 | 0.364 | 1 | 1 | cs | TRUE
122 | LV_2526-1_0_10_line_122 |  | 108 | 109 | 0.0035432 | 0.125 | 0.08 | 261 | 0 | 0.364 | 1 | 5 | cs | TRUE
123 | LV_2526-1_0_10_line_123 |  | 108 | 110 | 0.023136 | 0.125 | 0.08 | 261 | 0 | 0.364 | 1 | 5 | cs | TRUE
124 | LV_2526-1_0_10_line_124 |  | 109 | 111 | 0.011927 | 0.125 | 0.08 | 261 | 0 | 0.364 | 1 | 5 | cs | TRUE
125 | LV_2526-1_0_10_line_125 |  | 110 | 112 | 0.013415 | 0.125 | 0.08 | 261 | 0 | 0.364 | 1 | 5 | cs | TRUE
126 | LV_2526-1_0_10_line_126 |  | 110 | 113 | 0.038735 | 0.125 | 0.08 | 261 | 0 | 0.364 | 1 | 1 | cs | TRUE
127 | LV_2526-1_0_10_line_127 |  | 110 | 114 | 0.022281 | 0.125 | 0.08 | 261 | 0 | 0.364 | 1 | 1 | cs | TRUE
128 | LV_2526-1_0_10_line_128 |  | 111 | 115 | 0.030301 | 0.125 | 0.08 | 261 | 0 | 0.364 | 1 | 5 | cs | TRUE
129 | LV_2526-1_0_10_line_129 |  | 112 | 116 | 0.0048118 | 0.125 | 0.08 | 261 | 0 | 0.364 | 1 | 5 | cs | TRUE
130 | LV_2526-1_0_10_line_130 |  | 113 | 117 | 0.0017826 | 0.125 | 0.08 | 261 | 0 | 0.364 | 1 | 1 | cs | TRUE
131 | LV_2526-1_0_10_line_131 |  | 114 | 118 | 0.011462 | 0.125 | 0.08 | 261 | 0 | 0.364 | 1 | 1 | cs | TRUE
132 | LV_2526-1_0_10_line_132 |  | 115 | 119 | 0.010411 | 0.125 | 0.08 | 261 | 0 | 0.364 | 1 | 5 | cs | TRUE
133 | LV_2526-1_0_10_line_133 |  | 116 | 120 | 0.034819 | 0.125 | 0.08 | 261 | 0 | 0.364 | 1 | 5 | cs | TRUE
134 | LV_2526-1_0_10_line_134 |  | 118 | 121 | 0.023726 | 0.125 | 0.08 | 261 | 0 | 0.364 | 1 | 1 | cs | TRUE
135 | LV_2526-1_0_10_line_135 |  | 119 | 233 | 0.018113 | 0.125 | 0.08 | 261 | 0 | 0.364 | 1 | 5 | cs | TRUE
136 | LV_2526-1_0_10_line_136 |  | 120 | 179 | 0.0047009 | 0.125 | 0.08 | 261 | 0 | 0.364 | 1 | 5 | cs | TRUE
137 | LV_2526-1_0_10_line_137 |  | 121 | 255 | 0.0089612 | 0.125 | 0.08 | 261 | 0 | 0.364 | 1 | 1 | cs | TRUE
138 | LV_2526-1_0_10_line_138 |  | 122 | 123 | 0.0057378 | 0.125 | 0.08 | 261 | 0 | 0.364 | 1 | 1 | cs | TRUE
139 | LV_2526-1_0_10_line_139 |  | 123 | 124 | 0.00895 | 0.125 | 0.08 | 261 | 0 | 0.364 | 1 | 1 | cs | TRUE
140 | LV_2526-1_0_10_line_140 |  | 124 | 125 | 0.0056793 | 0.125 | 0.08 | 261 | 0 | 0.364 | 1 | 1 | cs | TRUE
141 | LV_2526-1_0_10_line_141 |  | 125 | 126 | 0.01322 | 0.125 | 0.08 | 261 | 0 | 0.364 | 1 | 1 | cs | TRUE
142 | LV_2526-1_0_10_line_142 |  | 126 | 176 | 0.0038366 | 0.125 | 0.08 | 261 | 0 | 0.364 | 1 | 1 | cs | TRUE
143 | LV_2526-1_0_10_line_143 |  | 127 | 128 | 0.0011658 | 0.125 | 0.08 | 261 | 0 | 0.364 | 1 | 1 | cs | TRUE
144 | LV_2526-1_0_10_line_144 |  | 128 | 129 | 0.021139 | 0.125 | 0.08 | 261 | 0 | 0.364 | 1 | 1 | cs | TRUE
145 | LV_2526-1_0_10_line_145 |  | 130 | 131 | 0.012982 | 0.125 | 0.08 | 261 | 0 | 0.364 | 1 | 1 | cs | TRUE
146 | LV_2526-1_0_10_line_146 |  | 131 | 132 | 0.013977 | 0.125 | 0.08 | 261 | 0 | 0.364 | 1 | 1 | cs | TRUE
147 | LV_2526-1_0_10_line_147 |  | 132 | 133 | 0.0078595 | 0.125 | 0.08 | 261 | 0 | 0.364 | 1 | 1 | cs | TRUE
148 | LV_2526-1_0_10_line_148 |  | 133 | 135 | 0.017612 | 0.125 | 0.08 | 261 | 0 | 0.364 | 1 | 1 | cs | TRUE
149 | LV_2526-1_0_10_line_149 |  | 134 | 136 | 0.014603 | 0.125 | 0.08 | 261 | 0 | 0.364 | 1 | 1 | cs | TRUE
150 | LV_2526-1_0_10_line_150 |  | 135 | 181 | 0.020068 | 0.125 | 0.08 | 261 | 0 | 0.364 | 1 | 1 | cs | TRUE
151 | LV_2526-1_0_10_line_151 |  | 137 | 138 | 0.0098031 | 0.125 | 0.08 | 261 | 0 | 0.364 | 1 | 1 | cs | TRUE
152 | LV_2526-1_0_10_line_152 |  | 137 | 139 | 0.022105 | 0.125 | 0.08 | 261 | 0 | 0.364 | 1 | 1 | cs | TRUE
153 | LV_2526-1_0_10_line_153 |  | 138 | 140 | 0.019238 | 0.125 | 0.08 | 261 | 0 | 0.364 | 1 | 1 | cs | TRUE
154 | LV_2526-1_0_10_line_154 |  | 139 | 141 | 0.0054439 | 0.125 | 0.08 | 261 | 0 | 0.364 | 1 | 1 | cs | TRUE
155 | LV_2526-1_0_10_line_155 |  | 140 | 142 | 0.013567 | 0.125 | 0.08 | 261 | 0 | 0.364 | 1 | 1 | cs | TRUE
156 | LV_2526-1_0_10_line_156 |  | 141 | 143 | 0.020908 | 0.125 | 0.08 | 261 | 0 | 0.364 | 1 | 1 | cs | TRUE
157 | LV_2526-1_0_10_line_157 |  | 142 | 144 | 0.0065948 | 0.125 | 0.08 | 261 | 0 | 0.364 | 1 | 1 | cs | TRUE
158 | LV_2526-1_0_10_line_158 |  | 143 | 147 | 0.0063428 | 0.125 | 0.08 | 261 | 0 | 0.364 | 1 | 1 | cs | TRUE
159 | LV_2526-1_0_10_line_159 |  | 144 | 199 | 0.020199 | 0.125 | 0.08 | 261 | 0 | 0.364 | 1 | 1 | cs | TRUE
160 | LV_2526-1_0_10_line_160 |  | 145 | 146 | 0.0061125 | 0.125 | 0.08 | 261 | 0 | 0.364 | 1 | 1 | cs | TRUE
161 | LV_2526-1_0_10_line_161 |  | 146 | 178 | 0.0013967 | 0.125 | 0.08 | 261 | 0 | 0.364 | 1 | 1 | cs | TRUE
162 | LV_2526-1_0_10_line_162 |  | 146 | 199 | 0.017549 | 0.125 | 0.08 | 261 | 0 | 0.364 | 1 | 1 | cs | TRUE
163 | LV_2526-1_0_10_line_163 |  | 147 | 235 | 0.022112 | 0.125 | 0.08 | 261 | 0 | 0.364 | 1 | 1 | cs | TRUE
164 | LV_2526-1_0_10_line_164 |  | 148 | 149 | 0.022596 | 0.125 | 0.08 | 261 | 0 | 0.364 | 1 | 5 | cs | TRUE
165 | LV_2526-1_0_10_line_165 |  | 148 | 150 | 0.011426 | 0.125 | 0.08 | 261 | 0 | 0.364 | 1 | 5 | cs | TRUE
166 | LV_2526-1_0_10_line_166 |  | 150 | 151 | 0.01297 | 0.125 | 0.08 | 261 | 0 | 0.364 | 1 | 5 | cs | TRUE
167 | LV_2526-1_0_10_line_167 |  | 150 | 152 | 0.030265 | 0.125 | 0.08 | 261 | 0 | 0.364 | 1 | 1 | cs | TRUE
168 | LV_2526-1_0_10_line_168 |  | 151 | 154 | 0.018299 | 0.125 | 0.08 | 261 | 0 | 0.364 | 1 | 5 | cs | TRUE
169 | LV_2526-1_0_10_line_169 |  | 153 | 155 | 0.015748 | 0.125 | 0.08 | 261 | 0 | 0.364 | 1 | 5 | cs | TRUE
170 | LV_2526-1_0_10_line_170 |  | 154 | 156 | 0.013707 | 0.125 | 0.08 | 261 | 0 | 0.364 | 1 | 1 | cs | TRUE
171 | LV_2526-1_0_10_line_171 |  | 154 | 157 | 0.012213 | 0.125 | 0.08 | 261 | 0 | 0.364 | 1 | 5 | cs | TRUE
172 | LV_2526-1_0_10_line_172 |  | 155 | 209 | 0.015617 | 0.125 | 0.08 | 261 | 0 | 0.364 | 1 | 5 | cs | TRUE
173 | LV_2526-1_0_10_line_173 |  | 156 | 224 | 0.018278 | 0.125 | 0.08 | 261 | 0 | 0.364 | 1 | 1 | cs | TRUE
174 | LV_2526-1_0_10_line_174 |  | 157 | 225 | 0.0022197 | 0.125 | 0.08 | 261 | 0 | 0.364 | 1 | 5 | cs | TRUE
175 | LV_2526-1_0_10_line_175 |  | 158 | 159 | 0.034852 | 0.125 | 0.08 | 261 | 0 | 0.364 | 1 | 1 | cs | TRUE
176 | LV_2526-1_0_10_line_176 |  | 159 | 160 | 0.011806 | 0.125 | 0.08 | 261 | 0 | 0.364 | 1 | 1 | cs | TRUE
177 | LV_2526-1_0_10_line_177 |  | 159 | 161 | 0.014764 | 0.125 | 0.08 | 261 | 0 | 0.364 | 1 | 1 | cs | TRUE
178 | LV_2526-1_0_10_line_178 |  | 160 | 162 | 0.017424 | 0.125 | 0.08 | 261 | 0 | 0.364 | 1 | 1 | cs | TRUE
179 | LV_2526-1_0_10_line_179 |  | 160 | 163 | 0.027539 | 0.125 | 0.08 | 261 | 0 | 0.364 | 1 | 1 | cs | TRUE
180 | LV_2526-1_0_10_line_180 |  | 163 | 164 | 0.014753 | 0.125 | 0.08 | 261 | 0 | 0.364 | 1 | 1 | cs | TRUE
181 | LV_2526-1_0_10_line_181 |  | 164 | 228 | 0.033542 | 0.125 | 0.08 | 261 | 0 | 0.364 | 1 | 5 | cs | TRUE
182 | LV_2526-1_0_10_line_182 |  | 164 | 229 | 0.01069 | 0.125 | 0.08 | 261 | 0 | 0.364 | 1 | 5 | cs | TRUE
183 | LV_2526-1_0_10_line_183 |  | 165 | 166 | 0.010275 | 0.125 | 0.08 | 261 | 0 | 0.364 | 1 | 1 | cs | TRUE
184 | LV_2526-1_0_10_line_184 |  | 166 | 170 | 0.013474 | 0.125 | 0.08 | 261 | 0 | 0.364 | 1 | 1 | cs | TRUE
185 | LV_2526-1_0_10_line_185 |  | 167 | 175 | 0.013073 | 0.125 | 0.08 | 261 | 0 | 0.364 | 1 | 1 | cs | TRUE
186 | LV_2526-1_0_10_line_186 |  | 168 | 169 | 0.0094372 | 0.125 | 0.08 | 261 | 0 | 0.364 | 1 | 1 | cs | TRUE
187 | LV_2526-1_0_10_line_187 |  | 169 | 170 | 0.022072 | 0.125 | 0.08 | 261 | 0 | 0.364 | 1 | 1 | cs | TRUE
188 | LV_2526-1_0_10_line_188 |  | 171 | 172 | 0.037421 | 0.125 | 0.08 | 261 | 0 | 0.364 | 1 | 1 | cs | TRUE
189 | LV_2526-1_0_10_line_189 |  | 172 | 173 | 0.042795 | 0.125 | 0.08 | 261 | 0 | 0.364 | 1 | 1 | cs | TRUE
190 | LV_2526-1_0_10_line_190 |  | 172 | 174 | 0.0053989 | 0.125 | 0.08 | 261 | 0 | 0.364 | 1 | 1 | cs | TRUE
191 | LV_2526-1_0_10_line_191 |  | 175 | 176 | 0.019353 | 0.125 | 0.08 | 261 | 0 | 0.364 | 1 | 1 | cs | TRUE
192 | LV_2526-1_0_10_line_192 |  | 177 | 205 | 0.019517 | 0.125 | 0.08 | 261 | 0 | 0.364 | 1 | 1 | cs | TRUE
193 | LV_2526-1_0_10_line_193 |  | 177 | 206 | 0.013243 | 0.125 | 0.08 | 261 | 0 | 0.364 | 1 | 5 | cs | TRUE
194 | LV_2526-1_0_10_line_194 |  | 179 | 180 | 0.030952 | 0.125 | 0.08 | 261 | 0 | 0.364 | 1 | 5 | cs | TRUE
195 | LV_2526-1_0_10_line_195 |  | 180 | 201 | 0.004496 | 0.125 | 0.08 | 261 | 0 | 0.364 | 1 | 5 | cs | TRUE
196 | LV_2526-1_0_10_line_196 |  | 180 | 247 | 0.033238 | 0.125 | 0.08 | 261 | 0 | 0.364 | 1 | 1 | cs | TRUE
197 | LV_2526-1_0_10_line_197 |  | 181 | 221 | 0.0073829 | 0.125 | 0.08 | 261 | 0 | 0.364 | 1 | 1 | cs | TRUE
198 | LV_2526-1_0_10_line_198 |  | 182 | 183 | 0.015862 | 0.125 | 0.08 | 261 | 0 | 0.364 | 1 | 1 | cs | TRUE
199 | LV_2526-1_0_10_line_199 |  | 182 | 184 | 0.013879 | 0.125 | 0.08 | 261 | 0 | 0.364 | 1 | 1 | cs | TRUE
200 | LV_2526-1_0_10_line_200 |  | 183 | 185 | 0.013155 | 0.125 | 0.08 | 261 | 0 | 0.364 | 1 | 1 | cs | TRUE
201 | LV_2526-1_0_10_line_201 |  | 185 | 186 | 0.023828 | 0.125 | 0.08 | 261 | 0 | 0.364 | 1 | 1 | cs | TRUE
202 | LV_2526-1_0_10_line_202 |  | 188 | 189 | 0.021057 | 0.125 | 0.08 | 261 | 0 | 0.364 | 1 | 1 | cs | TRUE
203 | LV_2526-1_0_10_line_203 |  | 188 | 190 | 0.0043461 | 0.125 | 0.08 | 261 | 0 | 0.364 | 1 | 1 | cs | TRUE
204 | LV_2526-1_0_10_line_204 |  | 189 | 191 | 0.0015857 | 0.125 | 0.08 | 261 | 0 | 0.364 | 1 | 1 | cs | TRUE
205 | LV_2526-1_0_10_line_205 |  | 190 | 192 | 0.016484 | 0.125 | 0.08 | 261 | 0 | 0.364 | 1 | 1 | cs | TRUE
206 | LV_2526-1_0_10_line_206 |  | 192 | 193 | 0.0034966 | 0.125 | 0.08 | 261 | 0 | 0.364 | 1 | 5 | cs | TRUE
207 | LV_2526-1_0_10_line_207 |  | 193 | 194 | 0.025273 | 0.125 | 0.08 | 261 | 0 | 0.364 | 1 | 5 | cs | TRUE
208 | LV_2526-1_0_10_line_208 |  | 194 | 217 | 0.0094189 | 0.125 | 0.08 | 261 | 0 | 0.364 | 1 | 5 | cs | TRUE
209 | LV_2526-1_0_10_line_209 |  | 195 | 197 | 0.033713 | 0.125 | 0.08 | 261 | 0 | 0.364 | 1 | 5 | cs | TRUE
210 | LV_2526-1_0_10_line_210 |  | 196 | 198 | 0.0030346 | 0.125 | 0.08 | 261 | 0 | 0.364 | 1 | 5 | cs | TRUE
211 | LV_2526-1_0_10_line_211 |  | 197 | 204 | 0.014039 | 0.125 | 0.08 | 261 | 0 | 0.364 | 1 | 5 | cs | TRUE
212 | LV_2526-1_0_10_line_212 |  | 198 | 200 | 0.017178 | 0.125 | 0.08 | 261 | 0 | 0.364 | 1 | 5 | cs | TRUE
213 | LV_2526-1_0_10_line_213 |  | 200 | 201 | 0.023639 | 0.125 | 0.08 | 261 | 0 | 0.364 | 1 | 5 | cs | TRUE
214 | LV_2526-1_0_10_line_214 |  | 200 | 202 | 0.028817 | 0.125 | 0.08 | 261 | 0 | 0.364 | 1 | 1 | cs | TRUE
215 | LV_2526-1_0_10_line_215 |  | 201 | 203 | 0.014051 | 0.125 | 0.08 | 261 | 0 | 0.364 | 1 | 1 | cs | TRUE
216 | LV_2526-1_0_10_line_216 |  | 203 | 220 | 1.3101e-05 | 0.125 | 0.08 | 261 | 0 | 0.364 | 1 | 1 | cs | TRUE
217 | LV_2526-1_0_10_line_217 |  | 204 | 212 | 0.026156 | 0.125 | 0.08 | 261 | 0 | 0.364 | 1 | 1 | cs | TRUE
218 | LV_2526-1_0_10_line_218 |  | 204 | 210 | 0.023902 | 0.125 | 0.08 | 261 | 0 | 0.364 | 1 | 5 | cs | TRUE
219 | LV_2526-1_0_10_line_219 |  | 205 | 207 | 0.016901 | 0.125 | 0.08 | 261 | 0 | 0.364 | 1 | 1 | cs | TRUE
220 | LV_2526-1_0_10_line_220 |  | 206 | 208 | 0.00924 | 0.125 | 0.08 | 261 | 0 | 0.364 | 1 | 5 | cs | TRUE
221 | LV_2526-1_0_10_line_221 |  | 207 | 232 | 0.01705 | 0.125 | 0.08 | 261 | 0 | 0.364 | 1 | 1 | cs | TRUE
222 | LV_2526-1_0_10_line_222 |  | 208 | 216 | 0.012212 | 0.125 | 0.08 | 261 | 0 | 0.364 | 1 | 5 | cs | TRUE
223 | LV_2526-1_0_10_line_223 |  | 209 | 231 | 0.02262 | 0.125 | 0.08 | 261 | 0 | 0.364 | 1 | 5 | cs | TRUE
224 | LV_2526-1_0_10_line_224 |  | 210 | 211 | 0.012749 | 0.125 | 0.08 | 261 | 0 | 0.364 | 1 | 5 | cs | TRUE
225 | LV_2526-1_0_10_line_225 |  | 211 | 213 | 0.026731 | 0.125 | 0.08 | 261 | 0 | 0.364 | 1 | 5 | cs | TRUE
226 | LV_2526-1_0_10_line_226 |  | 212 | 214 | 0.020379 | 0.125 | 0.08 | 261 | 0 | 0.364 | 1 | 1 | cs | TRUE
227 | LV_2526-1_0_10_line_227 |  | 213 | 215 | 0.032609 | 0.125 | 0.08 | 261 | 0 | 0.364 | 1 | 5 | cs | TRUE
228 | LV_2526-1_0_10_line_228 |  | 215 | 216 | 0.032501 | 0.125 | 0.08 | 261 | 0 | 0.364 | 1 | 5 | cs | TRUE
229 | LV_2526-1_0_10_line_229 |  | 217 | 257 | 0.051854 | 0.125 | 0.08 | 261 | 0 | 0.364 | 1 | 5 | cs | TRUE
230 | LV_2526-1_0_10_line_230 |  | 219 | 256 | 0.031864 | 0.125 | 0.08 | 261 | 0 | 0.364 | 1 | 5 | cs | TRUE
231 | LV_2526-1_0_10_line_231 |  | 221 | 222 | 0.019702 | 0.125 | 0.08 | 261 | 0 | 0.364 | 1 | 1 | cs | TRUE
232 | LV_2526-1_0_10_line_232 |  | 222 | 223 | 0.0041078 | 0.125 | 0.08 | 261 | 0 | 0.364 | 1 | 1 | cs | TRUE
233 | LV_2526-1_0_10_line_233 |  | 223 | 242 | 0.022442 | 0.125 | 0.08 | 261 | 0 | 0.364 | 1 | 1 | cs | TRUE
234 | LV_2526-1_0_10_line_234 |  | 224 | 226 | 0.0022904 | 0.125 | 0.08 | 261 | 0 | 0.364 | 1 | 1 | cs | TRUE
235 | LV_2526-1_0_10_line_235 |  | 225 | 227 | 0.027205 | 0.125 | 0.08 | 261 | 0 | 0.364 | 1 | 5 | cs | TRUE
236 | LV_2526-1_0_10_line_236 |  | 227 | 233 | 0.018163 | 0.125 | 0.08 | 261 | 0 | 0.364 | 1 | 5 | cs | TRUE
237 | LV_2526-1_0_10_line_237 |  | 229 | 230 | 0.016149 | 0.125 | 0.08 | 261 | 0 | 0.364 | 1 | 5 | cs | TRUE
238 | LV_2526-1_0_10_line_238 |  | 230 | 231 | 0.013803 | 0.125 | 0.08 | 261 | 0 | 0.364 | 1 | 5 | cs | TRUE
239 | LV_2526-1_0_10_line_239 |  | 233 | 234 | 0.0071804 | 0.125 | 0.08 | 261 | 0 | 0.364 | 1 | 1 | cs | TRUE
240 | LV_2526-1_0_10_line_240 |  | 235 | 236 | 0.022275 | 0.125 | 0.08 | 261 | 0 | 0.364 | 1 | 1 | cs | TRUE
241 | LV_2526-1_0_10_line_241 |  | 236 | 243 | 0.0084354 | 0.125 | 0.08 | 261 | 0 | 0.364 | 1 | 1 | cs | TRUE
242 | LV_2526-1_0_10_line_242 |  | 237 | 238 | 0.01008 | 0.125 | 0.08 | 261 | 0 | 0.364 | 1 | 1 | cs | TRUE
243 | LV_2526-1_0_10_line_243 |  | 237 | 239 | 0.054858 | 0.125 | 0.08 | 261 | 0 | 0.364 | 1 | 1 | cs | TRUE
244 | LV_2526-1_0_10_line_244 |  | 238 | 240 | 0.012153 | 0.125 | 0.08 | 261 | 0 | 0.364 | 1 | 1 | cs | TRUE
245 | LV_2526-1_0_10_line_245 |  | 239 | 241 | 0.013636 | 0.125 | 0.08 | 261 | 0 | 0.364 | 1 | 1 | cs | TRUE
246 | LV_2526-1_0_10_line_246 |  | 240 | 246 | 0.013084 | 0.125 | 0.08 | 261 | 0 | 0.364 | 1 | 1 | cs | TRUE
247 | LV_2526-1_0_10_line_247 |  | 241 | 248 | 0.0044626 | 0.125 | 0.08 | 261 | 0 | 0.364 | 1 | 1 | cs | TRUE
248 | LV_2526-1_0_10_line_248 |  | 243 | 244 | 0.025954 | 0.125 | 0.08 | 261 | 0 | 0.364 | 1 | 1 | cs | TRUE
249 | LV_2526-1_0_10_line_249 |  | 244 | 245 | 0.0041957 | 0.125 | 0.08 | 261 | 0 | 0.364 | 1 | 1 | cs | TRUE
250 | LV_2526-1_0_10_line_250 |  | 245 | 258 | 8.8977e-05 | 0.125 | 0.08 | 261 | 0 | 0.364 | 1 | 1 | cs | TRUE
251 | LV_2526-1_0_10_line_251 |  | 246 | 247 | 0.03596 | 0.125 | 0.08 | 261 | 0 | 0.364 | 1 | 1 | cs | TRUE
252 | LV_2526-1_0_10_line_252 |  | 248 | 249 | 0.018086 | 0.125 | 0.08 | 261 | 0 | 0.364 | 1 | 1 | cs | TRUE
253 | LV_2526-1_0_10_line_253 |  | 249 | 250 | 0.0040888 | 0.125 | 0.08 | 261 | 0 | 0.364 | 1 | 1 | cs | TRUE
254 | LV_2526-1_0_10_line_254 |  | 250 | 260 | 0.011427 | 0.125 | 0.08 | 261 | 0 | 0.364 | 1 | 1 | cs | TRUE
255 | LV_2526-1_0_10_line_255 |  | 250 | 261 | 0.014221 | 0.125 | 0.08 | 261 | 0 | 0.364 | 1 | 1 | cs | TRUE
256 | LV_2526-1_0_10_line_256 |  | 251 | 252 | 0.024441 | 0.125 | 0.08 | 261 | 0 | 0.364 | 1 | 1 | cs | TRUE
257 | LV_2526-1_0_10_line_257 |  | 251 | 253 | 0.038814 | 0.125 | 0.08 | 261 | 0 | 0.364 | 1 | 1 | cs | TRUE
258 | LV_2526-1_0_10_line_258 |  | 253 | 254 | 0.0040606 | 0.125 | 0.08 | 261 | 0 | 0.364 | 1 | 1 | cs | TRUE
259 | LV_2526-1_0_10_line_259 |  | 256 | 257 | 0.035661 | 0.125 | 0.08 | 261 | 0 | 0.364 | 1 | 5 | cs | TRUE
260 | LV_2526-1_0_10_line_260 |  | 258 | 259 | 0.025083 | 0.125 | 0.08 | 261 | 0 | 0.364 | 1 | 1 | cs | TRUE
261 | LV_2526-1_0_10_line_261 |  | 259 | 267 | 0.016308 | 0.125 | 0.08 | 261 | 0 | 0.364 | 1 | 1 | cs | TRUE
262 | LV_2526-1_0_10_line_262 |  | 260 | 262 | 0.017132 | 0.125 | 0.08 | 261 | 0 | 0.364 | 1 | 1 | cs | TRUE
263 | LV_2526-1_0_10_line_263 |  | 261 | 263 | 0.00066178 | 0.125 | 0.08 | 261 | 0 | 0.364 | 1 | 1 | cs | TRUE
264 | LV_2526-1_0_10_line_264 |  | 262 | 264 | 0.0050537 | 0.125 | 0.08 | 261 | 0 | 0.364 | 1 | 1 | cs | TRUE
265 | LV_2526-1_0_10_line_265 |  | 263 | 270 | 0.018201 | 0.125 | 0.08 | 261 | 0 | 0.364 | 1 | 1 | cs | TRUE
266 | LV_2526-1_0_10_line_266 |  | 264 | 265 | 0.0056713 | 0.125 | 0.08 | 261 | 0 | 0.364 | 1 | 1 | cs | TRUE
267 | LV_2526-1_0_10_line_267 |  | 265 | 266 | 0.0090362 | 0.125 | 0.08 | 261 | 0 | 0.364 | 1 | 1 | cs | TRUE
268 | LV_2526-1_0_10_line_268 |  | 267 | 268 | 0.011093 | 0.125 | 0.08 | 261 | 0 | 0.364 | 1 | 1 | cs | TRUE
269 | LV_2526-1_0_10_line_269 |  | 268 | 269 | 0.046578 | 0.125 | 0.08 | 261 | 0 | 0.364 | 1 | 1 | cs | TRUE
270 | LV_2526-1_0_10_line_270 |  | 270 | 271 | 0.0017022 | 0.125 | 0.08 | 261 | 0 | 0.364 | 1 | 1 | cs | TRUE

## trafo
| name | std_type | hv_bus | lv_bus | sn_mva | vn_hv_kv | vn_lv_kv | vk_percent | vkr_percent | pfe_kw | i0_percent | shift_degree | tap_side | tap_neutral | tap_min | tap_max | tap_step_percent | tap_step_degree | tap_pos | tap_phase_shifter | parallel | df | in_service
0 | LV_2526-1_0_10_trafo_237 | 0.63 MVA 20/0.4 kV | 272 | 225 | 0.63 | 20 | 0.4 | 6 | 1.206 | 1.65 | 0.2619 | 150 | hv | 0 | -2 | 2 | 2.5 | 0 | 0 | FALSE | 1 | 1 | TRUE

## line_geodata
| x0 | y0 | x1 | y1 | x2 | y2 | x3 | y3 | x4 | y4 | x5 | y5 | x6 | y6 | x7 | y7
0 | 2607133.4971 | 1224917.3042 | 2607129.2468 | 1224921.5016 | 2607122.4626 | 1224932.3413
1 | 2607105.2894 | 1224955.2262 | 2607110.1677 | 1224951.9857 | 2607122.4626 | 1224932.3413
2 | 2607133.4971 | 1224917.3042 | 2607134.1005 | 1224919.9064 | 2607135.0984 | 1224922.1978 | 2607137.8988 | 1224926.0034 | 2607146.8999 | 1224936.498 | 2607148.9539 | 1224938.6293
3 | 2607133.4971 | 1224917.3042 | 2607130.0632 | 1224917.0889 | 2607118.5302 | 1224910.1478
4 | 2607105.2894 | 1224955.2262 | 2607100.7738 | 1224947.4661
5 | 2607105.2894 | 1224955.2262 | 2607104.4451 | 1224964.0637 | 2607104.1143 | 1224965.2422
6 | 2607077.9438 | 1224917.0655 | 2607080.649 | 1224919.0983 | 2607090.3931 | 1224929.627 | 2607100.7738 | 1224947.4661
7 | 2607104.1143 | 1224965.2422 | 2607103.2843 | 1224968.1989
8 | 2607057.5176 | 1224901.7164 | 2607077.9438 | 1224917.0655
9 | 2607094.5011 | 1224994.7701 | 2607100.5702 | 1224977.8672 | 2607103.2843 | 1224968.1989
10 | 2607057.5176 | 1224901.7164 | 2607055.9756 | 1224891.4309 | 2607057.3668 | 1224888.1194 | 2607052.5229 | 1224885.2837
11 | 2607090.6827 | 1225005.4049 | 2607094.5011 | 1224994.7701
12 | 2607140.7543 | 1224713.3537 | 2607138.904 | 1224718.1054 | 2607130.3968 | 1224738.296 | 2607129.944 | 1224739.6601
13 | 2607140.7543 | 1224713.3537 | 2607140.9535 | 1224712.8419
14 | 2607129.8848 | 1224739.8384 | 2607129.944 | 1224739.6601
15 | 2607141.3268 | 1224711.8833 | 2607140.9535 | 1224712.8419
16 | 2607150.4596 | 1224755.8514 | 2607137.0981 | 1224751.4005 | 2607132.9985 | 1224749.9058 | 2607130.9986 | 1224748.6027 | 2607129.8029 | 1224746.9003 | 2607129.1992 | 1224744.4982 | 2607129.3012 | 1224741.5966 | 2607129.8848 | 1224739.8384
17 | 2607146.204 | 1224699.3578 | 2607141.3268 | 1224711.8833
18 | 2607150.4596 | 1224755.8514 | 2607150.8977 | 1224755.9973 | 2607160.349 | 1224759.7691
19 | 2607147.9873 | 1224694.7781 | 2607146.204 | 1224699.3578
20 | 2607184.9215 | 1224771.1575 | 2607173.0989 | 1224765.396 | 2607165.2038 | 1224761.7066 | 2607160.349 | 1224759.7691
21 | 2607399.3644 | 1224857.7235 | 2607387.7034 | 1224850.8059 | 2607387.5414 | 1224850.7203
22 | 2607381.5644 | 1224847.5628 | 2607387.5414 | 1224850.7203
23 | 2607399.3644 | 1224857.7235 | 2607400.8909 | 1224858.6291
24 | 2607373.559 | 1224843.6127 | 2607378.8016 | 1224846.1033 | 2607381.5644 | 1224847.5628
25 | 2607405.7699 | 1224861.5234 | 2607400.8909 | 1224858.6291
26 | 2607373.559 | 1224843.6127 | 2607370.8009 | 1224842.3024 | 2607363.799 | 1224839.9035 | 2607356.4029 | 1224837.6042 | 2607353.6624 | 1224836.9014
27 | 2607428.3995 | 1224874.9478 | 2607405.7699 | 1224861.5234
28 | 2607353.6624 | 1224836.9014 | 2607350.0481 | 1224835.9745
29 | 2607428.5458 | 1224875.0345 | 2607428.3995 | 1224874.9478
30 | 2607347.4806 | 1224835.3161 | 2607350.0481 | 1224835.9745
31 | 2607057.2648 | 1224853.6985 | 2607065.8 | 1224853.0978 | 2607082.0557 | 1224852.0694
32 | 2607025.9463 | 1224860.3775 | 2607028.0092 | 1224859.5572 | 2607034.3113 | 1224857.5523 | 2607043.1608 | 1224855.3503 | 2607052.9038 | 1224854.0054 | 2607057.2648 | 1224853.6985
33 | 2607111.3786 | 1224850.2144 | 2607082.0557 | 1224852.0694
34 | 2607022.3057 | 1224861.8186 | 2607025.9463 | 1224860.3775
35 | 2607025.9463 | 1224860.3775 | 2607029.9656 | 1224872.078 | 2607052.5229 | 1224885.2837
36 | 2607122.009 | 1224849.4939 | 2607117.8999 | 1224849.8018 | 2607111.3786 | 1224850.2144
37 | 2607022.3057 | 1224861.8186 | 2607019.8213 | 1224853.5442 | 2607019.4869 | 1224850.687
38 | 2607022.3057 | 1224861.8186 | 2607018.0425 | 1224864.1816 | 2607011.1611 | 1224868.9097 | 2607019.3077 | 1224877.8244 | 2607024.5423 | 1224881.0991
39 | 2607165.7019 | 1224846.201 | 2607156.604 | 1224846.9016 | 2607122.009 | 1224849.4939
40 | 2607016.0334 | 1224812.4602 | 2607018.5903 | 1224843.0255 | 2607019.4869 | 1224850.687
41 | 2607024.5423 | 1224881.0991 | 2607019.141 | 1224890.7762 | 2607012.2065 | 1224908.5341 | 2607014.0981 | 1224911.6492 | 2607010.4007 | 1224919.4307
42 | 2607165.7019 | 1224846.201 | 2607166.9994 | 1224851.6057 | 2607170.4988 | 1224860.4039
43 | 2607165.7019 | 1224846.201 | 2607171.0793 | 1224845.4101
44 | 2607016.0334 | 1224812.4602 | 2607015.4475 | 1224803.9243
45 | 2607144.9736 | 1224589.7456 | 2607163.7813 | 1224590.9052
46 | 2607186.3984 | 1224592.2997 | 2607163.7813 | 1224590.9052
47 | 2607144.9736 | 1224589.7456 | 2607143.5072 | 1224589.6552
48 | 2607186.3984 | 1224592.2997 | 2607198.1079 | 1224594.31
49 | 2607186.3984 | 1224592.2997 | 2607183.7978 | 1224605.2042 | 2607180.9985 | 1224613.1054 | 2607179.3268 | 1224617.1966
50 | 2607123.7271 | 1224588.4356 | 2607143.5072 | 1224589.6552
51 | 2607198.1079 | 1224594.31 | 2607204.9838 | 1224595.4905 | 2607215.5649 | 1224599.9862
52 | 2607175.175 | 1224627.3573 | 2607179.3268 | 1224617.1966
53 | 2607230.2013 | 1224606.2048 | 2607215.5649 | 1224599.9862
54 | 2607175.175 | 1224627.3573 | 2607167.9656 | 1224645.001
55 | 2607230.2013 | 1224606.2048 | 2607239.297 | 1224582.502 | 2607240.0522 | 1224578.6673 | 2607240.403 | 1224576.9 | 2607240.5551 | 1224574.8498
56 | 2607230.2013 | 1224606.2048 | 2607246.5871 | 1224614.3254
57 | 2607167.9656 | 1224645.001 | 2607163.7067 | 1224655.424
58 | 2607387.6107 | 1224642.2914 | 2607407.2887 | 1224662.2616
59 | 2607412.4069 | 1224667.4558 | 2607407.2887 | 1224662.2616
60 | 2607368.5078 | 1224622.9049 | 2607387.6107 | 1224642.2914
61 | 2607416.1869 | 1224671.2918 | 2607412.4069 | 1224667.4558
62 | 2607368.5078 | 1224622.9049 | 2607349.7212 | 1224601.2824
63 | 2607407.3598 | 1224679.519 | 2607411.375 | 1224675.6662 | 2607416.1869 | 1224671.2918
64 | 2607349.7212 | 1224601.2824 | 2607334.7507 | 1224584.052 | 2607329.128 | 1224577.1863
65 | 2607423.7023 | 1224687.5995 | 2607407.3598 | 1224679.519
66 | 2607407.3598 | 1224679.519 | 2607392.4164 | 1224662.6672
67 | 2607325.5456 | 1224572.812 | 2607329.128 | 1224577.1863
68 | 2607423.7023 | 1224687.5995 | 2607411.0991 | 1224696.5336 | 2607401.8624 | 1224698.9013
69 | 2607423.7023 | 1224687.5995 | 2607429.1869 | 1224678.7122 | 2607449.7337 | 1224639.4116
70 | 2607401.8624 | 1224698.9013 | 2607411.4288 | 1224700.2994
71 | 2607468.86 | 1224616.992 | 2607462.1278 | 1224623.1095 | 2607455.8256 | 1224631.0174 | 2607452.0148 | 1224635.0483 | 2607449.7337 | 1224639.4116
72 | 2607704.8534 | 1224866.6137 | 2607737.5572 | 1224885.635
73 | 2607704.8534 | 1224866.6137 | 2607717.3083 | 1224844.3581
74 | 2607704.8534 | 1224866.6137 | 2607671.6511 | 1224846.7639
75 | 2607730.6555 | 1224810.2695 | 2607730.0694 | 1224818.0177 | 2607728.1452 | 1224822.8737 | 2607723.325 | 1224833.6071 | 2607717.3083 | 1224844.3581
76 | 2607671.6511 | 1224846.7639 | 2607650.7509 | 1224834.2688
77 | 2607730.6555 | 1224810.2695 | 2607729.7693 | 1224803.8313
78 | 2607647.5476 | 1224832.3538 | 2607650.7509 | 1224834.2688
79 | 2607729.7693 | 1224803.8313 | 2607722.0157 | 1224802.4761 | 2607711.6754 | 1224802.3183 | 2607698.7008 | 1224799.2331 | 2607692.7495 | 1224797.3021
80 | 2607647.5476 | 1224832.3538 | 2607616.1177 | 1224814.0211
81 | 2607163.3794 | 1224656.225 | 2607163.7067 | 1224655.424
82 | 2607651.4681 | 1224706.0073 | 2607649.7856 | 1224709.651
83 | 2607642.2935 | 1224725.8757 | 2607649.7856 | 1224709.651
84 | 2607656.2994 | 1224693.0058 | 2607653.5974 | 1224701.3961 | 2607651.4681 | 1224706.0073
85 | 2607642.2935 | 1224725.8757 | 2607640.8758 | 1224728.9458
86 | 2607656.2994 | 1224693.0058 | 2607648.7333 | 1224691.1224
87 | 2607656.2994 | 1224693.0058 | 2607678.6039 | 1224698.304 | 2607681.1208 | 1224698.8174
88 | 2607632.0545 | 1224748.0488 | 2607640.8758 | 1224728.9458
89 | 2607648.7333 | 1224691.1224 | 2607618.4029 | 1224683.5726
90 | 2607696.9226 | 1224702.0408 | 2607681.1208 | 1224698.8174
91 | 2607632.0545 | 1224748.0488 | 2607630.6013 | 1224751.1959 | 2607629.1163 | 1224756.4416 | 2607631.401 | 1224760.2022 | 2607637.9432 | 1224764.9101
92 | 2607608.7581 | 1224681.1718 | 2607618.4029 | 1224683.5726
93 | 2607696.9226 | 1224702.0408 | 2607699.1986 | 1224712.5721 | 2607707.9389 | 1224736.6863
94 | 2607696.9226 | 1224702.0408 | 2607714.9541 | 1224703.513
95 | 2607658.5641 | 1224779.6694 | 2607657.8042 | 1224779.2025 | 2607637.9432 | 1224764.9101
96 | 2607658.5641 | 1224779.6694 | 2607673.5982 | 1224788.9061 | 2607686.0761 | 1224795.1368 | 2607692.7495 | 1224797.3021
97 | 2607718.4242 | 1224765.6055 | 2607727.6208 | 1224764.9614 | 2607736.3282 | 1224766.1111
98 | 2607718.4242 | 1224765.6055 | 2607707.9389 | 1224736.6863
99 | 2607751.4343 | 1224768.1056 | 2607736.3282 | 1224766.1111
100 | 2607707.9389 | 1224736.6863 | 2607694.2999 | 1224731.3545
101 | 2607850.6235 | 1224818.8535 | 2607857.9406 | 1224815.5379 | 2607865.9638 | 1224807.855 | 2607869.0944 | 1224801.1469
102 | 2607834.0022 | 1224779.0075 | 2607869.0944 | 1224801.1469
103 | 2607850.6235 | 1224818.8535 | 2607847.8368 | 1224820.1162 | 2607835.9202 | 1224824.0615
104 | 2607834.0022 | 1224779.0075 | 2607823.6173 | 1224777.6363
105 | 2607829.5513 | 1224826.17 | 2607835.9202 | 1224824.0615
106 | 2607820.6827 | 1224777.2488 | 2607823.6173 | 1224777.6363
107 | 2607829.5513 | 1224826.17 | 2607823.2184 | 1224828.2666 | 2607809.637 | 1224831.2507 | 2607805.4433 | 1224831.324
108 | 2607303.0413 | 1224941.4556 | 2607305.5215 | 1224957.0122
109 | 2607300.2295 | 1224923.8194 | 2607303.0413 | 1224941.4556
110 | 2607307.0062 | 1224966.3244 | 2607305.5215 | 1224957.0122
111 | 2607300.2295 | 1224923.8194 | 2607301.2329 | 1224915.349
112 | 2607307.0062 | 1224966.3244 | 2607308.2035 | 1224973.8342
113 | 2607301.2329 | 1224915.349 | 2607302.4918 | 1224908.6466 | 2607304.6001 | 1224899.5818
114 | 2607301.2329 | 1224915.349 | 2607311.4339 | 1224917.6072 | 2607321.6891 | 1224921.1975
115 | 2607309.0158 | 1224978.9289 | 2607308.2035 | 1224973.8342
116 | 2607312.3523 | 1224873.1156 | 2607309.6099 | 1224884.0631 | 2607304.6942 | 1224899.1771 | 2607304.6001 | 1224899.5818
117 | 2607326.277 | 1224922.8037 | 2607321.6891 | 1224921.1975
118 | 2607311.6011 | 1224995.4161 | 2607311.1007 | 1224992.0058 | 2607309.0158 | 1224978.9289
119 | 2607312.3523 | 1224873.1156 | 2607287.4388 | 1224869.1275 | 2607285.5645 | 1224868.756
120 | 2607312.3523 | 1224873.1156 | 2607314.569 | 1224862.9128
121 | 2607326.277 | 1224922.8037 | 2607335.6743 | 1224926.0936
122 | 2607265.9065 | 1224718.7268 | 2607269.2601 | 1224719.8702
123 | 2607244.0088 | 1224711.2606 | 2607265.9065 | 1224718.7268
124 | 2607269.2601 | 1224719.8702 | 2607280.5485 | 1224723.7191
125 | 2607244.0088 | 1224711.2606 | 2607247.4293 | 1224703.7714 | 2607250.0478 | 1224699.3005
126 | 2607244.0088 | 1224711.2606 | 2607207.4385 | 1224698.4943
127 | 2607244.0088 | 1224711.2606 | 2607235.8694 | 1224732.0017
128 | 2607309.1788 | 1224733.6412 | 2607298.1002 | 1224729.7035 | 2607280.5485 | 1224723.7191
129 | 2607252.4795 | 1224695.1484 | 2607250.0478 | 1224699.3005
130 | 2607205.7555 | 1224697.9068 | 2607207.4385 | 1224698.4943
131 | 2607232.023 | 1224742.7979 | 2607235.4006 | 1224733.1963 | 2607235.8694 | 1224732.0017
132 | 2607318.9881 | 1224737.1279 | 2607309.1788 | 1224733.6412
133 | 2607271.3866 | 1224665.9746 | 2607265.8636 | 1224674.9547 | 2607263.9051 | 1224677.009 | 2607253.0965 | 1224694.0948 | 2607252.4795 | 1224695.1484
134 | 2607232.023 | 1224742.7979 | 2607208.9236 | 1224737.3795
135 | 2607335.8976 | 1224743.6021 | 2607328.1992 | 1224740.4019 | 2607318.9881 | 1224737.1279
136 | 2607271.3866 | 1224665.9746 | 2607273.8493 | 1224661.9704
137 | 2607200.1992 | 1224735.3331 | 2607208.9236 | 1224737.3795
138 | 2607820.6827 | 1224777.2488 | 2607814.9943 | 1224776.4978
139 | 2607806.1213 | 1224775.3262 | 2607814.9943 | 1224776.4978
140 | 2607806.1213 | 1224775.3262 | 2607800.4909 | 1224774.5828
141 | 2607787.3847 | 1224772.8523 | 2607800.4909 | 1224774.5828
142 | 2607787.3847 | 1224772.8523 | 2607783.5811 | 1224772.3501
143 | 2607428.5458 | 1224875.0345 | 2607429.5485 | 1224875.6293
144 | 2607448.0369 | 1224885.8706 | 2607434.8978 | 1224878.8027 | 2607429.5485 | 1224875.6293
145 | 2607714.9541 | 1224703.513 | 2607718.5037 | 1224703.8029 | 2607727.8451 | 1224705.0189
146 | 2607741.7056 | 1224706.8234 | 2607727.8451 | 1224705.0189
147 | 2607741.7056 | 1224706.8234 | 2607749.4991 | 1224707.8404
148 | 2607766.9625 | 1224710.1194 | 2607749.4991 | 1224707.8404
149 | 2607687.4528 | 1224744.2533 | 2607694.2999 | 1224731.3545
150 | 2607786.8593 | 1224712.7372 | 2607780.5976 | 1224711.8988 | 2607766.9625 | 1224710.1194
151 | 2607263.9109 | 1225080.7092 | 2607255.052 | 1225076.5115
152 | 2607235.0764 | 1225067.0463 | 2607255.052 | 1225076.5115
153 | 2607281.7998 | 1225086.9034 | 2607276.5239 | 1225086.6858 | 2607263.9109 | 1225080.7092
154 | 2607235.0764 | 1225067.0463 | 2607230.1568 | 1225064.7152
155 | 2607281.7998 | 1225086.9034 | 2607285.2631 | 1225093.9895 | 2607290.5822 | 1225096.0305
156 | 2607211.2049 | 1225055.8867 | 2607223.9975 | 1225061.7967 | 2607230.1568 | 1225064.7152
157 | 2607290.5822 | 1225096.0305 | 2607292.5933 | 1225089.7498
158 | 2607211.2049 | 1225055.8867 | 2607205.4468 | 1225053.2266
159 | 2607292.5933 | 1225089.7498 | 2607298.7529 | 1225070.5129
160 | 2607304.1043 | 1225053.8 | 2607299.7352 | 1225055.9404 | 2607298.7913 | 1225056.7558
161 | 2607304.1043 | 1225053.8 | 2607304.539 | 1225052.4727
162 | 2607304.1043 | 1225053.8 | 2607298.7529 | 1225070.5129
163 | 2607185.3647 | 1225043.9711 | 2607192.1006 | 1225047.0609 | 2607205.4468 | 1225053.2266
164 | 2607317.2451 | 1224840.5034 | 2607316.8406 | 1224847.8953 | 2607314.9748 | 1224861.0451 | 2607314.569 | 1224862.9128
165 | 2607317.9021 | 1224829.0967 | 2607317.5152 | 1224835.5667 | 2607317.2451 | 1224840.5034
166 | 2607317.9021 | 1224829.0967 | 2607318.3989 | 1224819.6029 | 2607318.0886 | 1224816.1531
167 | 2607317.9021 | 1224829.0967 | 2607324.5041 | 1224829.8941 | 2607333.0988 | 1224831.6278 | 2607347.4806 | 1224835.3161
168 | 2607313.4436 | 1224798.6957 | 2607315.8186 | 1224803.1457 | 2607317.4639 | 1224809.2068 | 2607318.0886 | 1224816.1531
169 | 2607270.1167 | 1224865.6945 | 2607285.5645 | 1224868.756
170 | 2607313.4436 | 1224798.6957 | 2607308.4539 | 1224799.8903 | 2607299.9338 | 1224800.8701
171 | 2607313.4436 | 1224798.6957 | 2607317.6806 | 1224793.1754 | 2607319.8608 | 1224788.3948
172 | 2607270.1167 | 1224865.6945 | 2607267.1193 | 1224865.1005 | 2607257.7998 | 1224860.9979 | 2607255.6949 | 1224859.8896
173 | 2607299.9338 | 1224800.8701 | 2607297.4524 | 1224801.1555 | 2607284.5036 | 1224801.5066 | 2607281.6803 | 1224801.6545
174 | 2607320.7819 | 1224786.3752 | 2607320.7819 | 1224786.3752 | 2607319.8608 | 1224788.3948
175 | 2607216.1031 | 1224786.7043 | 2607211.8986 | 1224784.2979 | 2607196.7 | 1224776.8976 | 2607184.9215 | 1224771.1575
176 | 2607224.0983 | 1224795.2967 | 2607220.5032 | 1224790.4007 | 2607216.1031 | 1224786.7043
177 | 2607216.1031 | 1224786.7043 | 2607218.0028 | 1224783.0045 | 2607221.4812 | 1224772.9864
178 | 2607224.0983 | 1224795.2967 | 2607228.3985 | 1224793.801 | 2607232.5 | 1224793.7059 | 2607237.7005 | 1224793.7011 | 2607241.2432 | 1224794.1274
179 | 2607224.0983 | 1224795.2967 | 2607220.6002 | 1224798.0052 | 2607208.4512 | 1224817.6698
180 | 2607200.101 | 1224829.7992 | 2607203.7985 | 1224825.2009 | 2607208.4512 | 1224817.6698
181 | 2607200.101 | 1224829.7992 | 2607195.198 | 1224834.5961 | 2607191.1008 | 1224837.504 | 2607185.6996 | 1224840.4993 | 2607179.4042 | 1224843.2045 | 2607173.2007 | 1224845.0982 | 2607171.0793 | 1224845.4101
182 | 2607200.101 | 1224829.7992 | 2607204.2821 | 1224832.8171 | 2607209.1786 | 1224835.3954
183 | 2607312.9035 | 1225005.6048 | 2607312.5968 | 1225002.2024 | 2607311.6011 | 1224995.4161
184 | 2607312.9035 | 1225005.6048 | 2607315.2988 | 1225005.7967 | 2607318.8988 | 1225006.5015 | 2607321.8012 | 1225007.3055 | 2607325.604 | 1225009.5003
185 | 2607751.4343 | 1224768.1056 | 2607764.3951 | 1224769.8169
186 | 2607349.3362 | 1225030.228 | 2607342.2307 | 1225024.0172
187 | 2607325.604 | 1225009.5003 | 2607325.604 | 1225009.5003 | 2607340.4994 | 1225022.5039 | 2607342.2307 | 1225024.0172
188 | 2607370.9936 | 1224938.4588 | 2607335.6743 | 1224926.0936
189 | 2607370.9936 | 1224938.4588 | 2607369.9376 | 1224946.4511 | 2607354.8514 | 1224977.7508
190 | 2607370.9936 | 1224938.4588 | 2607375.4568 | 1224940.0207 | 2607376.0855 | 1224940.2531
191 | 2607783.5811 | 1224772.3501 | 2607764.3951 | 1224769.8169
192 | 2607325.5456 | 1224572.812 | 2607314.1722 | 1224561.6361 | 2607311.7201 | 1224559.0396
193 | 2607319.015 | 1224581.6092 | 2607317.3418 | 1224579.7727 | 2607321.0605 | 1224576.5976 | 2607325.5456 | 1224572.812
194 | 2607290.0648 | 1224635.6055 | 2607273.8493 | 1224661.9704
195 | 2607290.0648 | 1224635.6055 | 2607286.1177 | 1224633.4327
196 | 2607290.0648 | 1224635.6055 | 2607291.9282 | 1224636.9196 | 2607301.7525 | 1224643.88 | 2607315.7934 | 1224655.8708 | 2607316.1096 | 1224656.1961
197 | 2607786.8593 | 1224712.7372 | 2607794.1769 | 1224713.7169
198 | 2607196.8296 | 1224884.965 | 2607197.4039 | 1224885.3061 | 2607210.7229 | 1224892.6188
199 | 2607222.9832 | 1224899.124 | 2607211.995 | 1224893.3172 | 2607210.7229 | 1224892.6188
200 | 2607185.5197 | 1224878.2468 | 2607196.8296 | 1224884.965
201 | 2607170.4988 | 1224860.4039 | 2607175.2036 | 1224869.2035 | 2607178.6026 | 1224873.2989 | 2607180.8972 | 1224875.3028 | 2607185.1013 | 1224877.9983 | 2607185.5197 | 1224878.2468
202 | 2607599.9674 | 1224700.0537 | 2607591.1967 | 1224719.1968
203 | 2607601.7777 | 1224696.1026 | 2607599.9674 | 1224700.0537
204 | 2607590.5362 | 1224720.6384 | 2607591.1967 | 1224719.1968
205 | 2607608.7581 | 1224681.1718 | 2607607.0252 | 1224684.6494 | 2607601.7777 | 1224696.1026
206 | 2607608.7581 | 1224681.1718 | 2607605.3748 | 1224680.2886
207 | 2607605.3748 | 1224680.2886 | 2607580.9217 | 1224673.9054
208 | 2607580.9217 | 1224673.9054 | 2607571.8082 | 1224671.5264
209 | 2607229.0953 | 1224544.5424 | 2607232.0994 | 1224547.2061 | 2607234.5972 | 1224550.5999 | 2607237.1014 | 1224554.9055 | 2607239.3007 | 1224560.6003 | 2607240.4019 | 1224565.3044 | 2607240.8038 | 1224571.4974 | 2607240.5551 | 1224574.8498
210 | 2607249.3061 | 1224615.6729 | 2607246.5871 | 1224614.3254
211 | 2607218.3914 | 1224535.4605 | 2607225.897 | 1224541.7065 | 2607229.0953 | 1224544.5424
212 | 2607264.6979 | 1224623.3009 | 2607249.3061 | 1224615.6729
213 | 2607264.6979 | 1224623.3009 | 2607286.1177 | 1224633.4327
214 | 2607264.6979 | 1224623.3009 | 2607250.6423 | 1224648.4764
215 | 2607286.1177 | 1224633.4327 | 2607292.7307 | 1224621.0356
216 | 2607292.7369 | 1224621.0241 | 2607292.7307 | 1224621.0356
217 | 2607196.8024 | 1224520.6037 | 2607218.3914 | 1224535.4605
218 | 2607218.3914 | 1224535.4605 | 2607235.7504 | 1224519.0303
219 | 2607311.7201 | 1224559.0396 | 2607300.1161 | 1224546.7524
220 | 2607314.8762 | 1224587.3742 | 2607318.2298 | 1224585.1881 | 2607316.7233 | 1224583.3629 | 2607319.015 | 1224581.6092
221 | 2607300.1161 | 1224546.7524 | 2607288.4097 | 1224534.3568
222 | 2607314.8762 | 1224587.3742 | 2607306.6766 | 1224578.3247
223 | 2607255.6949 | 1224859.8896 | 2607235.6804 | 1224849.3505
224 | 2607245.0095 | 1224510.2667 | 2607235.7504 | 1224519.0303
225 | 2607245.0095 | 1224510.2667 | 2607262.9579 | 1224530.0753
226 | 2607184.8042 | 1224537.099 | 2607196.8024 | 1224520.6037
227 | 2607262.9579 | 1224530.0753 | 2607284.8534 | 1224554.2399
228 | 2607284.8534 | 1224554.2399 | 2607306.6766 | 1224578.3247
229 | 2607521.7813 | 1224657.9019 | 2607522.4 | 1224658.1051 | 2607539.8985 | 1224663.1967 | 2607571.8082 | 1224671.5264
230 | 2607468.86 | 1224616.992 | 2607492.6793 | 1224638.1568
231 | 2607794.1769 | 1224713.7169 | 2607813.7047 | 1224716.3314
232 | 2607813.7047 | 1224716.3314 | 2607817.7762 | 1224716.8765
233 | 2607840.15 | 1224718.2537 | 2607824.7043 | 1224717.8041 | 2607817.7762 | 1224716.8765
234 | 2607281.6803 | 1224801.6545 | 2607279.3931 | 1224801.7743
235 | 2607329.7126 | 1224760.6775 | 2607320.7819 | 1224786.3752
236 | 2607335.8976 | 1224743.6021 | 2607332.901 | 1224751.503 | 2607329.7126 | 1224760.6775
237 | 2607209.1786 | 1224835.3954 | 2607223.4674 | 1224842.9195
238 | 2607235.6804 | 1224849.3505 | 2607223.4674 | 1224842.9195
239 | 2607335.8976 | 1224743.6021 | 2607337.7986 | 1224738.9016 | 2607338.656 | 1224736.9735
240 | 2607164.8793 | 1225035.2417 | 2607176.1597 | 1225039.7487 | 2607185.3647 | 1225043.9711
241 | 2607164.8793 | 1225035.2417 | 2607157.0459 | 1225032.1119
242 | 2607355.0968 | 1224703.202 | 2607364.356 | 1224707.249
243 | 2607364.356 | 1224707.249 | 2607365.1994 | 1224718.0007 | 2607366.204 | 1224721.0037 | 2607368.3981 | 1224724.5974 | 2607377.2013 | 1224735.7036 | 2607390.2998 | 1224749.3054 | 2607393.0431 | 1224751.6993
244 | 2607355.0968 | 1224703.202 | 2607350.5611 | 1224698.8717 | 2607346.8519 | 1224694.2867
245 | 2607403.7006 | 1224760.1735 | 2607399.001 | 1224756.8983 | 2607393.0431 | 1224751.6993
246 | 2607346.8519 | 1224694.2867 | 2607338.7221 | 1224684.2486 | 2607338.6169 | 1224684.1188
247 | 2607407.3618 | 1224762.725 | 2607403.7006 | 1224760.1735
248 | 2607157.0459 | 1225032.1119 | 2607154.3908 | 1225031.051 | 2607132.5203 | 1225023.6328
249 | 2607128.547 | 1225022.285 | 2607132.5203 | 1225023.6328
250 | 2607128.4627 | 1225022.2565 | 2607128.547 | 1225022.285
251 | 2607316.1096 | 1224656.1961 | 2607323.6452 | 1224663.9517 | 2607329.6384 | 1224673.0421 | 2607331.6974 | 1224675.5795 | 2607338.6169 | 1224684.1188
252 | 2607407.3618 | 1224762.725 | 2607410.2037 | 1224764.7056 | 2607422.7007 | 1224772.2971
253 | 2607426.1953 | 1224774.4199 | 2607422.7007 | 1224772.2971
254 | 2607426.1953 | 1224774.4199 | 2607432.3437 | 1224764.7878
255 | 2607426.1953 | 1224774.4199 | 2607438.3485 | 1224781.8051
256 | 2607558.5432 | 1224779.1428 | 2607579.4344 | 1224791.8291
257 | 2607612.6102 | 1224811.9752 | 2607579.4344 | 1224791.8291
258 | 2607612.6102 | 1224811.9752 | 2607616.1177 | 1224814.0211
259 | 2607492.6793 | 1224638.1568 | 2607506.7997 | 1224650.7035 | 2607510.1018 | 1224653.298 | 2607513.2006 | 1224654.8027 | 2607517.2015 | 1224656.3976 | 2607521.7813 | 1224657.9019
260 | 2607105.3672 | 1225012.499 | 2607108.6539 | 1225014.0868 | 2607112.806 | 1225015.8372 | 2607126.1035 | 1225021.4562 | 2607128.4627 | 1225022.2565
261 | 2607090.6827 | 1225005.4049 | 2607105.3672 | 1225012.499
262 | 2607441.5615 | 1224750.3471 | 2607432.3437 | 1224764.7878
263 | 2607438.914 | 1224782.1488 | 2607438.3485 | 1224781.8051
264 | 2607441.5615 | 1224750.3471 | 2607441.5615 | 1224750.3471 | 2607445.8719 | 1224752.9852
265 | 2607438.914 | 1224782.1488 | 2607454.468 | 1224791.6006
266 | 2607450.7092 | 1224755.9458 | 2607445.8719 | 1224752.9852
267 | 2607458.4165 | 1224760.6629 | 2607450.7092 | 1224755.9458
268 | 2607090.6827 | 1225005.4049 | 2607085.1444 | 1225002.6635 | 2607080.8186 | 1225000.2792
269 | 2607080.8186 | 1225000.2792 | 2607077.442 | 1225003.0102 | 2607035.6195 | 1224996.2571
270 | 2607455.9226 | 1224792.4845 | 2607454.468 | 1224791.6006

## bus_geodata
| x | y | coords
0 | 2607122.4626 | 1224932.3412
1 | 2607133.4971 | 1224917.3042
2 | 2607105.2894 | 1224955.2262
3 | 2607148.9539 | 1224938.6293
4 | 2607118.5302 | 1224910.1478
5 | 2607100.7738 | 1224947.4661
6 | 2607104.1143 | 1224965.2422
7 | 2607077.9438 | 1224917.0655
8 | 2607103.2843 | 1224968.1989
9 | 2607057.5176 | 1224901.7164
10 | 2607094.5011 | 1224994.7701
11 | 2607140.7543 | 1224713.3537
12 | 2607129.944 | 1224739.6601
13 | 2607140.9535 | 1224712.8419
14 | 2607129.8848 | 1224739.8384
15 | 2607141.3268 | 1224711.8833
16 | 2607150.4596 | 1224755.8514
17 | 2607146.204 | 1224699.3578
18 | 2607160.349 | 1224759.7691
19 | 2607147.9873 | 1224694.7781
20 | 2607387.5414 | 1224850.7203
21 | 2607399.3644 | 1224857.7235
22 | 2607381.5644 | 1224847.5628
23 | 2607400.8909 | 1224858.6291
24 | 2607373.559 | 1224843.6127
25 | 2607405.7699 | 1224861.5234
26 | 2607353.6624 | 1224836.9014
27 | 2607428.3995 | 1224874.9478
28 | 2607350.0481 | 1224835.9745
29 | 2607057.2648 | 1224853.6985
30 | 2607082.0557 | 1224852.0694
31 | 2607025.9463 | 1224860.3775
32 | 2607111.3786 | 1224850.2144
33 | 2607022.3057 | 1224861.8186
34 | 2607052.5229 | 1224885.2837
35 | 2607122.009 | 1224849.4939
36 | 2607019.4869 | 1224850.687
37 | 2607024.5423 | 1224881.0991
38 | 2607165.7019 | 1224846.201
39 | 2607016.0334 | 1224812.4602
40 | 2607010.4007 | 1224919.4307
41 | 2607163.7813 | 1224590.9052
42 | 2607144.9736 | 1224589.7456
43 | 2607186.3984 | 1224592.2997
44 | 2607143.5072 | 1224589.6552
45 | 2607198.1079 | 1224594.31
46 | 2607179.3268 | 1224617.1966
47 | 2607123.7271 | 1224588.4356
48 | 2607215.5649 | 1224599.9862
49 | 2607175.175 | 1224627.3573
50 | 2607230.2013 | 1224606.2048
51 | 2607167.9656 | 1224645.001
52 | 2607407.2887 | 1224662.2616
53 | 2607387.6107 | 1224642.2914
54 | 2607412.4069 | 1224667.4558
55 | 2607368.5078 | 1224622.9049
56 | 2607416.1869 | 1224671.2918
57 | 2607349.7212 | 1224601.2824
58 | 2607407.3598 | 1224679.519
59 | 2607329.128 | 1224577.1863
60 | 2607423.7023 | 1224687.5995
61 | 2607392.4164 | 1224662.6672
62 | 2607401.8624 | 1224698.9013
63 | 2607449.7337 | 1224639.4116
64 | 2607737.5572 | 1224885.635
65 | 2607704.8534 | 1224866.6137
66 | 2607717.3083 | 1224844.3581
67 | 2607671.6511 | 1224846.7639
68 | 2607730.6555 | 1224810.2695
69 | 2607650.7509 | 1224834.2688
70 | 2607729.7693 | 1224803.8313
71 | 2607647.5476 | 1224832.3538
72 | 2607163.7067 | 1224655.424
73 | 2607163.3794 | 1224656.225
74 | 2607649.7856 | 1224709.651
75 | 2607651.4681 | 1224706.0073
76 | 2607642.2935 | 1224725.8757
77 | 2607656.2994 | 1224693.0058
78 | 2607640.8758 | 1224728.9458
79 | 2607648.7333 | 1224691.1224
80 | 2607681.1208 | 1224698.8174
81 | 2607632.0545 | 1224748.0488
82 | 2607618.4029 | 1224683.5726
83 | 2607696.9226 | 1224702.0408
84 | 2607637.9432 | 1224764.9101
85 | 2607658.5641 | 1224779.6694
86 | 2607692.7495 | 1224797.3021
87 | 2607718.4242 | 1224765.6055
88 | 2607736.3282 | 1224766.1111
89 | 2607707.9389 | 1224736.6862
90 | 2607869.0944 | 1224801.1469
91 | 2607850.6235 | 1224818.8535
92 | 2607834.0022 | 1224779.0075
93 | 2607835.9202 | 1224824.0615
94 | 2607823.6173 | 1224777.6363
95 | 2607829.5513 | 1224826.17
96 | 2607805.4433 | 1224831.324
97 | 2607303.0413 | 1224941.4556
98 | 2607305.5215 | 1224957.0122
99 | 2607300.2295 | 1224923.8194
100 | 2607307.0062 | 1224966.3244
101 | 2607301.2329 | 1224915.349
102 | 2607308.2035 | 1224973.8342
103 | 2607304.6001 | 1224899.5818
104 | 2607321.6891 | 1224921.1975
105 | 2607309.0158 | 1224978.9289
106 | 2607312.3523 | 1224873.1156
107 | 2607326.277 | 1224922.8037
108 | 2607265.9065 | 1224718.7268
109 | 2607269.2601 | 1224719.8702
110 | 2607244.0088 | 1224711.2606
111 | 2607280.5485 | 1224723.7191
112 | 2607250.0478 | 1224699.3005
113 | 2607207.4385 | 1224698.4943
114 | 2607235.8694 | 1224732.0017
115 | 2607309.1788 | 1224733.6412
116 | 2607252.4795 | 1224695.1484
117 | 2607205.7555 | 1224697.9068
118 | 2607232.023 | 1224742.7979
119 | 2607318.9881 | 1224737.1279
120 | 2607271.3866 | 1224665.9746
121 | 2607208.9236 | 1224737.3795
122 | 2607820.6827 | 1224777.2488
123 | 2607814.9943 | 1224776.4978
124 | 2607806.1213 | 1224775.3262
125 | 2607800.4909 | 1224774.5828
126 | 2607787.3847 | 1224772.8523
127 | 2607428.5458 | 1224875.0345
128 | 2607429.5484 | 1224875.6293
129 | 2607448.0369 | 1224885.8706
130 | 2607714.9541 | 1224703.513
131 | 2607727.8451 | 1224705.0189
132 | 2607741.7056 | 1224706.8234
133 | 2607749.4991 | 1224707.8404
134 | 2607694.2999 | 1224731.3545
135 | 2607766.9625 | 1224710.1194
136 | 2607687.4528 | 1224744.2533
137 | 2607255.052 | 1225076.5115
138 | 2607263.9109 | 1225080.7092
139 | 2607235.0764 | 1225067.0463
140 | 2607281.7998 | 1225086.9034
141 | 2607230.1568 | 1225064.7152
142 | 2607290.5822 | 1225096.0305
143 | 2607211.2049 | 1225055.8867
144 | 2607292.5933 | 1225089.7498
145 | 2607298.7913 | 1225056.7558
146 | 2607304.1043 | 1225053.8
147 | 2607205.4468 | 1225053.2266
148 | 2607317.2451 | 1224840.5034
149 | 2607314.569 | 1224862.9128
150 | 2607317.9021 | 1224829.0967
151 | 2607318.0886 | 1224816.1531
152 | 2607347.4806 | 1224835.3161
153 | 2607285.5645 | 1224868.756
154 | 2607313.4436 | 1224798.6957
155 | 2607270.1167 | 1224865.6945
156 | 2607299.9338 | 1224800.8701
157 | 2607319.8608 | 1224788.3948
158 | 2607184.9215 | 1224771.1575
159 | 2607216.1031 | 1224786.7043
160 | 2607224.0983 | 1224795.2967
161 | 2607221.4812 | 1224772.9864
162 | 2607241.2432 | 1224794.1274
163 | 2607208.4512 | 1224817.6698
164 | 2607200.101 | 1224829.7992
165 | 2607311.6011 | 1224995.4161
166 | 2607312.9035 | 1225005.6048
167 | 2607751.4343 | 1224768.1056
168 | 2607349.3362 | 1225030.228
169 | 2607342.2307 | 1225024.0172
170 | 2607325.604 | 1225009.5003
171 | 2607335.6743 | 1224926.0936
172 | 2607370.9936 | 1224938.4588
173 | 2607354.8514 | 1224977.7509
174 | 2607376.0855 | 1224940.2531
175 | 2607764.3951 | 1224769.8169
176 | 2607783.5811 | 1224772.3501
177 | 2607325.5456 | 1224572.812
178 | 2607304.539 | 1225052.4727
179 | 2607273.8493 | 1224661.9704
180 | 2607290.0648 | 1224635.6055
181 | 2607786.8593 | 1224712.7372
182 | 2607210.723 | 1224892.6188
183 | 2607196.8296 | 1224884.965
184 | 2607222.9832 | 1224899.124
185 | 2607185.5197 | 1224878.2468
186 | 2607170.4988 | 1224860.4039
187 | 2607015.4475 | 1224803.9243
188 | 2607599.9674 | 1224700.0537
189 | 2607591.1967 | 1224719.1968
190 | 2607601.7777 | 1224696.1026
191 | 2607590.5362 | 1224720.6384
192 | 2607608.7581 | 1224681.1718
193 | 2607605.3748 | 1224680.2886
194 | 2607580.9217 | 1224673.9054
195 | 2607240.5551 | 1224574.8498
196 | 2607246.5871 | 1224614.3254
197 | 2607229.0953 | 1224544.5424
198 | 2607249.3061 | 1224615.6729
199 | 2607298.7529 | 1225070.5129
200 | 2607264.6979 | 1224623.3009
201 | 2607286.1177 | 1224633.4327
202 | 2607250.6423 | 1224648.4764
203 | 2607292.7307 | 1224621.0356
204 | 2607218.3914 | 1224535.4605
205 | 2607311.7201 | 1224559.0396
206 | 2607319.015 | 1224581.6092
207 | 2607300.1161 | 1224546.7524
208 | 2607314.8762 | 1224587.3742
209 | 2607255.6949 | 1224859.8896
210 | 2607235.7504 | 1224519.0303
211 | 2607245.0095 | 1224510.2667
212 | 2607196.8025 | 1224520.6037
213 | 2607262.9579 | 1224530.0753
214 | 2607184.8042 | 1224537.099
215 | 2607284.8534 | 1224554.2399
216 | 2607306.6766 | 1224578.3247
217 | 2607571.8082 | 1224671.5264
218 | 2607411.4288 | 1224700.2994
219 | 2607468.86 | 1224616.992
220 | 2607292.7369 | 1224621.0241
221 | 2607794.1769 | 1224713.7169
222 | 2607813.7047 | 1224716.3314
223 | 2607817.7762 | 1224716.8765
224 | 2607281.6803 | 1224801.6545
225 | 2607320.7819 | 1224786.3752
226 | 2607279.3931 | 1224801.7743
227 | 2607329.7126 | 1224760.6775
228 | 2607171.0793 | 1224845.4101
229 | 2607209.1786 | 1224835.3954
230 | 2607223.4674 | 1224842.9195
231 | 2607235.6804 | 1224849.3505
232 | 2607288.4097 | 1224534.3567
233 | 2607335.8976 | 1224743.6021
234 | 2607338.656 | 1224736.9735
235 | 2607185.3647 | 1225043.9711
236 | 2607164.8793 | 1225035.2417
237 | 2607364.356 | 1224707.249
238 | 2607355.0968 | 1224703.202
239 | 2607393.0431 | 1224751.6993
240 | 2607346.8519 | 1224694.2867
241 | 2607403.7006 | 1224760.1735
242 | 2607840.15 | 1224718.2537
243 | 2607157.0459 | 1225032.1119
244 | 2607132.5203 | 1225023.6328
245 | 2607128.547 | 1225022.285
246 | 2607338.6169 | 1224684.1188
247 | 2607316.1096 | 1224656.1961
248 | 2607407.3618 | 1224762.725
249 | 2607422.7007 | 1224772.2971
250 | 2607426.1953 | 1224774.4199
251 | 2607579.4344 | 1224791.8291
252 | 2607558.5432 | 1224779.1428
253 | 2607612.6102 | 1224811.9752
254 | 2607616.1177 | 1224814.0211
255 | 2607200.1992 | 1224735.3331
256 | 2607492.6793 | 1224638.1568
257 | 2607521.7813 | 1224657.9019
258 | 2607128.4627 | 1225022.2565
259 | 2607105.3672 | 1225012.499
260 | 2607432.3437 | 1224764.7878
261 | 2607438.3485 | 1224781.8051
262 | 2607441.5615 | 1224750.3471
263 | 2607438.914 | 1224782.1488
264 | 2607445.8719 | 1224752.9852
265 | 2607450.7092 | 1224755.9458
266 | 2607458.4165 | 1224760.6629
267 | 2607090.6827 | 1225005.4049
268 | 2607080.8186 | 1225000.2792
269 | 2607035.6195 | 1224996.2571
270 | 2607454.468 | 1224791.6006
271 | 2607455.9226 | 1224792.4845
272 | 2607313.4436 | 1224798.6957

## line_std_types
| c_nf_per_km | r_ohm_per_km | x_ohm_per_km | max_i_ka | type | q_mm2 | alpha | voltage_rating
NAYY 4x50 SE | 210 | 0.642 | 0.083 | 0.142 | cs | 50 | 0.00403 | LV
NAYY 4x120 SE | 264 | 0.225 | 0.08 | 0.242 | cs | 120 | 0.00403 | LV
NAYY 4x150 SE | 261 | 0.208 | 0.08 | 0.27 | cs | 150 | 0.00403 | LV
NA2XS2Y 1x95 RM/25 12/20 kV | 216 | 0.313 | 0.132 | 0.252 | cs | 95 | 0.00403 | MV
NA2XS2Y 1x185 RM/25 12/20 kV | 273 | 0.161 | 0.117 | 0.362 | cs | 185 | 0.00403 | MV
NA2XS2Y 1x240 RM/25 12/20 kV | 304 | 0.122 | 0.112 | 0.421 | cs | 240 | 0.00403 | MV
NA2XS2Y 1x95 RM/25 6/10 kV | 315 | 0.313 | 0.123 | 0.249 | cs | 95 | 0.00403 | MV
NA2XS2Y 1x185 RM/25 6/10 kV | 406 | 0.161 | 0.11 | 0.358 | cs | 185 | 0.00403 | MV
NA2XS2Y 1x240 RM/25 6/10 kV | 456 | 0.122 | 0.105 | 0.416 | cs | 240 | 0.00403 | MV
NA2XS2Y 1x150 RM/25 12/20 kV | 250 | 0.206 | 0.116 | 0.319 | cs | 150 | 0.00403 | MV
NA2XS2Y 1x120 RM/25 12/20 kV | 230 | 0.253 | 0.119 | 0.283 | cs | 120 | 0.00403 | MV
NA2XS2Y 1x70 RM/25 12/20 kV | 190 | 0.443 | 0.132 | 0.22 | cs | 70 | 0.00403 | MV
NA2XS2Y 1x150 RM/25 6/10 kV | 360 | 0.206 | 0.11 | 0.315 | cs | 150 | 0.00403 | MV
NA2XS2Y 1x120 RM/25 6/10 kV | 340 | 0.253 | 0.113 | 0.28 | cs | 120 | 0.00403 | MV
NA2XS2Y 1x70 RM/25 6/10 kV | 280 | 0.443 | 0.123 | 0.217 | cs | 70 | 0.00403 | MV
N2XS(FL)2Y 1x120 RM/35 64/110 kV | 112 | 0.153 | 0.166 | 0.366 | cs | 120 | 0.00393 | HV
N2XS(FL)2Y 1x185 RM/35 64/110 kV | 125 | 0.099 | 0.156 | 0.457 | cs | 185 | 0.00393 | HV
N2XS(FL)2Y 1x240 RM/35 64/110 kV | 135 | 0.075 | 0.149 | 0.526 | cs | 240 | 0.00393 | HV
N2XS(FL)2Y 1x300 RM/35 64/110 kV | 144 | 0.06 | 0.144 | 0.588 | cs | 300 | 0.00393 | HV
15-AL1/3-ST1A 0.4 | 11 | 1.8769 | 0.35 | 0.105 | ol | 16 | 0.00403 | LV
24-AL1/4-ST1A 0.4 | 11.25 | 1.2012 | 0.335 | 0.14 | ol | 24 | 0.00403 | LV
48-AL1/8-ST1A 0.4 | 12.2 | 0.5939 | 0.3 | 0.21 | ol | 48 | 0.00403 | LV
94-AL1/15-ST1A 0.4 | 13.2 | 0.306 | 0.29 | 0.35 | ol | 94 | 0.00403 | LV
34-AL1/6-ST1A 10.0 | 9.7 | 0.8342 | 0.36 | 0.17 | ol | 34 | 0.00403 | MV
48-AL1/8-ST1A 10.0 | 10.1 | 0.5939 | 0.35 | 0.21 | ol | 48 | 0.00403 | MV
70-AL1/11-ST1A 10.0 | 10.4 | 0.4132 | 0.339 | 0.29 | ol | 70 | 0.00403 | MV
94-AL1/15-ST1A 10.0 | 10.75 | 0.306 | 0.33 | 0.35 | ol | 94 | 0.00403 | MV
122-AL1/20-ST1A 10.0 | 11.1 | 0.2376 | 0.323 | 0.41 | ol | 122 | 0.00403 | MV
149-AL1/24-ST1A 10.0 | 11.25 | 0.194 | 0.315 | 0.47 | ol | 149 | 0.00403 | MV
34-AL1/6-ST1A 20.0 | 9.15 | 0.8342 | 0.382 | 0.17 | ol | 34 | 0.00403 | MV
48-AL1/8-ST1A 20.0 | 9.5 | 0.5939 | 0.372 | 0.21 | ol | 48 | 0.00403 | MV
70-AL1/11-ST1A 20.0 | 9.7 | 0.4132 | 0.36 | 0.29 | ol | 70 | 0.00403 | MV
94-AL1/15-ST1A 20.0 | 10 | 0.306 | 0.35 | 0.35 | ol | 94 | 0.00403 | MV
122-AL1/20-ST1A 20.0 | 10.3 | 0.2376 | 0.344 | 0.41 | ol | 122 | 0.00403 | MV
149-AL1/24-ST1A 20.0 | 10.5 | 0.194 | 0.337 | 0.47 | ol | 149 | 0.00403 | MV
184-AL1/30-ST1A 20.0 | 10.75 | 0.1571 | 0.33 | 0.535 | ol | 184 | 0.00403 | MV
243-AL1/39-ST1A 20.0 | 11 | 0.1188 | 0.32 | 0.645 | ol | 243 | 0.00403 | MV
48-AL1/8-ST1A 110.0 | 8 | 0.5939 | 0.46 | 0.21 | ol | 48 | 0.00403 | HV
70-AL1/11-ST1A 110.0 | 8.4 | 0.4132 | 0.45 | 0.29 | ol | 70 | 0.00403 | HV
94-AL1/15-ST1A 110.0 | 8.65 | 0.306 | 0.44 | 0.35 | ol | 94 | 0.00403 | HV
122-AL1/20-ST1A 110.0 | 8.5 | 0.2376 | 0.43 | 0.41 | ol | 122 | 0.00403 | HV
149-AL1/24-ST1A 110.0 | 8.75 | 0.194 | 0.41 | 0.47 | ol | 149 | 0.00403 | HV
184-AL1/30-ST1A 110.0 | 8.8 | 0.1571 | 0.4 | 0.535 | ol | 184 | 0.00403 | HV
243-AL1/39-ST1A 110.0 | 9 | 0.1188 | 0.39 | 0.645 | ol | 243 | 0.00403 | HV
305-AL1/39-ST1A 110.0 | 9.2 | 0.0949 | 0.38 | 0.74 | ol | 305 | 0.00403 | HV
490-AL1/64-ST1A 110.0 | 9.75 | 0.059 | 0.37 | 0.96 | ol | 490 | 0.00403 | HV
679-AL1/86-ST1A 110.0 | 9.95 | 0.042 | 0.36 | 1.15 | ol | 679 | 0.00403 | HV
490-AL1/64-ST1A 220.0 | 10 | 0.059 | 0.285 | 0.96 | ol | 490 | 0.00403 | HV
679-AL1/86-ST1A 220.0 | 11.7 | 0.042 | 0.275 | 1.15 | ol | 679 | 0.00403 | HV
490-AL1/64-ST1A 380.0 | 11 | 0.059 | 0.253 | 0.96 | ol | 490 | 0.00403 | HV
679-AL1/86-ST1A 380.0 | 14.6 | 0.042 | 0.25 | 1.15 | ol | 679 | 0.00403 | HV

## trafo_std_types
| i0_percent | pfe_kw | vkr_percent | sn_mva | vn_lv_kv | vn_hv_kv | vk_percent | shift_degree | vector_group | tap_side | tap_neutral | tap_min | tap_max | tap_step_degree | tap_step_percent | tap_phase_shifter
160 MVA 380/110 kV | 0.06 | 60 | 0.25 | 160 | 110 | 380 | 12.2 | 0 | Yy0 | hv | 0 | -9 | 9 | 0 | 1.5 | FALSE
100 MVA 220/110 kV | 0.06 | 55 | 0.26 | 100 | 110 | 220 | 12 | 0 | Yy0 | hv | 0 | -9 | 9 | 0 | 1.5 | FALSE
63 MVA 110/20 kV | 0.04 | 22 | 0.32 | 63 | 20 | 110 | 18 | 150 | YNd5 | hv | 0 | -9 | 9 | 0 | 1.5 | FALSE
40 MVA 110/20 kV | 0.05 | 18 | 0.34 | 40 | 20 | 110 | 16.2 | 150 | YNd5 | hv | 0 | -9 | 9 | 0 | 1.5 | FALSE
25 MVA 110/20 kV | 0.07 | 14 | 0.41 | 25 | 20 | 110 | 12 | 150 | YNd5 | hv | 0 | -9 | 9 | 0 | 1.5 | FALSE
63 MVA 110/10 kV | 0.04 | 22 | 0.32 | 63 | 10 | 110 | 18 | 150 | YNd5 | hv | 0 | -9 | 9 | 0 | 1.5 | FALSE
40 MVA 110/10 kV | 0.05 | 18 | 0.34 | 40 | 10 | 110 | 16.2 | 150 | YNd5 | hv | 0 | -9 | 9 | 0 | 1.5 | FALSE
25 MVA 110/10 kV | 0.07 | 14 | 0.41 | 25 | 10 | 110 | 12 | 150 | YNd5 | hv | 0 | -9 | 9 | 0 | 1.5 | FALSE
0.25 MVA 20/0.4 kV | 0.32 | 0.8 | 1.44 | 0.25 | 0.4 | 20 | 6 | 150 | Yzn5 | hv | 0 | -2 | 2 | 0 | 2.5 | FALSE
0.4 MVA 20/0.4 kV | 0.3375 | 1.35 | 1.425 | 0.4 | 0.4 | 20 | 6 | 150 | Dyn5 | hv | 0 | -2 | 2 | 0 | 2.5 | FALSE
0.63 MVA 20/0.4 kV | 0.2619 | 1.65 | 1.206 | 0.63 | 0.4 | 20 | 6 | 150 | Dyn5 | hv | 0 | -2 | 2 | 0 | 2.5 | FALSE
0.25 MVA 10/0.4 kV | 0.24 | 0.6 | 1.2 | 0.25 | 0.4 | 10 | 4 | 150 | Dyn5 | hv | 0 | -2 | 2 | 0 | 2.5 | FALSE
0.4 MVA 10/0.4 kV | 0.2375 | 0.95 | 1.325 | 0.4 | 0.4 | 10 | 4 | 150 | Dyn5 | hv | 0 | -2 | 2 | 0 | 2.5 | FALSE
0.63 MVA 10/0.4 kV | 0.1873 | 1.18 | 1.0794 | 0.63 | 0.4 | 10 | 4 | 150 | Dyn5 | hv | 0 | -2 | 2 | 0 | 2.5 | FALSE

## trafo3w_std_types
| sn_hv_mva | sn_mv_mva | sn_lv_mva | vn_hv_kv | vn_mv_kv | vn_lv_kv | vk_hv_percent | vk_mv_percent | vk_lv_percent | vkr_hv_percent | vkr_mv_percent | vkr_lv_percent | pfe_kw | i0_percent | shift_mv_degree | shift_lv_degree | vector_group | tap_side | tap_neutral | tap_min | tap_max | tap_step_percent
63/25/38 MVA 110/20/10 kV | 63 | 25 | 38 | 110 | 20 | 10 | 10.4 | 10.4 | 10.4 | 0.28 | 0.32 | 0.35 | 35 | 0.89 | 0 | 0 | YN0yn0yn0 | hv | 0 | -10 | 10 | 1.2
63/25/38 MVA 110/10/10 kV | 63 | 25 | 38 | 110 | 10 | 10 | 10.4 | 10.4 | 10.4 | 0.28 | 0.32 | 0.35 | 35 | 0.89 | 0 | 0 | YN0yn0yn0 | hv | 0 | -10 | 10 | 1.2

## fuse_std_types
| fuse_type | i_rated_a | t_avg | t_min | t_total | x_avg | x_min | x_total
HV 100A | HV 100A | 100 | 0 | [10.0, 3.64, 0.854, 0.281, 0.1, 0.0531, 0.022, 0.01] | [10.0, 4.267, 1.21, 0.403, 0.1, 0.058, 0.022, 0.01] | 0 | [300.0, 350.0, 450.0, 550.0, 700.0, 850.0, 1200.0, 1752.0] | [600.0, 700.0, 900.0, 1150.0, 1665.0, 2000.0, 3000.0, 4313.0]
HV 10A | HV 10A | 10 | 0 | [10.0, 1675.0, 0.344, 0.156, 0.1, 0.0417, 0.0171, 0.01] | [10.0, 1.3, 0.3, 0.155, 0.1, 0.0555, 0.023, 0.01] | 0 | [30.0, 32.0, 35.0, 37.0, 39.0, 50.0, 70.0, 88.0] | [60.0, 70.0, 80.0, 87.0, 94.0, 110.0, 150.0, 216.0]
HV 125A | HV 125A | 125 | 0 | [10.0, 1.82, 0.344, 0.1, 0.0467, 0.0269, 0.01] | [10.0, 2.478, 0.426, 0.1, 0.0427, 0.0211, 0.01] | 0 | [375.0, 500.0, 700.0, 925.0, 1200.0, 1500.0, 2341.0] | [750.0, 1000.0, 1500.0, 2200.0, 3000.0, 4000.0, 5765.0]
HV 160A | HV 160A | 160 | 0 | [10.0, 4.15, 1.03, 0.198, 0.1, 0.051, 0.0172, 0.01] | [10.0, 2.3, 0.734, 0.274, 0.1, 0.046, 0.0177, 0.01] | 0 | [480.0, 550.0, 700.0, 1000.0, 1260.0, 1600.0, 2500.0, 3227.0] | [960.0, 1300.0, 1700.0, 2200.0, 2996.0, 4000.0, 6000.0, 7946.0]
HV 16A | HV 16A | 16 | 0 | [10.0, 0.352, 0.164, 0.1, 0.0649, 0.0342, 0.01] | [10.0, 2.34, 0.722, 0.181, 0.1, 0.055, 0.0296, 0.01] | 0 | [48.0, 60.0, 65.0, 71.0, 80.0, 100.0, 162.0] | [96.0, 110.0, 125.0, 150.0, 168.0, 200.0, 250.0, 398.0]
HV 200A | HV 200A | 200 | 0 | [10.0, 4.267, 1.21, 0.403, 0.1, 0.058, 0.022, 0.01] | [10.0, 3.73, 1.654, 0.328, 0.1, 0.0531, 0.019, 0.01] | 0 | [600.0, 700.0, 900.0, 1150.0, 1665.0, 2000.0, 3000.0, 4313.0] | [1200.0, 1500.0, 1800.0, 2700.0, 3960.0, 5000.0, 7500.0, 10620.0]
HV 20A | HV 20A | 20 | 0 | [10.0, 1.3, 0.3, 0.155, 0.1, 0.0555, 0.023, 0.01] | [10.0, 1.3, 0.161, 0.1, 0.0611, 0.0399, 0.0141, 0.01] | 0 | [60.0, 70.0, 80.0, 87.0, 94.0, 110.0, 150.0, 216.0] | [120.0, 150.0, 200.0, 223.0, 260.0, 300.0, 450.0, 532.0]
HV 25A | HV 25A | 25 | 0 | [10.0, 2.512, 0.833, 0.299, 0.1, 0.0372, 0.0223, 0.01] | [10.0, 3.125, 0.597, 0.198, 0.1, 0.0378, 0.022, 0.01] | 0 | [75.0, 82.0, 90.0, 100.0, 124.0, 170.0, 200.0, 289.0] | [150.0, 170.0, 210.0, 250.0, 294.0, 400.0, 500.0, 711.0]
HV 31.5A | HV 31.5A | 31.5 | 0 | [10.0, 2.34, 0.722, 0.181, 0.1, 0.055, 0.0296, 0.01] | [10.0, 2.84, 0.368, 0.164, 0.1, 0.0621, 0.0378, 0.0195, 0.01] | 0 | [95.0, 110.0, 125.0, 150.0, 165.0, 200.0, 250.0, 390.0] | [189.0, 220.0, 300.0, 350.0, 393.0, 450.0, 530.0, 700.0, 960.0]
HV 40A | HV 40A | 40 | 0 | [10.0, 1.3, 0.161, 0.1, 0.0611, 0.0399, 0.0141, 0.01] | [10.0, 2.05, 0.369, 0.198, 0.1, 0.051, 0.0298, 0.01] | 0 | [120.0, 150.0, 200.0, 223.0, 260.0, 300.0, 450.0, 532.0] | [240.0, 300.0, 400.0, 450.0, 530.0, 650.0, 800.0, 1311.0]
HV 50A | HV 50A | 50 | 0 | [10.0, 3.215, 0.597, 0.198, 0.1, 0.0378, 0.022, 0.01] | [10.0, 3.64, 0.854, 0.281, 0.1, 0.0531, 0.022, 0.01] | 0 | [150.0, 170.0, 210.0, 250.0, 294.0, 400.0, 500.0, 711.0] | [300.0, 350.0, 450.0, 550.0, 700.0, 850.0, 1200.0, 1752.0]
HV 6.3A | HV 6.3A | 6.3 | 0 | [10.0, 1.39, 0.344, 0.168, 0.1, 0.056, 0.0263, 0.01] | [10.0, 1.711, 0.516, 0.198, 0.1, 0.0634, 0.0303, 0.01] | 0 | [19.0, 19.5, 20.4, 20.8, 22.0, 25.0, 32.0, 48.0] | [38.0, 40.0, 43.0, 48.0, 53.0, 60.0, 75.0, 118.0]
HV 63A | HV 63A | 63 | 0 | [10.0, 2.84, 0.368, 0.164, 0.1, 0.0621, 0.0378, 0.0195, 0.01] | [10.0, 1.82, 0.344, 0.1, 0.0467, 0.0269, 0.01] | 0 | [189.0, 220.0, 300.0, 350.0, 393.0, 450.0, 530.0, 700.0, 961.0] | [378.0, 500.0, 700.0, 934.0, 1200.0, 1500.0, 2366.0]
HV 80A | HV 80A | 80 | 0 | [10.0, 2.05, 0.369, 0.198, 0.1, 0.051, 0.0298, 0.01] | [10.0, 4.15, 1.03, 0.198, 0.1, 0.051, 0.0172, 0.01] | 0 | [240.0, 300.0, 400.0, 450.0, 530.0, 650.0, 800.0, 1311.0] | [480.0, 550.0, 700.0, 1000.0, 1260.0, 1600.0, 2500.0, 3227.0]
Siemens NH-1-100 | Siemens NH-1-100 | 100 | [5400.0, 2000.0, 400.0, 20.0, 1.0, 0.2, 0.012, 0.004] | 0 | 0 | [150.0, 190.0, 250.0, 430.0, 900.0, 1250.0, 2700.0, 3600.0] | 0 | 0
Siemens NH-1-125 | Siemens NH-1-125 | 125 | [4800.0, 120.0, 7.0, 0.1, 0.004] | 0 | 0 | [180.0, 400.0, 740.0, 2000.0, 4250.0] | 0 | 0
Siemens NH-1-16 | Siemens NH-1-16 | 16 | [4000.0, 400.0, 2.0, 0.1, 0.04, 0.01] | 0 | 0 | [26.0, 35.0, 75.0, 150.0, 200.0, 300.0] | 0 | 0
Siemens NH-1-160 | Siemens NH-1-160 | 160 | [4800.0, 120.0, 7.0, 0.1, 0.004] | 0 | 0 | [210.0, 500.0, 900.0, 2300.0, 5000.0] | 0 | 0
Siemens NH-1-25 | Siemens NH-1-25 | 25 | [4000.0, 1000.0, 10.0, 0.2, 0.02, 0.01] | 0 | 0 | [40.0, 50.0, 100.0, 210.0, 400.0, 500.0] | 0 | 0
Siemens NH-1-50 | Siemens NH-1-50 | 50 | [4000.0, 40.0, 4.0, 1.0, 0.02, 0.01] | 0 | 0 | [86.0, 200.0, 300.0, 400.0, 1000.0, 1280.0] | 0 | 0
Siemens NH-1-63 | Siemens NH-1-63 | 63 | [4000.0, 100.0, 10.0, 2.0, 0.04, 0.01] | 0 | 0 | [100.0, 200.0, 300.0, 400.0, 1000.0, 1500.0] | 0 | 0
Siemens NH-1-80 | Siemens NH-1-80 | 80 | [4800.0, 120.0, 7.0, 0.1, 0.01] | 0 | 0 | [150.58, 250.0, 450.0, 1150.0, 2470.0] | 0 | 0
Siemens NH-2-1000 | Siemens NH-2-1000 | 1000 | [4800.0, 120.0, 7.0, 0.1, 0.004] | 0 | 0 | [1900.0, 3500.0, 8400.0, 24000.0, 52000.0] | 0 | 0
Siemens NH-2-200 | Siemens NH-2-200 | 200 | [4800.0, 120.0, 7.0, 0.1, 0.004] | 0 | 0 | [280.0, 650.0, 1200.0, 3000.0, 7000.0] | 0 | 0
Siemens NH-2-224 | Siemens NH-2-224 | 224 | [4800.0, 120.0, 7.0, 0.2, 0.04, 0.004] | 0 | 0 | [400.0, 750.0, 1453.0, 3025.0, 4315.0, 7600.0] | 0 | 0
Siemens NH-2-250 | Siemens NH-2-250 | 250 | [4800.0, 120.0, 7.0, 0.1, 0.004] | 0 | 0 | [450.0, 800.0, 1650.0, 4000.0, 8500.0] | 0 | 0
Siemens NH-2-315 | Siemens NH-2-315 | 315 | [4800.0, 120.0, 7.0, 0.1, 0.004] | 0 | 0 | [550.0, 920.0, 1900.0, 5000.0, 11000.0] | 0 | 0
Siemens NH-2-355 | Siemens NH-2-355 | 355 | [4800.0, 120.0, 6.0, 0.1, 0.004] | 0 | 0 | [650.0, 1116.27, 2350.0, 5840.0, 12790.0] | 0 | 0
Siemens NH-2-400 | Siemens NH-2-400 | 400 | [4800.0, 120.0, 7.0, 0.1, 0.004] | 0 | 0 | [720.0, 1350.0, 2800.0, 6500.0, 15000.0] | 0 | 0
Siemens NH-2-425 | Siemens NH-2-425 | 425 | [4800.0, 120.0, 7.0, 0.1, 0.004] | 0 | 0 | [850.0, 1500.0, 3050.0, 7500.0, 16500.0] | 0 | 0
Siemens NH-2-630 | Siemens NH-2-630 | 630 | [4800.0, 120.0, 7.0, 0.1, 0.004] | 0 | 0 | [1200.0, 2000.0, 4800.0, 12000.0, 26000.0] | 0 | 0

## res_bus
| vm_pu | va_degree | p_mw | q_mvar
0 | 0.97824 | -0.41814 | 0.0017224 | 0.00043168
1 | 0.97813 | -0.42039 | 0 | 0
2 | 0.97847 | -0.41374 | 0 | 0
3 | 0.97804 | -0.42218 | 0.0036833 | 0.00092313
4 | 0.97808 | -0.42129 | 0.002908 | 0.00072882
5 | 0.979 | -0.40337 | 0.013823 | 0.0034643
6 | 0.97795 | -0.42389 | 0.0014431 | 0.00036167
7 | 0.98176 | -0.34959 | 0.009015 | 0.0022594
8 | 0.97779 | -0.4269 | 0.0011755 | 0.00029462
9 | 0.98381 | -0.3098 | 0 | 0
10 | 0.97642 | -0.45375 | 0.00089446 | 0.00022417
11 | 0.98899 | -0.21088 | 0.0015016 | 0.00037633
12 | 0.98927 | -0.20538 | 0.0011681 | 0.00029276
13 | 0.98899 | -0.21097 | 0.0015162 | 0.00038001
14 | 0.98928 | -0.20534 | 0.00058661 | 0.00014702
15 | 0.98898 | -0.21112 | 0.00074724 | 0.00018728
16 | 0.98962 | -0.19857 | 0.0023606 | 0.00059162
17 | 0.98889 | -0.21281 | 0.0024425 | 0.00061214
18 | 0.98977 | -0.19573 | 0.00071104 | 0.0001782
19 | 0.98887 | -0.21322 | 0.0046493 | 0.0011652
20 | 0.99589 | -0.078614 | 0.00028965 | 7.2593e-05
21 | 0.9956 | -0.084194 | 0.0010538 | 0.0002641
22 | 0.99603 | -0.075836 | 0.003236 | 0.00081102
23 | 0.99556 | -0.084882 | 0.0011263 | 0.00028229
24 | 0.99625 | -0.07166 | 0.0017655 | 0.00044248
25 | 0.99546 | -0.086969 | 0.0013297 | 0.00033325
26 | 0.99679 | -0.061181 | 0.0014676 | 0.00036783
27 | 0.99499 | -0.096039 | 0.014495 | 0.0036327
28 | 0.99689 | -0.059226 | 0.0015762 | 0.00039503
29 | 0.98943 | -0.20155 | 0.00079227 | 0.00019856
30 | 0.98986 | -0.19332 | 0.0068943 | 0.0017279
31 | 0.98851 | -0.21919 | 0 | 0
32 | 0.99041 | -0.18287 | 0.0015685 | 0.00039311
33 | 0.98849 | -0.21953 | 0 | 0
34 | 0.98538 | -0.27937 | 0.001026 | 0.00025714
35 | 0.99061 | -0.17902 | 0.00073904 | 0.00018522
36 | 0.98847 | -0.22011 | 0.0012602 | 0.00031583
37 | 0.98843 | -0.22076 | 0 | 0
38 | 0.99144 | -0.16311 | 0 | 0
39 | 0.98841 | -0.22115 | 0 | 0
40 | 0.98835 | -0.22242 | 0.0021874 | 0.00054821
41 | 0.98514 | -0.28435 | 0.0034763 | 0.00087123
42 | 0.98502 | -0.28666 | 0.0015165 | 0.00038008
43 | 0.98535 | -0.28015 | 0.003222 | 0.0008075
44 | 0.98501 | -0.2868 | 0.0031684 | 0.00079407
45 | 0.98561 | -0.27514 | 0.0034759 | 0.00087113
46 | 0.98512 | -0.28478 | 0.0022698 | 0.00056886
47 | 0.98497 | -0.28757 | 0.002157 | 0.00054059
48 | 0.98607 | -0.26621 | 0.002649 | 0.0006639
49 | 0.98504 | -0.28629 | 0.0016431 | 0.0004118
50 | 0.9865 | -0.25777 | 0 | 0
51 | 0.98493 | -0.28836 | 0.0023449 | 0.00058768
52 | 0.97804 | -0.42212 | 0.0005691 | 0.00014263
53 | 0.97856 | -0.41185 | 0.00083313 | 0.0002088
54 | 0.9779 | -0.42477 | 0.00036643 | 9.1837e-05
55 | 0.97908 | -0.40182 | 0 | 0
56 | 0.9778 | -0.42673 | 0 | 0
57 | 0.97962 | -0.39127 | 0.0014934 | 0.00037429
58 | 0.97758 | -0.43111 | 0 | 0
59 | 0.98023 | -0.37943 | 0.0015529 | 0.00038921
60 | 0.97725 | -0.43748 | 0 | 0
61 | 0.9775 | -0.43259 | 0.0036055 | 0.00090363
62 | 0.97719 | -0.43873 | 0 | 0
63 | 0.9763 | -0.45614 | 0.0007174 | 0.0001798
64 | 0.97098 | -0.561 | 0.006699 | 0.0016789
65 | 0.97122 | -0.55631 | 0 | 0
66 | 0.97132 | -0.55437 | 0.001042 | 0.00026115
67 | 0.97097 | -0.56127 | 0.0032973 | 0.00082637
68 | 0.97147 | -0.55141 | 0 | 0
69 | 0.97073 | -0.56602 | 0.0013238 | 0.00033178
70 | 0.97149 | -0.5509 | 0 | 0
71 | 0.9707 | -0.56666 | 0 | 0
72 | 0.98489 | -0.2891 | 0.0018404 | 0.00046126
73 | 0.98489 | -0.28913 | 0.0018401 | 0.00046117
74 | 0.97235 | -0.53404 | 0.0014263 | 0.00035747
75 | 0.97237 | -0.53351 | 0.0011736 | 0.00029414
76 | 0.97223 | -0.53627 | 0.0012923 | 0.00032387
77 | 0.97247 | -0.53164 | 0 | 0
78 | 0.97221 | -0.53668 | 0.0015505 | 0.00038859
79 | 0.97257 | -0.52956 | 0.0034976 | 0.00087659
80 | 0.9723 | -0.53501 | 0.0013488 | 0.00033804
81 | 0.97209 | -0.53909 | 0.0012012 | 0.00030106
82 | 0.97301 | -0.52083 | 0.0012754 | 0.00031963
83 | 0.97219 | -0.53706 | 0 | 0
84 | 0.97197 | -0.54145 | 0.0016772 | 0.00042034
85 | 0.97184 | -0.54409 | 0.0015711 | 0.00039376
86 | 0.97165 | -0.54788 | 0.0049947 | 0.0012518
87 | 0.97178 | -0.54523 | 0 | 0
88 | 0.97148 | -0.55123 | 0.0012767 | 0.00031996
89 | 0.97204 | -0.54011 | 0 | 0
90 | 0.97028 | -0.57502 | 0.0012463 | 0.00031236
91 | 0.97019 | -0.57676 | 0.0010983 | 0.00027527
92 | 0.97046 | -0.57134 | 0.0011361 | 0.00028474
93 | 0.97015 | -0.57746 | 0.00063822 | 0.00015995
94 | 0.97052 | -0.57019 | 0.0006201 | 0.00015541
95 | 0.97014 | -0.57769 | 0.00069341 | 0.00017378
96 | 0.97011 | -0.5782 | 0.0011111 | 0.00027847
97 | 0.99438 | -0.10738 | 0.0018316 | 0.00045905
98 | 0.99414 | -0.11201 | 0.0012928 | 0.000324
99 | 0.99468 | -0.10155 | 0 | 0
100 | 0.99401 | -0.11457 | 0.00069616 | 0.00017447
101 | 0.99482 | -0.098772 | 0 | 0
102 | 0.9939 | -0.11654 | 0.0013866 | 0.0003475
103 | 0.99525 | -0.090578 | 0.0058206 | 0.0014588
104 | 0.99462 | -0.10266 | 0.00075552 | 0.00018935
105 | 0.99384 | -0.11775 | 0.0010644 | 0.00026677
106 | 0.99612 | -0.073752 | 0 | 0
107 | 0.99458 | -0.10348 | 0.001162 | 0.00029123
108 | 0.99381 | -0.11749 | 0.0090627 | 0.0022713
109 | 0.99398 | -0.11424 | 0.0011122 | 0.00027876
110 | 0.99273 | -0.13803 | 0 | 0
111 | 0.99456 | -0.10325 | 0.0037264 | 0.00093393
112 | 0.99214 | -0.14936 | 0.0019618 | 0.00049167
113 | 0.99256 | -0.14138 | 0.0020172 | 0.00050555
114 | 0.99258 | -0.14108 | 0.0027023 | 0.00067726
115 | 0.99604 | -0.074974 | 0.01253 | 0.0031404
116 | 0.99193 | -0.15339 | 0.0027161 | 0.00068073
117 | 0.99256 | -0.14147 | 0.0028765 | 0.00072093
118 | 0.99252 | -0.14211 | 0 | 0
119 | 0.99658 | -0.064823 | 0.0088805 | 0.0022257
120 | 0.99042 | -0.18229 | 0.0017665 | 0.00044272
121 | 0.99241 | -0.14423 | 0.0026974 | 0.00067602
122 | 0.97054 | -0.56983 | 0.0010356 | 0.00025955
123 | 0.97058 | -0.56902 | 0.00048294 | 0.00012104
124 | 0.97064 | -0.56769 | 0.00054658 | 0.00013699
125 | 0.97069 | -0.56678 | 0.0011672 | 0.00029253
126 | 0.97081 | -0.56439 | 0.0011077 | 0.00027761
127 | 0.99499 | -0.096054 | 0.0014585 | 0.00036553
128 | 0.99498 | -0.096129 | 0.00074996 | 0.00018796
129 | 0.99493 | -0.097203 | 0.0028849 | 0.00072303
130 | 0.97199 | -0.54102 | 0.0013583 | 0.00034043
131 | 0.97187 | -0.54353 | 0.0016548 | 0.00041473
132 | 0.97175 | -0.54581 | 0 | 0
133 | 0.97169 | -0.54709 | 0.00079525 | 0.00019931
134 | 0.97198 | -0.54135 | 0.0014375 | 0.00036026
135 | 0.97155 | -0.5497 | 0.0011385 | 0.00028532
136 | 0.97193 | -0.5422 | 0.0031621 | 0.0007925
137 | 0.97067 | -0.5671 | 0.0021341 | 0.00053486
138 | 0.97055 | -0.56937 | 0.0041764 | 0.0010467
139 | 0.97097 | -0.56111 | 0.0029587 | 0.00074152
140 | 0.9704 | -0.57235 | 0 | 0
141 | 0.97106 | -0.55933 | 0.0027655 | 0.0006931
142 | 0.9703 | -0.57445 | 0 | 0
143 | 0.97146 | -0.55146 | 0.0037258 | 0.00093378
144 | 0.97024 | -0.57547 | 0.0014196 | 0.0003558
145 | 0.97002 | -0.57987 | 0.0029362 | 0.00073587
146 | 0.97004 | -0.57954 | 0 | 0
147 | 0.9716 | -0.54863 | 0.0043635 | 0.0010936
148 | 0.99742 | -0.048952 | 0.00067091 | 0.00016815
149 | 0.99653 | -0.065961 | 0.0021397 | 0.00053627
150 | 0.99788 | -0.040337 | 0.001665 | 0.00041728
151 | 0.99847 | -0.028999 | 0.0013699 | 0.00034334
152 | 0.99697 | -0.057765 | 0.0014326 | 0.00035904
153 | 0.99523 | -0.090721 | 0.0022701 | 0.00056895
154 | 0.99932 | -0.012939 | 0 | 0
155 | 0.99472 | -0.10045 | 0.0053561 | 0.0013424
156 | 0.99925 | -0.014259 | 0.0010213 | 0.00025597
157 | 0.99989 | -0.0020001 | 0.0017208 | 0.00043128
158 | 0.99016 | -0.18817 | 0.0047001 | 0.001178
159 | 0.99081 | -0.17555 | 0 | 0
160 | 0.99106 | -0.1708 | 0 | 0
161 | 0.99078 | -0.17616 | 0.0023067 | 0.00057811
162 | 0.99093 | -0.17329 | 0.0080763 | 0.0020241
163 | 0.99183 | -0.15577 | 0.0054444 | 0.0013645
164 | 0.99232 | -0.14631 | 0 | 0
165 | 0.99366 | -0.12136 | 0.0023972 | 0.00060081
166 | 0.99356 | -0.12314 | 0 | 0
167 | 0.97124 | -0.55595 | 0.0028816 | 0.00072218
168 | 0.9933 | -0.12821 | 0.0021335 | 0.0005347
169 | 0.99332 | -0.12786 | 0.0039588 | 0.00099218
170 | 0.99344 | -0.12548 | 0.003745 | 0.00093857
171 | 0.9945 | -0.10496 | 0.0025679 | 0.00064357
172 | 0.9943 | -0.10883 | 0 | 0
173 | 0.99428 | -0.10933 | 0.00066355 | 0.0001663
174 | 0.99428 | -0.10932 | 0.0051987 | 0.0013029
175 | 0.97107 | -0.55931 | 0.0018316 | 0.00045905
176 | 0.97085 | -0.56362 | 0.0011691 | 0.00029301
177 | 0.98034 | -0.37729 | 0 | 0
178 | 0.97004 | -0.57958 | 0.0016189 | 0.00040573
179 | 0.99022 | -0.18617 | 0.0044808 | 0.001123
180 | 0.98891 | -0.21125 | 0 | 0
181 | 0.97143 | -0.55225 | 0.0017357 | 0.00043501
182 | 0.99065 | -0.17854 | 0.0028812 | 0.00072211
183 | 0.99073 | -0.177 | 0.0063161 | 0.001583
184 | 0.99061 | -0.17918 | 0.0025878 | 0.00064857
185 | 0.99087 | -0.17424 | 0.0043635 | 0.0010936
186 | 0.99122 | -0.16741 | 0 | 0
187 | 0.9884 | -0.22138 | 0.0015243 | 0.00038203
188 | 0.97305 | -0.52007 | 0.00091237 | 0.00022866
189 | 0.97299 | -0.52139 | 0.0020066 | 0.00050291
190 | 0.97307 | -0.51973 | 0.0013847 | 0.00034703
191 | 0.97298 | -0.52143 | 0.0013918 | 0.00034881
192 | 0.97316 | -0.518 | 0 | 0
193 | 0.97321 | -0.51694 | 0.00057719 | 0.00014466
194 | 0.9736 | -0.50918 | 0.0038246 | 0.00095852
195 | 0.98553 | -0.27659 | 0.0029256 | 0.00073323
196 | 0.98714 | -0.24547 | 0.0041981 | 0.0010521
197 | 0.98455 | -0.29541 | 0.0035465 | 0.00088884
198 | 0.98725 | -0.24338 | 0.0039931 | 0.0010008
199 | 0.97011 | -0.57806 | 0.0023761 | 0.00059551
200 | 0.98787 | -0.23134 | 0 | 0
201 | 0.98874 | -0.21453 | 0 | 0
202 | 0.98779 | -0.23297 | 0.00316 | 0.00079198
203 | 0.98867 | -0.2159 | 0.0038959 | 0.0009764
204 | 0.98416 | -0.30308 | 0 | 0
205 | 0.98027 | -0.37862 | 0.0010312 | 0.00025845
206 | 0.9806 | -0.3721 | 0 | 0
207 | 0.98023 | -0.37945 | 0.00090332 | 0.00022639
208 | 0.98079 | -0.36848 | 0 | 0
209 | 0.99423 | -0.10982 | 0.0030986 | 0.00077657
210 | 0.98351 | -0.31554 | 0.0085784 | 0.0021499
211 | 0.98319 | -0.32179 | 0 | 0
212 | 0.98399 | -0.30642 | 0 | 0
213 | 0.98251 | -0.33493 | 0.0093014 | 0.0023312
214 | 0.98385 | -0.30903 | 0.0071037 | 0.0017804
215 | 0.98175 | -0.34987 | 0.009333 | 0.0023391
216 | 0.98103 | -0.36369 | 0.0093454 | 0.0023422
217 | 0.97376 | -0.50615 | 0.0028623 | 0.00071736
218 | 0.97716 | -0.43921 | 0.0027478 | 0.00068865
219 | 0.97579 | -0.46618 | 0 | 0
220 | 0.98867 | -0.2159 | 0.0015788 | 0.00039567
221 | 0.97139 | -0.55296 | 0.0009802 | 0.00024566
222 | 0.97131 | -0.55448 | 0.001146 | 0.0002872
223 | 0.9713 | -0.55471 | 0.0014626 | 0.00036657
224 | 0.99917 | -0.015694 | 0.0032095 | 0.00080437
225 | 1 | 0 | -0.56261 | -0.14354
226 | 0.99917 | -0.015746 | 0.0012873 | 0.00032263
227 | 0.99852 | -0.028011 | 0.0021098 | 0.00052877
228 | 0.99156 | -0.16083 | 0.0037165 | 0.00093144
229 | 0.99263 | -0.14031 | 0.00063159 | 0.00015829
230 | 0.99311 | -0.13123 | 0.0064751 | 0.0016228
231 | 0.99353 | -0.12316 | 0.00153 | 0.00038347
232 | 0.9802 | -0.38 | 0.0018034 | 0.00045197
233 | 0.99754 | -0.046623 | 0 | 0
234 | 0.99749 | -0.04741 | 0.0062539 | 0.0015674
235 | 0.97219 | -0.53701 | 0.0028615 | 0.00071716
236 | 0.97284 | -0.52415 | 0.0041934 | 0.001051
237 | 0.98684 | -0.2516 | 0 | 0
238 | 0.98703 | -0.24791 | 0 | 0
239 | 0.9858 | -0.27171 | 0.0030339 | 0.00076037
240 | 0.98726 | -0.24346 | 0 | 0
241 | 0.98559 | -0.27598 | 0.0017679 | 0.00044307
242 | 0.97127 | -0.55536 | 0.001568 | 0.00039298
243 | 0.97312 | -0.51863 | 0.0023417 | 0.00058688
244 | 0.97404 | -0.50055 | 0.001346 | 0.00033734
245 | 0.97419 | -0.49753 | 0.0021308 | 0.00053402
246 | 0.9875 | -0.23867 | 0.0011079 | 0.00027767
247 | 0.98822 | -0.22481 | 0.0013001 | 0.00032584
248 | 0.98552 | -0.27723 | 0.0029697 | 0.00074429
249 | 0.98531 | -0.28135 | 0.0012502 | 0.00031334
250 | 0.98527 | -0.28219 | 0 | 0
251 | 0.97028 | -0.57496 | 0.0015331 | 0.00038422
252 | 0.97025 | -0.57546 | 0.001099 | 0.00027544
253 | 0.97037 | -0.57307 | 0 | 0
254 | 0.97038 | -0.57287 | 0.0065983 | 0.0016537
255 | 0.99239 | -0.1446 | 0.0023491 | 0.00058874
256 | 0.97524 | -0.47697 | 0.00058896 | 0.00014761
257 | 0.97463 | -0.48899 | 0.0017323 | 0.00043414
258 | 0.97419 | -0.49746 | 0.00052912 | 0.00013261
259 | 0.97517 | -0.47819 | 0.0041833 | 0.0010484
260 | 0.98519 | -0.28375 | 0.0014587 | 0.00036559
261 | 0.98522 | -0.28317 | 0.00058686 | 0.00014708
262 | 0.98509 | -0.28564 | 0.0019381 | 0.00048573
263 | 0.98521 | -0.28321 | 0.0014693 | 0.00036824
264 | 0.98507 | -0.28602 | 0.0014813 | 0.00037126
265 | 0.98506 | -0.2863 | 0.00081722 | 0.00020481
266 | 0.98504 | -0.28661 | 0.0019015 | 0.00047656
267 | 0.97588 | -0.46442 | 0 | 0
268 | 0.97582 | -0.46556 | 0 | 0
269 | 0.97558 | -0.47031 | 0.0055689 | 0.0013957
270 | 0.98518 | -0.2838 | 0.00055442 | 0.00013895
271 | 0.98518 | -0.28384 | 0.0012327 | 0.00030895
272 | 0.99998 | 149.9956 | 0 | 0

## res_line
| p_from_mw | q_from_mvar | p_to_mw | q_to_mvar | pl_mw | ql_mvar | i_from_ka | i_to_ka | i_ka | vm_from_pu | va_from_degree | vm_to_pu | va_to_degree | loading_percent
0 | 0.0065925 | 0.0016519 | -0.0065918 | -0.0016517 | 7.0747e-07 | 2.1727e-07 | 0.010028 | 0.010028 | 0.010028 | 0.97824 | -0.41814 | 0.97813 | -0.42039 | 2.7549
1 | -0.0083149 | -0.0020836 | 0.0083167 | 0.0020843 | 1.7415e-06 | 7.5001e-07 | 0.012648 | 0.012648 | 0.012648 | 0.97824 | -0.41814 | 0.97847 | -0.41374 | 3.4747
2 | 0.0036836 | 0.00092299 | -0.0036833 | -0.00092313 | 3.1421e-07 | -1.3377e-07 | 0.0056038 | 0.0056039 | 0.0056039 | 0.97813 | -0.42039 | 0.97804 | -0.42218 | 1.5395
3 | 0.0029082 | 0.00072869 | -0.002908 | -0.00072882 | 1.2405e-07 | -1.3273e-07 | 0.0044241 | 0.0044242 | 0.0044242 | 0.97813 | -0.42039 | 0.97808 | -0.42129 | 1.2154
4 | -0.063764 | -0.016094 | 0.063795 | 0.016115 | 3.1686e-05 | 2.0166e-05 | 0.09701 | 0.09701 | 0.09701 | 0.97847 | -0.41374 | 0.979 | -0.40337 | 26.6512
5 | 0.055447 | 0.01401 | -0.05542 | -0.013993 | 2.6961e-05 | 1.7128e-05 | 0.084363 | 0.084363 | 0.084363 | 0.97847 | -0.41374 | 0.97795 | -0.42389 | 23.1766
6 | -0.077618 | -0.019579 | 0.077818 | 0.019707 | 0.00020041 | 0.00012778 | 0.11802 | 0.11802 | 0.11802 | 0.979 | -0.40337 | 0.98176 | -0.34959 | 32.4231
7 | 0.053977 | 0.013631 | -0.053969 | -0.013626 | 7.7751e-06 | 4.9376e-06 | 0.082167 | 0.082167 | 0.082167 | 0.97795 | -0.42389 | 0.97779 | -0.4269 | 22.5734
8 | -0.086833 | -0.021966 | 0.087 | 0.022072 | 0.00016615 | 0.00010601 | 0.13168 | 0.13168 | 0.13168 | 0.98176 | -0.34959 | 0.98381 | -0.3098 | 36.1768
9 | 0.052794 | 0.013332 | -0.052726 | -0.013289 | 6.784e-05 | 4.3067e-05 | 0.080378 | 0.080378 | 0.080378 | 0.97779 | -0.4269 | 0.97642 | -0.45375 | 22.0819
10 | -0.087 | -0.022072 | 0.087127 | 0.022153 | 0.00012749 | 8.1342e-05 | 0.13168 | 0.13168 | 0.13168 | 0.98381 | -0.3098 | 0.98538 | -0.27937 | 36.1768
11 | 0.051831 | 0.013064 | -0.051805 | -0.013048 | 2.6455e-05 | 1.679e-05 | 0.079015 | 0.079015 | 0.079015 | 0.97642 | -0.45375 | 0.97588 | -0.46442 | 21.7075
12 | -0.010858 | -0.0027212 | 0.01086 | 0.0027226 | 2.8467e-06 | 1.4568e-06 | 0.016336 | 0.016336 | 0.016336 | 0.98899 | -0.21088 | 0.98927 | -0.20538 | 4.4879
13 | 0.009356 | 0.0023449 | -0.0093559 | -0.0023448 | 4.0809e-08 | 1.9071e-08 | 0.014077 | 0.014077 | 0.014077 | 0.98899 | -0.21088 | 0.98899 | -0.21097 | 3.8673
14 | -0.012029 | -0.0030154 | 0.012029 | 0.0030154 | 2.3062e-08 | 1.2348e-08 | 0.018093 | 0.018093 | 0.018093 | 0.98927 | -0.20538 | 0.98928 | -0.20534 | 4.9706
15 | 0.0078397 | 0.0019648 | -0.0078396 | -0.0019648 | 5.3673e-08 | 2.1151e-08 | 0.011795 | 0.011795 | 0.011795 | 0.98899 | -0.21097 | 0.98898 | -0.21112 | 3.2405
16 | -0.012615 | -0.0031624 | 0.012619 | 0.0031647 | 4.0705e-06 | 2.2179e-06 | 0.018975 | 0.018975 | 0.018975 | 0.98928 | -0.20534 | 0.98962 | -0.19857 | 5.213
17 | 0.0070924 | 0.0017775 | -0.0070918 | -0.0017773 | 5.74e-07 | 1.949e-07 | 0.010671 | 0.010671 | 0.010671 | 0.98898 | -0.21112 | 0.98889 | -0.21281 | 2.9317
18 | -0.01498 | -0.0037563 | 0.014982 | 0.0037574 | 2.0239e-06 | 1.1586e-06 | 0.022525 | 0.022525 | 0.022525 | 0.98962 | -0.19857 | 0.98977 | -0.19573 | 6.1881
19 | 0.0046494 | 0.0011652 | -0.0046493 | -0.0011652 | 9.0204e-08 | -5.3201e-09 | 0.006996 | 0.006996 | 0.006996 | 0.98889 | -0.21281 | 0.98887 | -0.21322 | 1.922
20 | -0.015693 | -0.0039356 | 0.015699 | 0.0039389 | 5.6556e-06 | 3.2712e-06 | 0.023594 | 0.023593 | 0.023594 | 0.98977 | -0.19573 | 0.99016 | -0.18817 | 6.4817
21 | 0.023115 | 0.0057992 | -0.023109 | -0.0057954 | 6.1477e-06 | 3.7558e-06 | 0.03454 | 0.03454 | 0.03454 | 0.99589 | -0.078614 | 0.9956 | -0.084194 | 9.489
22 | -0.023405 | -0.0058718 | 0.023408 | 0.0058737 | 3.1004e-06 | 1.8963e-06 | 0.034973 | 0.034973 | 0.034973 | 0.99589 | -0.078614 | 0.99603 | -0.075836 | 9.6079
23 | 0.022055 | 0.0055313 | -0.022055 | -0.0055309 | 7.233e-07 | 4.3983e-07 | 0.032965 | 0.032965 | 0.032965 | 0.9956 | -0.084194 | 0.99556 | -0.084882 | 9.0564
24 | -0.026644 | -0.0066847 | 0.026649 | 0.006688 | 5.3057e-06 | 3.2794e-06 | 0.039807 | 0.039807 | 0.039807 | 0.99603 | -0.075836 | 0.99625 | -0.07166 | 10.936
25 | 0.020928 | 0.0052486 | -0.020926 | -0.0052473 | 2.0817e-06 | 1.2585e-06 | 0.031282 | 0.031282 | 0.031282 | 0.99556 | -0.084882 | 0.99546 | -0.086969 | 8.5939
26 | -0.028415 | -0.0071304 | 0.028429 | 0.0071393 | 1.4207e-05 | 8.8183e-06 | 0.042444 | 0.042444 | 0.042444 | 0.99625 | -0.07166 | 0.99679 | -0.061181 | 11.6605
27 | 0.019597 | 0.0049141 | -0.019588 | -0.004909 | 8.4673e-06 | 5.0772e-06 | 0.029294 | 0.029294 | 0.029294 | 0.99546 | -0.086969 | 0.99499 | -0.096039 | 8.0478
28 | -0.029897 | -0.0075071 | 0.029899 | 0.0075088 | 2.7876e-06 | 1.7354e-06 | 0.044635 | 0.044635 | 0.044635 | 0.99679 | -0.061181 | 0.99689 | -0.059226 | 12.2623
29 | 0.0050935 | 0.0012763 | -0.0050935 | -0.0012763 | 3.7007e-09 | 1.5998e-10 | 0.0076174 | 0.0076174 | 0.0076174 | 0.99499 | -0.096039 | 0.99499 | -0.096054 | 2.0927
30 | -0.031476 | -0.0079038 | 0.031478 | 0.0079052 | 2.1946e-06 | 1.37e-06 | 0.046988 | 0.046988 | 0.046988 | 0.99689 | -0.059226 | 0.99697 | -0.057765 | 12.9087
31 | -0.094254 | -0.024067 | 0.094291 | 0.024089 | 3.7524e-05 | 2.2419e-05 | 0.14191 | 0.14191 | 0.14191 | 0.98943 | -0.20155 | 0.98986 | -0.19332 | 7.7971
32 | 0.093461 | 0.023868 | -0.093382 | -0.023819 | 7.96e-05 | 4.9706e-05 | 0.14072 | 0.14072 | 0.14072 | 0.98943 | -0.20155 | 0.98851 | -0.21919 | 12.8862
33 | -0.10119 | -0.025817 | 0.10124 | 0.025848 | 5.1094e-05 | 3.0811e-05 | 0.15227 | 0.15227 | 0.15227 | 0.98986 | -0.19332 | 0.99041 | -0.18287 | 8.3665
34 | 0.0049724 | 0.0012447 | -0.0049723 | -0.0012447 | 8.2051e-08 | 2.4403e-09 | 0.0074845 | 0.0074845 | 0.0074845 | 0.98851 | -0.21919 | 0.98849 | -0.21953 | 2.0562
35 | 0.088409 | 0.022574 | -0.088153 | -0.02241 | 0.00025635 | 0.00016357 | 0.13323 | 0.13323 | 0.13323 | 0.98851 | -0.21919 | 0.98538 | -0.27937 | 36.6024
36 | -0.10281 | -0.026241 | 0.10282 | 0.026253 | 1.9107e-05 | 1.1543e-05 | 0.15463 | 0.15463 | 0.15463 | 0.99041 | -0.18287 | 0.99061 | -0.17902 | 8.496
37 | 0.0027846 | 0.00069721 | -0.0027846 | -0.00069731 | 7.5874e-08 | -9.9062e-08 | 0.0041916 | 0.0041916 | 0.0041916 | 0.98849 | -0.21953 | 0.98847 | -0.22011 | 1.1515
38 | 0.0021877 | 0.00054746 | -0.0021876 | -0.00054778 | 1.2799e-07 | -3.2154e-07 | 0.0032929 | 0.003293 | 0.003293 | 0.98849 | -0.21953 | 0.98843 | -0.22076 | 0.90468
39 | -0.10356 | -0.026438 | 0.10364 | 0.026486 | 7.9704e-05 | 4.8188e-05 | 0.15574 | 0.15574 | 0.15574 | 0.99061 | -0.17902 | 0.99144 | -0.16311 | 8.557
40 | 0.0015244 | 0.00038148 | -0.0015243 | -0.00038193 | 7.5796e-08 | -4.4351e-07 | 0.0022946 | 0.0022948 | 0.0022948 | 0.98847 | -0.22011 | 0.98841 | -0.22115 | 0.63043
41 | 0.0021876 | 0.00054778 | -0.0021874 | -0.00054821 | 1.7246e-07 | -4.3312e-07 | 0.003293 | 0.0032932 | 0.0032932 | 0.98843 | -0.22076 | 0.98835 | -0.22242 | 0.90474
42 | 0.016159 | 0.004053 | -0.016156 | -0.0040511 | 3.3142e-06 | 1.9274e-06 | 0.024254 | 0.024254 | 0.024254 | 0.99144 | -0.16311 | 0.99122 | -0.16741 | 6.6632
43 | -0.1198 | -0.030539 | 0.11982 | 0.030547 | 1.3206e-05 | 8.1015e-06 | 0.17999 | 0.17999 | 0.17999 | 0.99144 | -0.16311 | 0.99156 | -0.16083 | 9.8895
44 | 0.0015243 | 0.00038193 | -0.0015243 | -0.00038203 | 1.6896e-08 | -9.8848e-08 | 0.0022948 | 0.0022948 | 0.0022948 | 0.98841 | -0.22115 | 0.9884 | -0.22138 | 0.63044
45 | 0.0068428 | 0.0017148 | -0.006842 | -0.0017145 | 7.5487e-07 | 2.4323e-07 | 0.010336 | 0.010336 | 0.010336 | 0.98514 | -0.28435 | 0.98502 | -0.28666 | 2.8395
46 | -0.010319 | -0.002586 | 0.010321 | 0.0025871 | 2.0644e-06 | 1.0326e-06 | 0.015586 | 0.015586 | 0.015586 | 0.98514 | -0.28435 | 0.98535 | -0.28015 | 4.282
47 | 0.0053255 | 0.0013345 | -0.0053254 | -0.0013345 | 3.5656e-08 | 4.1189e-09 | 0.0080448 | 0.0080448 | 0.0080448 | 0.98502 | -0.28666 | 0.98501 | -0.2868 | 2.2101
48 | -0.023485 | -0.0058867 | 0.02349 | 0.0058901 | 5.6039e-06 | 3.4351e-06 | 0.035466 | 0.035465 | 0.035466 | 0.98535 | -0.28015 | 0.98561 | -0.27514 | 9.7433
49 | 0.0099418 | 0.0024921 | -0.0099396 | -0.0024911 | 2.1949e-06 | 1.074e-06 | 0.015014 | 0.015014 | 0.015014 | 0.98535 | -0.28015 | 0.98512 | -0.28478 | 4.1246
50 | 0.002157 | 0.00054038 | -0.002157 | -0.00054059 | 7.8909e-08 | -2.0175e-07 | 0.0032585 | 0.0032586 | 0.0032586 | 0.98501 | -0.2868 | 0.98497 | -0.28757 | 0.89521
51 | -0.026966 | -0.0067612 | 0.026978 | 0.0067684 | 1.1483e-05 | 7.1133e-06 | 0.040713 | 0.040713 | 0.040713 | 0.98561 | -0.27514 | 0.98607 | -0.26621 | 11.1849
52 | 0.0076698 | 0.0019222 | -0.0076692 | -0.001922 | 5.5245e-07 | 2.1383e-07 | 0.011585 | 0.011585 | 0.011585 | 0.98512 | -0.28478 | 0.98504 | -0.28629 | 3.1828
53 | -0.029627 | -0.0074323 | 0.029639 | 0.0074397 | 1.1921e-05 | 7.4266e-06 | 0.044711 | 0.04471 | 0.044711 | 0.98607 | -0.26621 | 0.9865 | -0.25777 | 12.2831
54 | 0.0060262 | 0.0015102 | -0.0060256 | -0.00151 | 5.923e-07 | 1.3647e-07 | 0.0091032 | 0.0091033 | 0.0091033 | 0.98504 | -0.28629 | 0.98493 | -0.28836 | 2.5009
55 | 0.1597 | 0.040563 | -0.15956 | -0.040473 | 0.00014452 | 9.0378e-05 | 0.24108 | 0.24108 | 0.24108 | 0.9865 | -0.25777 | 0.98553 | -0.27659 | 13.2462
56 | -0.18934 | -0.048003 | 0.18945 | 0.048074 | 0.00011203 | 7.0528e-05 | 0.28579 | 0.28579 | 0.28579 | 0.9865 | -0.25777 | 0.98714 | -0.24547 | 15.7028
57 | 0.0036807 | 0.00092236 | -0.0036806 | -0.00092242 | 1.3056e-07 | -5.9735e-08 | 0.0055607 | 0.0055607 | 0.0055607 | 0.98493 | -0.28836 | 0.98489 | -0.2891 | 1.5277
58 | -0.10093 | -0.025461 | 0.10098 | 0.025491 | 4.9619e-05 | 2.9996e-05 | 0.15361 | 0.15361 | 0.15361 | 0.97804 | -0.42212 | 0.97856 | -0.41185 | 8.4404
59 | 0.10036 | 0.025318 | -0.10035 | -0.025311 | 1.2761e-05 | 7.7094e-06 | 0.15275 | 0.15275 | 0.15275 | 0.97804 | -0.42212 | 0.9779 | -0.42477 | 8.3928
60 | -0.10181 | -0.0257 | 0.10186 | 0.025729 | 4.8966e-05 | 2.9628e-05 | 0.15488 | 0.15488 | 0.15488 | 0.97856 | -0.41185 | 0.97908 | -0.40182 | 8.5099
61 | 0.09998 | 0.025219 | -0.09997 | -0.025213 | 9.3554e-06 | 5.6497e-06 | 0.15219 | 0.15219 | 0.15219 | 0.9779 | -0.42477 | 0.9778 | -0.42673 | 8.3622
62 | -0.10186 | -0.025729 | 0.10191 | 0.025761 | 5.1533e-05 | 3.1179e-05 | 0.15488 | 0.15488 | 0.15488 | 0.97908 | -0.40182 | 0.97962 | -0.39127 | 8.5099
63 | 0.09997 | 0.025213 | -0.099949 | -0.025201 | 2.0964e-05 | 1.266e-05 | 0.15219 | 0.15219 | 0.15219 | 0.9778 | -0.42673 | 0.97758 | -0.43111 | 8.3622
64 | -0.1034 | -0.026135 | 0.10346 | 0.02617 | 5.8713e-05 | 3.558e-05 | 0.15715 | 0.15715 | 0.15715 | 0.97962 | -0.39127 | 0.98023 | -0.37943 | 8.6345
65 | 0.096344 | 0.024297 | -0.096314 | -0.024279 | 2.936e-05 | 1.765e-05 | 0.1467 | 0.1467 | 0.1467 | 0.97758 | -0.43111 | 0.97725 | -0.43748 | 8.0606
66 | 0.0036058 | 0.00090351 | -0.0036055 | -0.00090363 | 2.5443e-07 | -1.1953e-07 | 0.0054885 | 0.0054886 | 0.0054886 | 0.97758 | -0.43111 | 0.9775 | -0.43259 | 1.5078
67 | -0.10502 | -0.02656 | 0.10503 | 0.026566 | 1.0789e-05 | 6.5484e-06 | 0.1595 | 0.1595 | 0.1595 | 0.98023 | -0.37943 | 0.98034 | -0.37729 | 8.764
68 | 0.002748 | 0.00068837 | -0.0027478 | -0.00068857 | 1.6366e-07 | -2.0757e-07 | 0.0041841 | 0.0041842 | 0.0041842 | 0.97725 | -0.43748 | 0.97719 | -0.43873 | 1.1495
69 | 0.093566 | 0.023591 | -0.093483 | -0.023541 | 8.3469e-05 | 4.9991e-05 | 0.14252 | 0.14252 | 0.14252 | 0.97725 | -0.43748 | 0.9763 | -0.45614 | 7.8308
70 | 0.0027478 | 0.00068857 | -0.0027478 | -0.00068865 | 6.3475e-08 | -8.0491e-08 | 0.0041842 | 0.0041843 | 0.0041843 | 0.97719 | -0.43873 | 0.97716 | -0.43921 | 1.1495
71 | 0.092765 | 0.023361 | -0.092721 | -0.023335 | 4.4523e-05 | 2.664e-05 | 0.14143 | 0.14143 | 0.14143 | 0.9763 | -0.45614 | 0.97579 | -0.46618 | 7.7708
72 | -0.006699 | -0.0016789 | 0.0067005 | 0.0016794 | 1.4952e-06 | 4.8887e-07 | 0.010266 | 0.010266 | 0.010266 | 0.97098 | -0.561 | 0.97122 | -0.55631 | 2.8203
73 | -0.020561 | -0.0051541 | 0.020563 | 0.0051537 | 1.8981e-06 | -3.6339e-07 | 0.031502 | 0.031501 | 0.031502 | 0.97122 | -0.55631 | 0.97132 | -0.55437 | 1.7309
74 | 0.01386 | 0.0034746 | -0.013857 | -0.0034735 | 3.271e-06 | 1.1362e-06 | 0.021236 | 0.021236 | 0.021236 | 0.97122 | -0.55631 | 0.97097 | -0.56127 | 2.9171
75 | -0.021605 | -0.0054148 | 0.021608 | 0.0054145 | 3.0464e-06 | -3.4547e-07 | 0.033098 | 0.033097 | 0.033098 | 0.97132 | -0.55437 | 0.97147 | -0.55141 | 1.8185
76 | 0.01056 | 0.0026471 | -0.010557 | -0.0026459 | 2.3915e-06 | 1.2295e-06 | 0.016183 | 0.016183 | 0.016183 | 0.97097 | -0.56127 | 0.97073 | -0.56602 | 4.446
77 | -0.021608 | -0.0054145 | 0.021608 | 0.0054144 | 5.34e-07 | -6.0643e-08 | 0.033097 | 0.033097 | 0.033097 | 0.97147 | -0.55141 | 0.97149 | -0.5509 | 1.8185
78 | 0.0092336 | 0.0023141 | -0.0092334 | -0.002314 | 2.8038e-07 | 1.3331e-07 | 0.014154 | 0.014154 | 0.014154 | 0.97073 | -0.56602 | 0.9707 | -0.56666 | 3.8885
79 | -0.021608 | -0.0054144 | 0.021611 | 0.0054141 | 3.1058e-06 | -3.532e-07 | 0.033097 | 0.033096 | 0.033097 | 0.97149 | -0.5509 | 0.97165 | -0.54788 | 1.8185
80 | 0.0092334 | 0.002314 | -0.0092306 | -0.0023127 | 2.7336e-06 | 1.2999e-06 | 0.014154 | 0.014154 | 0.014154 | 0.9707 | -0.56666 | 0.97038 | -0.57287 | 3.8885
81 | 0.0018401 | 0.00046116 | -0.0018401 | -0.00046117 | 2.5076e-09 | -9.4054e-09 | 0.0027801 | 0.0027801 | 0.0027801 | 0.98489 | -0.2891 | 0.98489 | -0.28913 | 0.76376
82 | -0.035344 | -0.0088556 | 0.035345 | 0.0088559 | 8.8059e-07 | 3.1466e-07 | 0.054088 | 0.054088 | 0.054088 | 0.97235 | -0.53404 | 0.97237 | -0.53351 | 2.9719
83 | 0.033918 | 0.0084981 | -0.033914 | -0.0084969 | 3.611e-06 | 1.2029e-06 | 0.051905 | 0.051905 | 0.051905 | 0.97235 | -0.53404 | 0.97223 | -0.53627 | 2.8519
84 | -0.036519 | -0.00915 | 0.036522 | 0.0091512 | 3.2542e-06 | 1.2209e-06 | 0.055884 | 0.055883 | 0.055884 | 0.97237 | -0.53351 | 0.97247 | -0.53164 | 3.0705
85 | 0.032622 | 0.008173 | -0.032621 | -0.0081728 | 6.3222e-07 | 1.9495e-07 | 0.049928 | 0.049928 | 0.049928 | 0.97223 | -0.53627 | 0.97221 | -0.53668 | 2.7433
86 | -0.072395 | -0.018148 | 0.072402 | 0.018152 | 7.176e-06 | 4.1089e-06 | 0.11078 | 0.11078 | 0.11078 | 0.97247 | -0.53164 | 0.97257 | -0.52956 | 6.0866
87 | 0.035873 | 0.0089966 | -0.035867 | -0.0089945 | 5.7615e-06 | 2.1061e-06 | 0.054893 | 0.054894 | 0.054894 | 0.97247 | -0.53164 | 0.9723 | -0.53501 | 3.0161
88 | 0.031071 | 0.0077842 | -0.031067 | -0.0077832 | 3.5688e-06 | 9.7961e-07 | 0.047555 | 0.047555 | 0.047555 | 0.97221 | -0.53668 | 0.97209 | -0.53909 | 2.6129
89 | -0.0759 | -0.019029 | 0.075931 | 0.019047 | 3.1613e-05 | 1.8292e-05 | 0.11613 | 0.11613 | 0.11613 | 0.97257 | -0.52956 | 0.97301 | -0.52083 | 6.3806
90 | 0.034518 | 0.0086565 | -0.034515 | -0.0086553 | 3.3758e-06 | 1.1605e-06 | 0.052829 | 0.05283 | 0.05283 | 0.9723 | -0.53501 | 0.97219 | -0.53706 | 2.9027
91 | 0.029866 | 0.0074822 | -0.029863 | -0.0074814 | 3.3511e-06 | 8.1968e-07 | 0.045716 | 0.045717 | 0.045717 | 0.97209 | -0.53909 | 0.97197 | -0.54145 | 2.5119
92 | -0.077207 | -0.019366 | 0.077217 | 0.019372 | 1.0393e-05 | 6.0342e-06 | 0.11808 | 0.11808 | 0.11808 | 0.97301 | -0.52083 | 0.97316 | -0.518 | 6.4878
93 | 0.022668 | 0.0056852 | -0.022665 | -0.0056853 | 3.2884e-06 | -1.5301e-07 | 0.034697 | 0.034698 | 0.034698 | 0.97219 | -0.53706 | 0.97204 | -0.54011 | 1.9065
94 | 0.011847 | 0.0029701 | -0.011844 | -0.0029689 | 2.2306e-06 | 1.2033e-06 | 0.018133 | 0.018133 | 0.018133 | 0.97219 | -0.53706 | 0.97199 | -0.54102 | 4.9815
95 | 0.028186 | 0.007061 | -0.028182 | -0.0070603 | 3.5414e-06 | 6.9507e-07 | 0.043149 | 0.04315 | 0.04315 | 0.97197 | -0.54145 | 0.97184 | -0.54409 | 2.3709
96 | 0.026611 | 0.0066666 | -0.026606 | -0.0066659 | 4.807e-06 | 6.8504e-07 | 0.040744 | 0.040745 | 0.040745 | 0.97184 | -0.54409 | 0.97165 | -0.54788 | 2.2387
97 | 0.018061 | 0.0045306 | -0.018056 | -0.0045275 | 5.1636e-06 | 3.0817e-06 | 0.027657 | 0.027657 | 0.027657 | 0.97178 | -0.54523 | 0.97148 | -0.55123 | 7.598
98 | -0.018061 | -0.0045306 | 0.018065 | 0.0045327 | 4.4108e-06 | 2.0607e-06 | 0.027657 | 0.027656 | 0.027657 | 0.97178 | -0.54523 | 0.97204 | -0.54011 | 3.799
99 | 0.016779 | 0.0042075 | -0.016775 | -0.0042053 | 3.7743e-06 | 2.227e-06 | 0.025701 | 0.025701 | 0.025701 | 0.97148 | -0.55123 | 0.97124 | -0.55595 | 7.0608
100 | 0.0046 | 0.0011527 | -0.0045997 | -0.0011527 | 2.723e-07 | -7.2435e-09 | 0.0070416 | 0.0070417 | 0.0070417 | 0.97204 | -0.54011 | 0.97198 | -0.54135 | 1.9345
101 | 0.0035415 | 0.00088684 | -0.0035412 | -0.00088698 | 2.9361e-07 | -1.3991e-07 | 0.005431 | 0.0054311 | 0.0054311 | 0.97028 | -0.57502 | 0.97019 | -0.57676 | 1.4921
102 | -0.0047878 | -0.0011992 | 0.0047887 | 0.0011992 | 8.3881e-07 | 2.4267e-08 | 0.0073424 | 0.0073422 | 0.0073424 | 0.97028 | -0.57502 | 0.97046 | -0.57134 | 2.0171
103 | 0.0024429 | 0.00061171 | -0.0024428 | -0.00061185 | 8.2179e-08 | -1.4019e-07 | 0.0037465 | 0.0037466 | 0.0037466 | 0.97019 | -0.57676 | 0.97015 | -0.57746 | 1.0293
104 | -0.0059248 | -0.001484 | 0.0059251 | 0.001484 | 3.2416e-07 | 7.8028e-08 | 0.0090842 | 0.0090842 | 0.0090842 | 0.97046 | -0.57134 | 0.97052 | -0.57019 | 2.4957
105 | 0.0018046 | 0.0004519 | -0.0018045 | -0.00045197 | 1.9272e-08 | -7.0504e-08 | 0.0027677 | 0.0027677 | 0.0027677 | 0.97015 | -0.57746 | 0.97014 | -0.57769 | 0.76037
106 | -0.0065452 | -0.0016395 | 0.0065453 | 0.0016395 | 1.1178e-07 | 3.496e-08 | 0.010035 | 0.010035 | 0.010035 | 0.97052 | -0.57019 | 0.97054 | -0.56983 | 2.7568
107 | 0.0011111 | 0.00027818 | -0.0011111 | -0.00027847 | 2.6979e-08 | -2.8858e-07 | 0.0017042 | 0.0017043 | 0.0017043 | 0.97014 | -0.57769 | 0.97011 | -0.5782 | 0.46821
108 | 0.016687 | 0.0041856 | -0.016683 | -0.0041834 | 3.6839e-06 | 2.1534e-06 | 0.024972 | 0.024972 | 0.024972 | 0.99438 | -0.10738 | 0.99414 | -0.11201 | 6.8604
109 | -0.018519 | -0.0046446 | 0.018524 | 0.0046477 | 5.1434e-06 | 3.06e-06 | 0.027713 | 0.027713 | 0.027713 | 0.99438 | -0.10738 | 0.99468 | -0.10155 | 7.6134
110 | 0.01539 | 0.0038594 | -0.015389 | -0.0038583 | 1.8767e-06 | 1.0788e-06 | 0.023037 | 0.023037 | 0.023037 | 0.99414 | -0.11201 | 0.99401 | -0.11457 | 6.3289
111 | -0.018524 | -0.0046477 | 0.018526 | 0.0046491 | 2.4569e-06 | 1.4617e-06 | 0.027713 | 0.027713 | 0.027713 | 0.99468 | -0.10155 | 0.99482 | -0.098772 | 7.6134
112 | 0.014692 | 0.0036839 | -0.014691 | -0.0036831 | 1.3796e-06 | 7.8439e-07 | 0.021995 | 0.021995 | 0.021995 | 0.99401 | -0.11457 | 0.9939 | -0.11654 | 6.0426
113 | -0.028878 | -0.0072435 | 0.028889 | 0.0072506 | 1.1284e-05 | 7.0123e-06 | 0.043196 | 0.043196 | 0.043196 | 0.99482 | -0.098772 | 0.99525 | -0.090578 | 11.8672
114 | 0.010352 | 0.0025944 | -0.01035 | -0.0025935 | 1.9162e-06 | 9.4969e-07 | 0.015484 | 0.015484 | 0.015484 | 0.99482 | -0.098772 | 0.99462 | -0.10266 | 4.2538
115 | 0.013304 | 0.0033356 | -0.013304 | -0.0033351 | 7.6761e-07 | 4.2441e-07 | 0.019919 | 0.019919 | 0.019919 | 0.9939 | -0.11654 | 0.99384 | -0.11775 | 5.4723
116 | -0.03471 | -0.0087093 | 0.034738 | 0.0087268 | 2.7872e-05 | 1.7479e-05 | 0.051899 | 0.051899 | 0.051899 | 0.99525 | -0.090578 | 0.99612 | -0.073752 | 14.2579
117 | 0.0095943 | 0.0024041 | -0.0095939 | -0.0024039 | 3.7555e-07 | 1.7727e-07 | 0.014354 | 0.014354 | 0.014354 | 0.99462 | -0.10266 | 0.99458 | -0.10348 | 3.9433
118 | 0.012239 | 0.0030684 | -0.012237 | -0.0030672 | 2.1017e-06 | 1.1289e-06 | 0.018325 | 0.018325 | 0.018325 | 0.99384 | -0.11775 | 0.99366 | -0.12136 | 5.0345
119 | 0.17986 | 0.045878 | -0.17971 | -0.045785 | 0.00014726 | 9.2481e-05 | 0.26896 | 0.26896 | 0.26896 | 0.99612 | -0.073752 | 0.99523 | -0.090721 | 14.7782
120 | -0.2146 | -0.054605 | 0.21468 | 0.054656 | 8.0618e-05 | 5.0916e-05 | 0.32086 | 0.32086 | 0.32086 | 0.99612 | -0.073752 | 0.99653 | -0.065961 | 17.6298
121 | 0.0084319 | 0.0021127 | -0.0084313 | -0.0021124 | 5.9418e-07 | 2.5107e-07 | 0.012615 | 0.012615 | 0.012615 | 0.99458 | -0.10348 | 0.9945 | -0.10496 | 3.4657
122 | -0.26326 | -0.067134 | 0.2633 | 0.06716 | 4.1375e-05 | 2.625e-05 | 0.39459 | 0.39459 | 0.39459 | 0.99381 | -0.11749 | 0.99398 | -0.11424 | 21.6806
123 | 0.2542 | 0.064863 | -0.25395 | -0.064703 | 0.0002519 | 0.00015972 | 0.38102 | 0.38102 | 0.38102 | 0.99381 | -0.11749 | 0.99273 | -0.13803 | 20.9351
124 | -0.26441 | -0.067439 | 0.26455 | 0.067528 | 0.00014045 | 8.9114e-05 | 0.39625 | 0.39625 | 0.39625 | 0.99398 | -0.11424 | 0.99456 | -0.10325 | 21.7721
125 | 0.2413 | 0.061534 | -0.24117 | -0.061451 | 0.00013189 | 8.3542e-05 | 0.36206 | 0.36206 | 0.36206 | 0.99273 | -0.13803 | 0.99214 | -0.14936 | 19.8937
126 | 0.0048945 | 0.0012265 | -0.0048937 | -0.0012265 | 7.8181e-07 | -3.6614e-10 | 0.0073364 | 0.0073365 | 0.0073365 | 0.99273 | -0.13803 | 0.99256 | -0.14138 | 2.0155
127 | 0.0077507 | 0.0019424 | -0.0077496 | -0.001942 | 1.1277e-06 | 4.337e-07 | 0.011618 | 0.011618 | 0.011618 | 0.99273 | -0.13803 | 0.99258 | -0.14108 | 3.1917
128 | -0.26828 | -0.068462 | 0.26865 | 0.068695 | 0.00036695 | 0.00023288 | 0.40183 | 0.40183 | 0.40183 | 0.99456 | -0.10325 | 0.99604 | -0.074974 | 22.0784
129 | 0.23921 | 0.060959 | -0.23916 | -0.060929 | 4.6543e-05 | 2.9477e-05 | 0.35912 | 0.35912 | 0.35912 | 0.99214 | -0.14936 | 0.99193 | -0.15339 | 19.732
130 | 0.0028766 | 0.00072091 | -0.0028765 | -0.00072093 | 1.2432e-08 | -1.5084e-08 | 0.0043124 | 0.0043124 | 0.0043124 | 0.99256 | -0.14138 | 0.99256 | -0.14147 | 1.1847
131 | 0.0050473 | 0.0012647 | -0.005047 | -0.0012647 | 2.4608e-07 | 9.3528e-09 | 0.0075665 | 0.0075666 | 0.0075666 | 0.99258 | -0.14108 | 0.99252 | -0.14211 | 2.0787
132 | -0.28118 | -0.071835 | 0.28132 | 0.071923 | 0.00013809 | 8.7699e-05 | 0.42055 | 0.42054 | 0.42055 | 0.99604 | -0.074974 | 0.99658 | -0.064823 | 23.1069
133 | 0.23644 | 0.060249 | -0.23611 | -0.06004 | 0.0003292 | 0.00020844 | 0.35505 | 0.35505 | 0.35505 | 0.99193 | -0.15339 | 0.99042 | -0.18229 | 19.5082
134 | 0.005047 | 0.0012647 | -0.0050465 | -0.0012647 | 5.0941e-07 | 1.9418e-08 | 0.0075666 | 0.0075667 | 0.0075667 | 0.99252 | -0.14211 | 0.99241 | -0.14423 | 2.0788
135 | -0.2902 | -0.074149 | 0.29045 | 0.074311 | 0.00025564 | 0.00016243 | 0.4338 | 0.4338 | 0.4338 | 0.99658 | -0.064823 | 0.99754 | -0.046623 | 23.8354
136 | 0.23435 | 0.059598 | -0.2343 | -0.05957 | 4.3783e-05 | 2.7719e-05 | 0.35239 | 0.35239 | 0.35239 | 0.99042 | -0.18229 | 0.99022 | -0.18617 | 19.3624
137 | 0.0023492 | 0.00058865 | -0.0023491 | -0.00058874 | 4.1691e-08 | -8.9103e-08 | 0.0035223 | 0.0035223 | 0.0035223 | 0.99241 | -0.14423 | 0.99239 | -0.1446 | 0.96767
138 | -0.007581 | -0.001899 | 0.0075813 | 0.0018992 | 2.9066e-07 | 1.1512e-07 | 0.011623 | 0.011623 | 0.011623 | 0.97054 | -0.56983 | 0.97058 | -0.56902 | 3.1931
139 | -0.0080642 | -0.0020202 | 0.0080647 | 0.0020204 | 5.1299e-07 | 2.1769e-07 | 0.012363 | 0.012363 | 0.012363 | 0.97058 | -0.56902 | 0.97064 | -0.56769 | 3.3965
140 | -0.0086113 | -0.0021574 | 0.0086117 | 0.0021576 | 3.7114e-07 | 1.6733e-07 | 0.013201 | 0.013201 | 0.013201 | 0.97064 | -0.56769 | 0.97069 | -0.56678 | 3.6266
141 | -0.0097789 | -0.0024501 | 0.00978 | 0.0024506 | 1.114e-06 | 5.4951e-07 | 0.01499 | 0.01499 | 0.01499 | 0.97069 | -0.56678 | 0.97081 | -0.56439 | 4.1182
142 | -0.010888 | -0.0027283 | 0.010888 | 0.0027285 | 4.0067e-07 | 2.0899e-07 | 0.016688 | 0.016688 | 0.016688 | 0.97081 | -0.56439 | 0.97085 | -0.56362 | 4.5846
143 | 0.003635 | 0.0009108 | -0.003635 | -0.00091081 | 1.292e-08 | -6.873e-09 | 0.0054362 | 0.0054362 | 0.0054362 | 0.99499 | -0.096054 | 0.99498 | -0.096129 | 1.4935
144 | 0.0028851 | 0.00072285 | -0.0028849 | -0.00072303 | 1.4758e-07 | -1.8009e-07 | 0.0043146 | 0.0043147 | 0.0043147 | 0.99498 | -0.096129 | 0.99493 | -0.097203 | 1.1854
145 | 0.010486 | 0.0026285 | -0.010485 | -0.0026279 | 1.2546e-06 | 6.4204e-07 | 0.016053 | 0.016053 | 0.016053 | 0.97199 | -0.54102 | 0.97187 | -0.54353 | 4.4103
146 | 0.0088301 | 0.0022131 | -0.0088291 | -0.0022127 | 9.5807e-07 | 4.3999e-07 | 0.01352 | 0.01352 | 0.01352 | 0.97187 | -0.54353 | 0.97175 | -0.54581 | 3.7142
147 | 0.0088291 | 0.0022127 | -0.0088286 | -0.0022125 | 5.3873e-07 | 2.4742e-07 | 0.01352 | 0.01352 | 0.01352 | 0.97175 | -0.54581 | 0.97169 | -0.54709 | 3.7142
148 | 0.0080334 | 0.0020132 | -0.0080324 | -0.0020127 | 9.995e-07 | 4.2156e-07 | 0.012302 | 0.012302 | 0.012302 | 0.97169 | -0.54709 | 0.97155 | -0.5497 | 3.3797
149 | 0.0031622 | 0.0007924 | -0.0031621 | -0.0007925 | 1.2834e-07 | -9.8851e-08 | 0.0048411 | 0.0048411 | 0.0048411 | 0.97198 | -0.54135 | 0.97193 | -0.5422 | 1.33
150 | 0.0068939 | 0.0017274 | -0.0068931 | -0.0017271 | 8.3897e-07 | 2.8846e-07 | 0.010558 | 0.010559 | 0.010559 | 0.97155 | -0.5497 | 0.97143 | -0.55225 | 2.9007
151 | 0.012532 | 0.0031417 | -0.012531 | -0.0031409 | 1.3569e-06 | 7.4724e-07 | 0.019212 | 0.019212 | 0.019212 | 0.97067 | -0.5671 | 0.97055 | -0.56937 | 5.278
152 | -0.014666 | -0.0036765 | 0.014671 | 0.0036789 | 4.1903e-06 | 2.4085e-06 | 0.022484 | 0.022484 | 0.022484 | 0.97067 | -0.5671 | 0.97097 | -0.56111 | 6.1768
153 | 0.0083545 | 0.0020942 | -0.0083533 | -0.0020937 | 1.1836e-06 | 5.1982e-07 | 0.012809 | 0.012809 | 0.012809 | 0.97055 | -0.56937 | 0.9704 | -0.57235 | 3.519
154 | -0.017629 | -0.0044205 | 0.017631 | 0.0044213 | 1.4902e-06 | 8.8638e-07 | 0.027018 | 0.027018 | 0.027018 | 0.97097 | -0.56111 | 0.97106 | -0.55933 | 7.4225
155 | 0.0083533 | 0.0020937 | -0.0083525 | -0.0020933 | 8.3474e-07 | 3.6664e-07 | 0.012809 | 0.012809 | 0.012809 | 0.9704 | -0.57235 | 0.9703 | -0.57445 | 3.519
156 | -0.020396 | -0.0051144 | 0.020404 | 0.0051191 | 7.6593e-06 | 4.6432e-06 | 0.031255 | 0.031255 | 0.031255 | 0.97106 | -0.55933 | 0.97146 | -0.55146 | 8.5867
157 | 0.0083525 | 0.0020933 | -0.0083521 | -0.0020931 | 4.0576e-07 | 1.7824e-07 | 0.012809 | 0.012809 | 0.012809 | 0.9703 | -0.57445 | 0.97024 | -0.57547 | 3.519
158 | -0.02413 | -0.0060529 | 0.024133 | 0.0060549 | 3.2496e-06 | 2.0012e-06 | 0.036962 | 0.036962 | 0.036962 | 0.97146 | -0.55146 | 0.9716 | -0.54863 | 10.1545
159 | 0.0069324 | 0.0017373 | -0.0069316 | -0.001737 | 8.5622e-07 | 2.9855e-07 | 0.010632 | 0.010632 | 0.010632 | 0.97024 | -0.57547 | 0.97011 | -0.57806 | 2.9209
160 | -0.0029362 | -0.00073587 | 0.0029362 | 0.00073583 | 4.6501e-08 | -4.5696e-08 | 0.0045041 | 0.0045041 | 0.0045041 | 0.97002 | -0.57987 | 0.97004 | -0.57954 | 1.2374
161 | 0.0016189 | 0.00040572 | -0.0016189 | -0.00040573 | 3.2299e-09 | -1.5175e-08 | 0.0024833 | 0.0024833 | 0.0024833 | 0.97004 | -0.57954 | 0.97004 | -0.57958 | 0.68224
162 | -0.0045551 | -0.0011415 | 0.0045554 | 0.0011415 | 3.2129e-07 | -1.1026e-08 | 0.0069874 | 0.0069873 | 0.0069874 | 0.97004 | -0.57954 | 0.97011 | -0.57806 | 1.9196
163 | -0.028497 | -0.0071485 | 0.028512 | 0.0071583 | 1.5796e-05 | 9.8352e-06 | 0.043645 | 0.043645 | 0.043645 | 0.9716 | -0.54863 | 0.97219 | -0.53701 | 11.9904
164 | 0.217 | 0.055304 | -0.21682 | -0.055192 | 0.00017796 | 0.00011242 | 0.32406 | 0.32406 | 0.32406 | 0.99742 | -0.048952 | 0.99653 | -0.065961 | 17.8053
165 | -0.21767 | -0.055472 | 0.21776 | 0.05553 | 9.0544e-05 | 5.7202e-05 | 0.32506 | 0.32506 | 0.32506 | 0.99742 | -0.048952 | 0.99788 | -0.040337 | 17.8603
166 | -0.25236 | -0.064228 | 0.2525 | 0.064316 | 0.00013801 | 8.7482e-05 | 0.37666 | 0.37666 | 0.37666 | 0.99788 | -0.040337 | 0.99847 | -0.028999 | 20.6959
167 | 0.032938 | 0.0082814 | -0.03291 | -0.0082643 | 2.739e-05 | 1.7134e-05 | 0.049126 | 0.049126 | 0.049126 | 0.99788 | -0.040337 | 0.99697 | -0.057765 | 13.4961
168 | -0.25387 | -0.064659 | 0.25407 | 0.064784 | 0.00019683 | 0.00012477 | 0.37871 | 0.37871 | 0.37871 | 0.99847 | -0.028999 | 0.99932 | -0.012939 | 20.808
169 | 0.17744 | 0.045216 | -0.17736 | -0.045164 | 8.3301e-05 | 5.229e-05 | 0.26557 | 0.26557 | 0.26557 | 0.99523 | -0.090721 | 0.99472 | -0.10045 | 14.5918
170 | 0.0055187 | 0.0013829 | -0.0055184 | -0.0013829 | 3.471e-07 | 4.2576e-08 | 0.0082175 | 0.0082176 | 0.0082176 | 0.99932 | -0.012939 | 0.99925 | -0.014259 | 2.2576
171 | -0.25959 | -0.066167 | 0.25972 | 0.066254 | 0.00013713 | 8.6964e-05 | 0.38692 | 0.38692 | 0.38692 | 0.99932 | -0.012939 | 0.99989 | -0.0020001 | 21.2595
172 | 0.172 | 0.043822 | -0.17193 | -0.043773 | 7.7698e-05 | 4.8714e-05 | 0.25756 | 0.25756 | 0.25756 | 0.99472 | -0.10045 | 0.99423 | -0.10982 | 14.1515
173 | 0.0044971 | 0.0011269 | -0.0044968 | -0.001127 | 3.0739e-07 | -4.2691e-08 | 0.0066967 | 0.0066968 | 0.0066968 | 0.99925 | -0.014259 | 0.99917 | -0.015694 | 1.8398
174 | -0.26144 | -0.066685 | 0.26147 | 0.066701 | 2.5254e-05 | 1.6017e-05 | 0.38948 | 0.38948 | 0.38948 | 0.99989 | -0.0020001 | 1 | 0 | 21.4002
175 | -0.020399 | -0.0051169 | 0.020411 | 0.0051243 | 1.2283e-05 | 7.4126e-06 | 0.030657 | 0.030657 | 0.030657 | 0.99016 | -0.18817 | 0.99081 | -0.17555 | 8.4222
176 | -0.022718 | -0.0057022 | 0.022723 | 0.0057054 | 5.1543e-06 | 3.1467e-06 | 0.034121 | 0.034121 | 0.034121 | 0.99081 | -0.17555 | 0.99106 | -0.1708 | 9.3739
177 | 0.0023067 | 0.00057796 | -0.0023067 | -0.00057811 | 6.6444e-08 | -1.4762e-07 | 0.0034642 | 0.0034643 | 0.0034643 | 0.99081 | -0.17555 | 0.99078 | -0.17616 | 0.95173
178 | 0.0080773 | 0.0020245 | -0.0080763 | -0.0020241 | 9.6104e-07 | 3.9057e-07 | 0.012128 | 0.012128 | 0.012128 | 0.99106 | -0.1708 | 0.99093 | -0.17329 | 3.3318
179 | -0.0308 | -0.0077299 | 0.030822 | 0.0077437 | 2.2089e-05 | 1.3782e-05 | 0.046248 | 0.046248 | 0.046248 | 0.99106 | -0.1708 | 0.99183 | -0.15577 | 12.7056
180 | -0.036267 | -0.0091082 | 0.036283 | 0.0091185 | 1.6382e-05 | 1.0294e-05 | 0.054416 | 0.054416 | 0.054416 | 0.99183 | -0.15577 | 0.99232 | -0.14631 | 14.9496
181 | 0.12362 | 0.031532 | -0.12353 | -0.031479 | 8.6626e-05 | 5.3276e-05 | 0.18557 | 0.18557 | 0.18557 | 0.99232 | -0.14631 | 0.99156 | -0.16083 | 10.196
182 | -0.1599 | -0.04065 | 0.15995 | 0.040679 | 4.6175e-05 | 2.8861e-05 | 0.23998 | 0.23998 | 0.23998 | 0.99232 | -0.14631 | 0.99263 | -0.14031 | 13.1858
183 | 0.0098399 | 0.0024664 | -0.0098391 | -0.002466 | 8.3667e-07 | 4.0238e-07 | 0.014736 | 0.014736 | 0.014736 | 0.99366 | -0.12136 | 0.99356 | -0.12314 | 4.0482
184 | 0.0098391 | 0.002466 | -0.009838 | -0.0024655 | 1.0971e-06 | 5.2769e-07 | 0.014736 | 0.014736 | 0.014736 | 0.99356 | -0.12314 | 0.99344 | -0.12548 | 4.0483
185 | 0.013894 | 0.0034831 | -0.013891 | -0.0034819 | 2.2214e-06 | 1.2599e-06 | 0.021286 | 0.021286 | 0.021286 | 0.97124 | -0.55595 | 0.97107 | -0.55931 | 5.8479
186 | -0.0021335 | -0.0005347 | 0.0021335 | 0.0005346 | 3.6149e-08 | -9.9024e-08 | 0.003196 | 0.003196 | 0.003196 | 0.9933 | -0.12821 | 0.99332 | -0.12786 | 0.87803
187 | -0.0060923 | -0.0015268 | 0.006093 | 0.0015269 | 6.8941e-07 | 1.5547e-07 | 0.0091264 | 0.0091263 | 0.0091264 | 0.99332 | -0.12786 | 0.99344 | -0.12548 | 2.5073
188 | 0.0058634 | 0.0014689 | -0.0058624 | -0.0014687 | 1.0801e-06 | 2.0577e-07 | 0.0087729 | 0.0087731 | 0.0087731 | 0.9945 | -0.10496 | 0.9943 | -0.10883 | 2.4102
189 | 0.00066356 | 0.00016576 | -0.00066355 | -0.0001663 | 1.5823e-08 | -5.4492e-07 | 0.00099286 | 0.00099305 | 0.00099305 | 0.9943 | -0.10883 | 0.99428 | -0.10933 | 0.27282
190 | 0.0051988 | 0.0013029 | -0.0051987 | -0.0013029 | 1.2255e-07 | 8.4101e-09 | 0.0077802 | 0.0077802 | 0.0077802 | 0.9943 | -0.10883 | 0.99428 | -0.10932 | 2.1374
191 | 0.01206 | 0.0030228 | -0.012057 | -0.0030215 | 2.4784e-06 | 1.3468e-06 | 0.01848 | 0.01848 | 0.01848 | 0.97107 | -0.55931 | 0.97085 | -0.56362 | 5.0769
192 | 0.0037383 | 0.00093639 | -0.0037381 | -0.00093648 | 2.3563e-07 | -9.5253e-08 | 0.0056741 | 0.0056742 | 0.0056742 | 0.98034 | -0.37729 | 0.98027 | -0.37862 | 1.5588
193 | -0.10877 | -0.027503 | 0.10879 | 0.027519 | 2.71e-05 | 1.6509e-05 | 0.16518 | 0.16518 | 0.16518 | 0.98034 | -0.37729 | 0.9806 | -0.3721 | 9.0758
194 | 0.22982 | 0.058447 | -0.22955 | -0.058271 | 0.00027737 | 0.00017553 | 0.34566 | 0.34566 | 0.34566 | 0.99022 | -0.18617 | 0.98891 | -0.21125 | 18.9924
195 | 0.20661 | 0.052498 | -0.20657 | -0.052478 | 3.2643e-05 | 2.0603e-05 | 0.31114 | 0.31114 | 0.31114 | 0.98891 | -0.21125 | 0.98874 | -0.21453 | 17.0954
196 | 0.02294 | 0.0057732 | -0.022925 | -0.0057641 | 1.4859e-05 | 9.0833e-06 | 0.034527 | 0.034527 | 0.034527 | 0.98891 | -0.21125 | 0.98822 | -0.22481 | 9.4854
197 | 0.0051573 | 0.0012921 | -0.0051572 | -0.0012921 | 1.7278e-07 | 1.918e-08 | 0.0078998 | 0.0078998 | 0.0078998 | 0.97143 | -0.55225 | 0.97139 | -0.55296 | 2.1703
198 | -0.0054691 | -0.0013705 | 0.0054695 | 0.0013706 | 4.0143e-07 | 5.2667e-08 | 0.0082149 | 0.0082149 | 0.0082149 | 0.99065 | -0.17854 | 0.99073 | -0.177 | 2.2569
199 | 0.0025879 | 0.00064844 | -0.0025878 | -0.00064857 | 7.8645e-08 | -1.2836e-07 | 0.0038871 | 0.0038872 | 0.0038872 | 0.99065 | -0.17854 | 0.99061 | -0.17918 | 1.0679
200 | -0.011786 | -0.0029536 | 0.011787 | 0.0029544 | 1.5457e-06 | 8.1982e-07 | 0.017701 | 0.017701 | 0.017701 | 0.99073 | -0.177 | 0.99087 | -0.17424 | 4.863
201 | -0.016151 | -0.004048 | 0.016156 | 0.0040511 | 5.2563e-06 | 3.057e-06 | 0.024254 | 0.024254 | 0.024254 | 0.99087 | -0.17424 | 0.99122 | -0.16741 | 6.6632
202 | 0.0033986 | 0.00085158 | -0.0033984 | -0.0008517 | 2.1329e-07 | -1.2504e-07 | 0.0051972 | 0.0051973 | 0.0051973 | 0.97305 | -0.52007 | 0.97299 | -0.52139 | 1.4278
203 | -0.004311 | -0.0010802 | 0.0043111 | 0.0010802 | 7.0829e-08 | -8.656e-09 | 0.0065924 | 0.0065924 | 0.0065924 | 0.97305 | -0.52007 | 0.97307 | -0.51973 | 1.8111
204 | 0.0013918 | 0.00034879 | -0.0013918 | -0.00034881 | 2.694e-09 | -1.797e-08 | 0.0021285 | 0.0021285 | 0.0021285 | 0.97299 | -0.52139 | 0.97298 | -0.52143 | 0.58475
205 | -0.0056957 | -0.0014273 | 0.0056962 | 0.0014274 | 4.6891e-07 | 9.5325e-08 | 0.0087098 | 0.0087097 | 0.0087098 | 0.97307 | -0.51973 | 0.97316 | -0.518 | 2.3928
206 | -0.082913 | -0.0208 | 0.082918 | 0.020802 | 4.2156e-06 | 2.4807e-06 | 0.12679 | 0.12679 | 0.12679 | 0.97316 | -0.518 | 0.97321 | -0.51694 | 6.9663
207 | -0.083495 | -0.020947 | 0.083526 | 0.020965 | 3.0894e-05 | 1.8202e-05 | 0.12767 | 0.12767 | 0.12767 | 0.97321 | -0.51694 | 0.9736 | -0.50918 | 7.0148
208 | -0.08735 | -0.021924 | 0.087363 | 0.021931 | 1.2593e-05 | 7.4734e-06 | 0.13351 | 0.13351 | 0.13351 | 0.9736 | -0.50918 | 0.97376 | -0.50615 | 7.3359
209 | 0.15663 | 0.03974 | -0.15649 | -0.039651 | 0.00014162 | 8.8492e-05 | 0.23666 | 0.23666 | 0.23666 | 0.98553 | -0.27659 | 0.98455 | -0.29541 | 13.0036
210 | -0.19365 | -0.049126 | 0.19367 | 0.049138 | 1.9421e-05 | 1.2236e-05 | 0.29212 | 0.29212 | 0.29212 | 0.98714 | -0.24547 | 0.98725 | -0.24338 | 16.0505
211 | 0.15294 | 0.038763 | -0.15289 | -0.038727 | 5.6334e-05 | 3.5161e-05 | 0.2313 | 0.23131 | 0.23131 | 0.98455 | -0.29541 | 0.98416 | -0.30308 | 12.7091
212 | -0.19766 | -0.050139 | 0.19778 | 0.050211 | 0.00011452 | 7.2192e-05 | 0.29814 | 0.29814 | 0.29814 | 0.98725 | -0.24338 | 0.98787 | -0.23134 | 16.3812
213 | -0.20094 | -0.051003 | 0.2011 | 0.051105 | 0.00016266 | 0.00010259 | 0.3029 | 0.3029 | 0.3029 | 0.98787 | -0.23134 | 0.98874 | -0.21453 | 16.6427
214 | 0.0031603 | 0.00079177 | -0.00316 | -0.00079198 | 2.4487e-07 | -2.1219e-07 | 0.0047602 | 0.0047603 | 0.0047603 | 0.98787 | -0.23134 | 0.98779 | -0.23297 | 1.3078
215 | 0.005475 | 0.0013721 | -0.0054746 | -0.0013721 | 3.5772e-07 | 4.8745e-08 | 0.0082396 | 0.0082397 | 0.0082397 | 0.98874 | -0.21453 | 0.98867 | -0.2159 | 2.2636
216 | 0.0015788 | 0.00039567 | -0.0015788 | -0.00039567 | 2.7087e-11 | -1.5489e-10 | 0.0023761 | 0.0023761 | 0.0023761 | 0.98867 | -0.2159 | 0.98867 | -0.2159 | 0.65278
217 | 0.0071057 | 0.0017811 | -0.0071046 | -0.0017807 | 1.1322e-06 | 3.9229e-07 | 0.010744 | 0.010744 | 0.010744 | 0.98416 | -0.30308 | 0.98399 | -0.30642 | 2.9516
218 | 0.14578 | 0.036946 | -0.14569 | -0.036892 | 8.7207e-05 | 5.4295e-05 | 0.22056 | 0.22056 | 0.22056 | 0.98416 | -0.30308 | 0.98351 | -0.31554 | 12.1188
219 | 0.0027069 | 0.00067804 | -0.0027068 | -0.00067818 | 1.07e-07 | -1.4457e-07 | 0.0041088 | 0.0041089 | 0.0041089 | 0.98027 | -0.37862 | 0.98023 | -0.37945 | 1.1288
220 | -0.10879 | -0.027519 | 0.10881 | 0.027531 | 1.8908e-05 | 1.1518e-05 | 0.16518 | 0.16518 | 0.16518 | 0.9806 | -0.3721 | 0.98079 | -0.36848 | 9.0757
221 | 0.0018034 | 0.00045179 | -0.0018034 | -0.00045197 | 4.7919e-08 | -1.8425e-07 | 0.0027376 | 0.0027377 | 0.0027377 | 0.98023 | -0.37945 | 0.9802 | -0.38 | 0.75211
222 | -0.10881 | -0.027531 | 0.10884 | 0.027546 | 2.4989e-05 | 1.5222e-05 | 0.16518 | 0.16518 | 0.16518 | 0.98079 | -0.36848 | 0.98103 | -0.36369 | 9.0757
223 | 0.16883 | 0.042997 | -0.16872 | -0.042929 | 0.00010852 | 6.7989e-05 | 0.25292 | 0.25292 | 0.25292 | 0.99423 | -0.10982 | 0.99353 | -0.12316 | 13.8968
224 | 0.13711 | 0.034742 | -0.13707 | -0.034717 | 4.1201e-05 | 2.556e-05 | 0.20758 | 0.20758 | 0.20758 | 0.98351 | -0.31554 | 0.98319 | -0.32179 | 11.4057
225 | 0.13707 | 0.034717 | -0.13699 | -0.034663 | 8.6389e-05 | 5.3595e-05 | 0.20758 | 0.20758 | 0.20758 | 0.98319 | -0.32179 | 0.98251 | -0.33493 | 11.4057
226 | 0.0071046 | 0.0017807 | -0.0071037 | -0.0017804 | 8.8214e-07 | 3.0574e-07 | 0.010744 | 0.010744 | 0.010744 | 0.98399 | -0.30642 | 0.98385 | -0.30903 | 2.9516
227 | 0.12768 | 0.032332 | -0.12759 | -0.032275 | 9.1569e-05 | 5.6541e-05 | 0.1935 | 0.1935 | 0.1935 | 0.98251 | -0.33493 | 0.98175 | -0.34987 | 10.6318
228 | 0.11826 | 0.029936 | -0.11818 | -0.029888 | 7.8411e-05 | 4.813e-05 | 0.17935 | 0.17935 | 0.17935 | 0.98175 | -0.34987 | 0.98103 | -0.36369 | 9.8546
229 | -0.090225 | -0.022649 | 0.090299 | 0.022693 | 7.3942e-05 | 4.4095e-05 | 0.13789 | 0.13789 | 0.13789 | 0.97376 | -0.50615 | 0.97463 | -0.48899 | 7.5762
230 | 0.092721 | 0.023335 | -0.092673 | -0.023306 | 4.7801e-05 | 2.8603e-05 | 0.14143 | 0.14143 | 0.14143 | 0.97579 | -0.46618 | 0.97524 | -0.47697 | 7.7708
231 | 0.004177 | 0.0010464 | -0.0041767 | -0.0010465 | 3.0247e-07 | -5.03e-08 | 0.0063983 | 0.0063984 | 0.0063984 | 0.97139 | -0.55296 | 0.97131 | -0.55448 | 1.7578
232 | 0.0030307 | 0.00075927 | -0.0030307 | -0.0007593 | 3.3206e-08 | -2.9592e-08 | 0.0046428 | 0.0046428 | 0.0046428 | 0.97131 | -0.55448 | 0.9713 | -0.55471 | 1.2755
233 | 0.001568 | 0.00039273 | -0.001568 | -0.00039298 | 4.8563e-08 | -2.4668e-07 | 0.0024021 | 0.0024022 | 0.0024022 | 0.9713 | -0.55471 | 0.97127 | -0.55536 | 0.65995
234 | 0.0012873 | 0.0003226 | -0.0012873 | -0.00032263 | 3.1567e-09 | -2.7978e-08 | 0.0019171 | 0.0019171 | 0.0019171 | 0.99917 | -0.015694 | 0.99917 | -0.015746 | 0.52667
235 | 0.29949 | 0.076836 | -0.29908 | -0.076577 | 0.00040637 | 0.0002583 | 0.44628 | 0.44628 | 0.44628 | 1 | 0 | 0.99852 | -0.028011 | 24.5207
236 | 0.29697 | 0.076049 | -0.29671 | -0.075879 | 0.00026749 | 0.00017001 | 0.44313 | 0.44313 | 0.44313 | 0.99852 | -0.028011 | 0.99754 | -0.046623 | 24.348
237 | -0.16058 | -0.040838 | 0.16065 | 0.040882 | 7.0303e-05 | 4.395e-05 | 0.24093 | 0.24093 | 0.24093 | 0.99263 | -0.14031 | 0.99311 | -0.13123 | 13.2378
238 | -0.16712 | -0.042504 | 0.16719 | 0.042545 | 6.5027e-05 | 4.0724e-05 | 0.25063 | 0.25063 | 0.25063 | 0.99311 | -0.13123 | 0.99353 | -0.12316 | 13.7709
239 | 0.0062541 | 0.0015674 | -0.0062539 | -0.0015674 | 2.3435e-07 | 5.6252e-08 | 0.0093292 | 0.0093292 | 0.0093292 | 0.99754 | -0.046623 | 0.99749 | -0.04741 | 2.563
240 | -0.031374 | -0.0078755 | 0.031393 | 0.0078875 | 1.9265e-05 | 1.2053e-05 | 0.048025 | 0.048025 | 0.048025 | 0.97219 | -0.53701 | 0.97284 | -0.52415 | 13.1936
241 | -0.035586 | -0.0089385 | 0.035596 | 0.0089444 | 9.3746e-06 | 5.895e-06 | 0.054439 | 0.054439 | 0.054439 | 0.97284 | -0.52415 | 0.97312 | -0.51863 | 14.9557
242 | -0.02049 | -0.0051442 | 0.020494 | 0.0051464 | 3.6092e-06 | 2.1811e-06 | 0.0309 | 0.0309 | 0.0309 | 0.98684 | -0.2516 | 0.98703 | -0.24791 | 8.489
243 | 0.02049 | 0.0051442 | -0.020471 | -0.0051324 | 1.9642e-05 | 1.1871e-05 | 0.0309 | 0.0309 | 0.0309 | 0.98684 | -0.2516 | 0.9858 | -0.27171 | 8.4891
244 | -0.020494 | -0.0051464 | 0.020498 | 0.005149 | 4.3514e-06 | 2.6295e-06 | 0.0309 | 0.0309 | 0.0309 | 0.98703 | -0.24791 | 0.98726 | -0.24346 | 8.489
245 | 0.017437 | 0.004372 | -0.017433 | -0.0043699 | 3.5424e-06 | 2.0933e-06 | 0.026321 | 0.026321 | 0.026321 | 0.9858 | -0.27171 | 0.98559 | -0.27598 | 7.231
246 | -0.020498 | -0.005149 | 0.020503 | 0.0051519 | 4.6849e-06 | 2.831e-06 | 0.0309 | 0.0309 | 0.0309 | 0.98726 | -0.24346 | 0.9875 | -0.23867 | 8.489
247 | 0.015665 | 0.0039268 | -0.015665 | -0.0039263 | 9.3615e-07 | 5.4227e-07 | 0.023652 | 0.023652 | 0.023652 | 0.98559 | -0.27598 | 0.98552 | -0.27723 | 6.4977
248 | -0.037938 | -0.0095313 | 0.03797 | 0.0095519 | 3.2762e-05 | 2.0645e-05 | 0.058019 | 0.058019 | 0.058019 | 0.97312 | -0.51863 | 0.97404 | -0.50055 | 15.9394
249 | -0.039316 | -0.0098892 | 0.039322 | 0.0098928 | 5.6785e-06 | 3.582e-06 | 0.060076 | 0.060076 | 0.060076 | 0.97404 | -0.50055 | 0.97419 | -0.49753 | 16.5043
250 | -0.041453 | -0.010427 | 0.041453 | 0.010427 | 1.3382e-07 | 8.4538e-08 | 0.06333 | 0.06333 | 0.06333 | 0.97419 | -0.49753 | 0.97419 | -0.49746 | 17.3984
251 | -0.021611 | -0.0054295 | 0.021625 | 0.0054382 | 1.4304e-05 | 8.6944e-06 | 0.032569 | 0.032569 | 0.032569 | 0.9875 | -0.23867 | 0.98822 | -0.22481 | 8.9476
252 | 0.012695 | 0.003182 | -0.012692 | -0.0031806 | 2.4918e-06 | 1.3644e-06 | 0.019168 | 0.019168 | 0.019168 | 0.98552 | -0.27723 | 0.98531 | -0.28135 | 5.2659
253 | 0.011442 | 0.0028673 | -0.011442 | -0.0028671 | 4.5782e-07 | 2.4093e-07 | 0.01728 | 0.01728 | 0.01728 | 0.98531 | -0.28135 | 0.98527 | -0.28219 | 4.7472
254 | 0.0075981 | 0.0019041 | -0.0075975 | -0.0019039 | 5.6427e-07 | 2.1561e-07 | 0.011475 | 0.011475 | 0.011475 | 0.98527 | -0.28219 | 0.98519 | -0.28375 | 3.1525
255 | 0.0038435 | 0.00096292 | -0.0038433 | -0.00096299 | 1.7969e-07 | -6.6106e-08 | 0.0058046 | 0.0058047 | 0.0058047 | 0.98527 | -0.28219 | 0.98522 | -0.28317 | 1.5947
256 | 0.001099 | 0.00027515 | -0.001099 | -0.00027544 | 2.6036e-08 | -2.8521e-07 | 0.0016854 | 0.0016855 | 0.0016855 | 0.97028 | -0.57496 | 0.97025 | -0.57546 | 0.46304
257 | -0.0026321 | -0.00065938 | 0.0026323 | 0.00065905 | 2.3714e-07 | -3.2767e-07 | 0.0040365 | 0.0040363 | 0.0040365 | 0.97028 | -0.57496 | 0.97037 | -0.57307 | 1.1089
258 | -0.0026323 | -0.00065905 | 0.0026324 | 0.00065901 | 2.4808e-08 | -3.4286e-08 | 0.0040363 | 0.0040363 | 0.0040363 | 0.97037 | -0.57307 | 0.97038 | -0.57287 | 1.1089
259 | 0.092084 | 0.023158 | -0.092031 | -0.023127 | 5.282e-05 | 3.1581e-05 | 0.14053 | 0.14053 | 0.14053 | 0.97524 | -0.47697 | 0.97463 | -0.48899 | 7.7215
260 | -0.041982 | -0.01056 | 0.042021 | 0.010584 | 3.8695e-05 | 2.4452e-05 | 0.064138 | 0.064138 | 0.064138 | 0.97419 | -0.49746 | 0.97517 | -0.47819 | 17.6204
261 | -0.046204 | -0.011632 | 0.046234 | 0.011652 | 3.0415e-05 | 1.9262e-05 | 0.070521 | 0.070521 | 0.070521 | 0.97517 | -0.47819 | 0.97588 | -0.46442 | 19.374
262 | 0.0061388 | 0.0015383 | -0.0061382 | -0.0015382 | 5.523e-07 | 1.3535e-07 | 0.0092719 | 0.009272 | 0.009272 | 0.98519 | -0.28375 | 0.98509 | -0.28564 | 2.5472
263 | 0.0032565 | 0.00081591 | -0.0032565 | -0.00081591 | 6.0031e-09 | -4.5852e-09 | 0.0049183 | 0.0049183 | 0.0049183 | 0.98522 | -0.28317 | 0.98521 | -0.28321 | 1.3512
264 | 0.0042002 | 0.0010525 | -0.0042001 | -0.0010525 | 7.6283e-08 | -1.5516e-08 | 0.0063444 | 0.0063445 | 0.0063445 | 0.98509 | -0.28564 | 0.98507 | -0.28602 | 1.743
265 | 0.0017872 | 0.00044768 | -0.0017871 | -0.00044788 | 4.9727e-08 | -1.9994e-07 | 0.0026992 | 0.0026993 | 0.0026993 | 0.98521 | -0.28321 | 0.98518 | -0.2838 | 0.74156
266 | 0.0027188 | 0.00068122 | -0.0027187 | -0.00068127 | 3.587e-08 | -4.9241e-08 | 0.0041068 | 0.0041068 | 0.0041068 | 0.98507 | -0.28602 | 0.98506 | -0.2863 | 1.1283
267 | 0.0019015 | 0.00047646 | -0.0019015 | -0.00047656 | 2.7958e-08 | -9.7138e-08 | 0.0028724 | 0.0028724 | 0.0028724 | 0.98506 | -0.2863 | 0.98504 | -0.28661 | 0.78912
268 | 0.0055704 | 0.001396 | -0.0055701 | -0.0013959 | 3.0011e-07 | 5.3485e-08 | 0.0084938 | 0.0084938 | 0.0084938 | 0.97588 | -0.46442 | 0.97582 | -0.46556 | 2.3335
269 | 0.0055701 | 0.0013959 | -0.0055689 | -0.0013957 | 1.2602e-06 | 2.2478e-07 | 0.0084938 | 0.008494 | 0.008494 | 0.97582 | -0.46556 | 0.97558 | -0.47031 | 2.3335
270 | 0.0012327 | 0.00030893 | -0.0012327 | -0.00030895 | 2.2127e-09 | -2.0258e-08 | 0.0018619 | 0.0018619 | 0.0018619 | 0.98518 | -0.2838 | 0.98518 | -0.28384 | 0.51151

## res_trafo
| p_hv_mw | q_hv_mvar | p_lv_mw | q_lv_mvar | pl_mw | ql_mvar | i_hv_ka | i_lv_ka | vm_hv_pu | va_hv_degree | vm_lv_pu | va_lv_degree | loading_percent
0 | -1.2729e-15 | -1.3162e-15 | 0.00165 | 1.2699e-07 | 0.00165 | 1.2699e-07 | 5.2857e-17 | 0.0023815 | 0.99998 | 149.9956 | 1 | 0 | 0.2619

## res_ext_grid
| p_mw | q_mvar
0 | 0.56566 | 0.1443

## res_load
| p_mw | q_mvar
0 | 0.0017224 | 0.00043168
1 | 0.0036833 | 0.00092313
2 | 0.002908 | 0.00072882
3 | 0.013823 | 0.0034643
4 | 0.0014431 | 0.00036167
5 | 0.009015 | 0.0022594
6 | 0.0011755 | 0.00029462
7 | 0.00089446 | 0.00022417
8 | 0.0015016 | 0.00037633
9 | 0.0011681 | 0.00029276
10 | 0.0015162 | 0.00038001
11 | 0.00058661 | 0.00014702
12 | 0.00074724 | 0.00018728
13 | 0.0023606 | 0.00059162
14 | 0.0024425 | 0.00061214
15 | 0.00071104 | 0.0001782
16 | 0.0046493 | 0.0011652
17 | 0.00028965 | 7.2593e-05
18 | 0.0010538 | 0.0002641
19 | 0.003236 | 0.00081102
20 | 0.0011263 | 0.00028229
21 | 0.0017655 | 0.00044248
22 | 0.0013297 | 0.00033325
23 | 0.0014676 | 0.00036783
24 | 0.014495 | 0.0036327
25 | 0.0015762 | 0.00039503
26 | 0.00079227 | 0.00019856
27 | 0.0068943 | 0.0017279
28 | 0.0015685 | 0.00039311
29 | 0.001026 | 0.00025714
30 | 0.00073904 | 0.00018522
31 | 0.0012602 | 0.00031583
32 | 0.0021874 | 0.00054821
33 | 0.0034763 | 0.00087123
34 | 0.0015165 | 0.00038008
35 | 0.003222 | 0.0008075
36 | 0.0031684 | 0.00079407
37 | 0.0034759 | 0.00087113
38 | 0.0022698 | 0.00056886
39 | 0.002157 | 0.00054059
40 | 0.002649 | 0.0006639
41 | 0.0016431 | 0.0004118
42 | 0.0023449 | 0.00058768
43 | 0.0005691 | 0.00014263
44 | 0.00083313 | 0.0002088
45 | 0.00036643 | 9.1837e-05
46 | 0.0014934 | 0.00037429
47 | 0.0015529 | 0.00038921
48 | 0.0036055 | 0.00090363
49 | 0.0007174 | 0.0001798
50 | 0.006699 | 0.0016789
51 | 0.001042 | 0.00026115
52 | 0.0032973 | 0.00082637
53 | 0.0013238 | 0.00033178
54 | 0.0018404 | 0.00046126
55 | 0.0018401 | 0.00046117
56 | 0.0014263 | 0.00035747
57 | 0.0011736 | 0.00029414
58 | 0.0012923 | 0.00032387
59 | 0.0015505 | 0.00038859
60 | 0.0034976 | 0.00087659
61 | 0.0013488 | 0.00033804
62 | 0.0012012 | 0.00030106
63 | 0.0012754 | 0.00031963
64 | 0.0016772 | 0.00042034
65 | 0.0015711 | 0.00039376
66 | 0.0049947 | 0.0012518
67 | 0.0012767 | 0.00031996
68 | 0.0012463 | 0.00031236
69 | 0.0010983 | 0.00027527
70 | 0.0011361 | 0.00028474
71 | 0.00063822 | 0.00015995
72 | 0.0006201 | 0.00015541
73 | 0.00069341 | 0.00017378
74 | 0.0011111 | 0.00027847
75 | 0.0018316 | 0.00045905
76 | 0.0012928 | 0.000324
77 | 0.00069616 | 0.00017447
78 | 0.0013866 | 0.0003475
79 | 0.0058206 | 0.0014588
80 | 0.00075552 | 0.00018935
81 | 0.0010644 | 0.00026677
82 | 0.001162 | 0.00029123
83 | 0.0090627 | 0.0022713
84 | 0.0011122 | 0.00027876
85 | 0.0037264 | 0.00093393
86 | 0.0019618 | 0.00049167
87 | 0.0020172 | 0.00050555
88 | 0.0027023 | 0.00067726
89 | 0.01253 | 0.0031404
90 | 0.0027161 | 0.00068073
91 | 0.0028765 | 0.00072093
92 | 0.0088805 | 0.0022257
93 | 0.0017665 | 0.00044272
94 | 0.0026974 | 0.00067602
95 | 0.0010356 | 0.00025955
96 | 0.00048294 | 0.00012104
97 | 0.00054658 | 0.00013699
98 | 0.0011672 | 0.00029253
99 | 0.0011077 | 0.00027761
100 | 0.0014585 | 0.00036553
101 | 0.00074996 | 0.00018796
102 | 0.0028849 | 0.00072303
103 | 0.0013583 | 0.00034043
104 | 0.0016548 | 0.00041473
105 | 0.00079525 | 0.00019931
106 | 0.0014375 | 0.00036026
107 | 0.0011385 | 0.00028532
108 | 0.0031621 | 0.0007925
109 | 0.0021341 | 0.00053486
110 | 0.0041764 | 0.0010467
111 | 0.0029587 | 0.00074152
112 | 0.0027655 | 0.0006931
113 | 0.0037258 | 0.00093378
114 | 0.0014196 | 0.0003558
115 | 0.0029362 | 0.00073587
116 | 0.0043635 | 0.0010936
117 | 0.00067091 | 0.00016815
118 | 0.0021397 | 0.00053627
119 | 0.001665 | 0.00041728
120 | 0.0013699 | 0.00034334
121 | 0.0014326 | 0.00035904
122 | 0.0022701 | 0.00056895
123 | 0.0053561 | 0.0013424
124 | 0.0010213 | 0.00025597
125 | 0.0017208 | 0.00043128
126 | 0.0047001 | 0.001178
127 | 0.0023067 | 0.00057811
128 | 0.0080763 | 0.0020241
129 | 0.0054444 | 0.0013645
130 | 0.0023972 | 0.00060081
131 | 0.0028816 | 0.00072218
132 | 0.0021335 | 0.0005347
133 | 0.0039588 | 0.00099218
134 | 0.003745 | 0.00093857
135 | 0.0025679 | 0.00064357
136 | 0.00066355 | 0.0001663
137 | 0.0051987 | 0.0013029
138 | 0.0018316 | 0.00045905
139 | 0.0011691 | 0.00029301
140 | 0.0016189 | 0.00040573
141 | 0.0044808 | 0.001123
142 | 0.0017357 | 0.00043501
143 | 0.0028812 | 0.00072211
144 | 0.0063161 | 0.001583
145 | 0.0025878 | 0.00064857
146 | 0.0043635 | 0.0010936
147 | 0.0015243 | 0.00038203
148 | 0.00091237 | 0.00022866
149 | 0.0020066 | 0.00050291
150 | 0.0013847 | 0.00034703
151 | 0.0013918 | 0.00034881
152 | 0.00057719 | 0.00014466
153 | 0.0038246 | 0.00095852
154 | 0.0029256 | 0.00073323
155 | 0.0041981 | 0.0010521
156 | 0.0035465 | 0.00088884
157 | 0.0039931 | 0.0010008
158 | 0.0023761 | 0.00059551
159 | 0.00316 | 0.00079198
160 | 0.0038959 | 0.0009764
161 | 0.0010312 | 0.00025845
162 | 0.00090332 | 0.00022639
163 | 0.0030986 | 0.00077657
164 | 0.0085784 | 0.0021499
165 | 0.0093014 | 0.0023312
166 | 0.0071037 | 0.0017804
167 | 0.009333 | 0.0023391
168 | 0.0093454 | 0.0023422
169 | 0.0028623 | 0.00071736
170 | 0.0027478 | 0.00068865
171 | 0.0015788 | 0.00039567
172 | 0.0009802 | 0.00024566
173 | 0.001146 | 0.0002872
174 | 0.0014626 | 0.00036657
175 | 0.0032095 | 0.00080437
176 | 0.0030509 | 0.00076463
177 | 0.0012873 | 0.00032263
178 | 0.0021098 | 0.00052877
179 | 0.0037165 | 0.00093144
180 | 0.00063159 | 0.00015829
181 | 0.0064751 | 0.0016228
182 | 0.00153 | 0.00038347
183 | 0.0018034 | 0.00045197
184 | 0.0062539 | 0.0015674
185 | 0.0028615 | 0.00071716
186 | 0.0041934 | 0.001051
187 | 0.0030339 | 0.00076037
188 | 0.0017679 | 0.00044307
189 | 0.001568 | 0.00039298
190 | 0.0023417 | 0.00058688
191 | 0.001346 | 0.00033734
192 | 0.0021308 | 0.00053402
193 | 0.0011079 | 0.00027767
194 | 0.0013001 | 0.00032584
195 | 0.0029697 | 0.00074429
196 | 0.0012502 | 0.00031334
197 | 0.0015331 | 0.00038422
198 | 0.001099 | 0.00027544
199 | 0.0065983 | 0.0016537
200 | 0.0023491 | 0.00058874
201 | 0.00058896 | 0.00014761
202 | 0.0017323 | 0.00043414
203 | 0.00052912 | 0.00013261
204 | 0.0041833 | 0.0010484
205 | 0.0014587 | 0.00036559
206 | 0.00058686 | 0.00014708
207 | 0.0019381 | 0.00048573
208 | 0.0014693 | 0.00036824
209 | 0.0014813 | 0.00037126
210 | 0.00081722 | 0.00020481
211 | 0.0019015 | 0.00047656
212 | 0.0055689 | 0.0013957
213 | 0.00055442 | 0.00013895
214 | 0.0012327 | 0.00030895

## dtypes
| element | column | dtype
0 | bus | name | object
1 | bus | vn_kv | float64
2 | bus | type | object
3 | bus | zone | object
4 | bus | in_service | bool
5 | load | name | object
6 | load | bus | uint32
7 | load | p_mw | float64
8 | load | q_mvar | float64
9 | load | const_z_percent | float64
10 | load | const_i_percent | float64
11 | load | sn_mva | float64
12 | load | scaling | float64
13 | load | in_service | bool
14 | load | type | object
15 | ext_grid | name | object
16 | ext_grid | bus | uint32
17 | ext_grid | vm_pu | float64
18 | ext_grid | va_degree | float64
19 | ext_grid | slack_weight | float64
20 | ext_grid | in_service | bool
21 | line | name | object
22 | line | std_type | object
23 | line | from_bus | uint32
24 | line | to_bus | uint32
25 | line | length_km | float64
26 | line | r_ohm_per_km | float64
27 | line | x_ohm_per_km | float64
28 | line | c_nf_per_km | float64
29 | line | g_us_per_km | float64
30 | line | max_i_ka | float64
31 | line | df | float64
32 | line | parallel | uint32
33 | line | type | object
34 | line | in_service | bool
35 | trafo | name | object
36 | trafo | std_type | object
37 | trafo | hv_bus | uint32
38 | trafo | lv_bus | uint32
39 | trafo | sn_mva | float64
40 | trafo | vn_hv_kv | float64
41 | trafo | vn_lv_kv | float64
42 | trafo | vk_percent | float64
43 | trafo | vkr_percent | float64
44 | trafo | pfe_kw | float64
45 | trafo | i0_percent | float64
46 | trafo | shift_degree | float64
47 | trafo | tap_side | object
48 | trafo | tap_neutral | int32
49 | trafo | tap_min | int32
50 | trafo | tap_max | int32
51 | trafo | tap_step_percent | float64
52 | trafo | tap_step_degree | float64
53 | trafo | tap_pos | int32
54 | trafo | tap_phase_shifter | bool
55 | trafo | parallel | uint32
56 | trafo | df | float64
57 | trafo | in_service | bool
58 | line_geodata | coords | object
59 | bus_geodata | x | float64
60 | bus_geodata | y | float64
61 | bus_geodata | coords | object
62 | res_bus | vm_pu | float64
63 | res_bus | va_degree | float64
64 | res_bus | p_mw | float64
65 | res_bus | q_mvar | float64
66 | res_line | p_from_mw | float64
67 | res_line | q_from_mvar | float64
68 | res_line | p_to_mw | float64
69 | res_line | q_to_mvar | float64
70 | res_line | pl_mw | float64
71 | res_line | ql_mvar | float64
72 | res_line | i_from_ka | float64
73 | res_line | i_to_ka | float64
74 | res_line | i_ka | float64
75 | res_line | vm_from_pu | float64
76 | res_line | va_from_degree | float64
77 | res_line | vm_to_pu | float64
78 | res_line | va_to_degree | float64
79 | res_line | loading_percent | float64
80 | res_trafo | p_hv_mw | float64
81 | res_trafo | q_hv_mvar | float64
82 | res_trafo | p_lv_mw | float64
83 | res_trafo | q_lv_mvar | float64
84 | res_trafo | pl_mw | float64
85 | res_trafo | ql_mvar | float64
86 | res_trafo | i_hv_ka | float64
87 | res_trafo | i_lv_ka | float64
88 | res_trafo | vm_hv_pu | float64
89 | res_trafo | va_hv_degree | float64
90 | res_trafo | vm_lv_pu | float64
91 | res_trafo | va_lv_degree | float64
92 | res_trafo | loading_percent | float64
93 | res_ext_grid | p_mw | float64
94 | res_ext_grid | q_mvar | float64
95 | res_load | p_mw | float64
96 | res_load | q_mvar | float64

## parameters
| version | format_version | converged | OPF_converged | name | f_hz | sn_mva
0 | 2.14.6 | 2.14.0 | TRUE | FALSE |  | 50 | 1