## bus
| name | vn_kv | type | zone | in_service
0 | bus_LV_2527-6_1_2_node_12 | 0.4 | n |  | TRUE
1 | bus_LV_2527-6_1_2_node_13 | 0.4 | n |  | TRUE
2 | bus_LV_2527-6_1_2_node_14 | 0.4 | n |  | TRUE
3 | bus_LV_2527-6_1_2_node_15 | 0.4 | n |  | TRUE
4 | bus_LV_2527-6_1_2_node_16 | 0.4 | n |  | TRUE
5 | bus_LV_2527-6_1_2_node_17 | 0.4 | n |  | TRUE
6 | bus_LV_2527-6_1_2_node_109 | 0.4 | n |  | TRUE
7 | bus_LV_2527-6_1_2_node_112 | 0.4 | n |  | TRUE
8 | bus_LV_2527-6_1_2_node_51 | 0.4 | n |  | TRUE
9 | bus_LV_2527-6_1_2_node_52 | 0.4 | n |  | TRUE
10 | bus_LV_2527-6_1_2_node_53 | 0.4 | n |  | TRUE
11 | bus_LV_2527-6_1_2_node_54 | 0.4 | n |  | TRUE
12 | bus_LV_2527-6_1_2_node_55 | 0.4 | n |  | TRUE
13 | bus_LV_2527-6_1_2_node_56 | 0.4 | n |  | TRUE
14 | bus_LV_2527-6_1_2_node_57 | 0.4 | n |  | TRUE
15 | bus_LV_2527-6_1_2_node_173 | 0.4 | n |  | TRUE
16 | bus_LV_2527-6_1_2_node_171 | 0.4 | n |  | TRUE
17 | bus_LV_2527-6_1_2_node_58 | 0.4 | n |  | TRUE
18 | bus_LV_2527-6_1_2_node_59 | 0.4 | n |  | TRUE
19 | bus_LV_2527-6_1_2_node_60 | 0.4 | n |  | TRUE
20 | bus_LV_2527-6_1_2_node_61 | 0.4 | n |  | TRUE
21 | bus_LV_2527-6_1_2_node_62 | 0.4 | n |  | TRUE
22 | bus_LV_2527-6_1_2_node_63 | 0.4 | n |  | TRUE
23 | bus_LV_2527-6_1_2_node_64 | 0.4 | n |  | TRUE
24 | bus_LV_2527-6_1_2_node_91 | 0.4 | n |  | TRUE
25 | bus_LV_2527-6_1_2_node_66 | 0.4 | n |  | TRUE
26 | bus_LV_2527-6_1_2_node_65 | 0.4 | n |  | TRUE
27 | bus_LV_2527-6_1_2_node_67 | 0.4 | n |  | TRUE
28 | bus_LV_2527-6_1_2_node_68 | 0.4 | n |  | TRUE
29 | bus_LV_2527-6_1_2_node_69 | 0.4 | n |  | TRUE
30 | bus_LV_2527-6_1_2_node_70 | 0.4 | n |  | TRUE
31 | bus_LV_2527-6_1_2_node_71 | 0.4 | n |  | TRUE
32 | bus_LV_2527-6_1_2_node_119 | 0.4 | n |  | TRUE
33 | bus_LV_2527-6_1_2_node_90 | 0.4 | n |  | TRUE
34 | bus_LV_2527-6_1_2_node_122 | 0.4 | n |  | TRUE
35 | bus_LV_2527-6_1_2_node_172 | 0.4 | n |  | TRUE
36 | bus_LV_2527-6_1_2_node_106 | 0.4 | n |  | TRUE
37 | bus_LV_2527-6_1_2_node_107 | 0.4 | n |  | TRUE
38 | bus_LV_2527-6_1_2_node_108 | 0.4 | n |  | TRUE
39 | bus_LV_2527-6_1_2_node_116 | 0.4 | n |  | TRUE
40 | bus_LV_2527-6_1_2_node_117 | 0.4 | n |  | TRUE
41 | bus_LV_2527-6_1_2_node_118 | 0.4 | n |  | TRUE
42 | bus_LV_2527-6_1_2_node_120 | 0.4 | n |  | TRUE
43 | bus_LV_2527-6_1_2_node_121 | 0.4 | n |  | TRUE
44 | bus_LV_2527-6_1_2_node_123 | 0.4 | n |  | TRUE
45 | bus_LV_2527-6_1_2_node_187 | 0.4 | n |  | TRUE
46 | bus_LV_2527-6_1_2_node_143 | 0.4 | n |  | TRUE
47 | bus_LV_2527-6_1_2_node_140 | 0.4 | n |  | TRUE
48 | bus_LV_2527-6_1_2_node_141 | 0.4 | n |  | TRUE
49 | bus_LV_2527-6_1_2_node_142 | 0.4 | n |  | TRUE
50 | bus_LV_2527-6_1_2_node_189 | 0.4 | n |  | TRUE
51 | bus_LV_2527-6_1_2_node_144 | 0.4 | n |  | TRUE
52 | bus_LV_2527-6_1_2_node_191 | 0.4 | n |  | TRUE
53 | bus_LV_2527-6_1_2_node_147 | 0.4 | n |  | TRUE
54 | bus_LV_2527-6_1_2_node_196 | 0.4 | n |  | TRUE
55 | bus_LV_2527-6_1_2_node_148 | 0.4 | n |  | TRUE
56 | bus_LV_2527-6_1_2_node_149 | 0.4 | n |  | TRUE
57 | bus_LV_2527-6_1_2_node_150 | 0.4 | n |  | TRUE
58 | bus_LV_2527-6_1_2_node_152 | 0.4 | n |  | TRUE
59 | bus_LV_2527-6_1_2_node_153 | 0.4 | n |  | TRUE
60 | bus_LV_2527-6_1_2_node_151 | 0.4 | n |  | TRUE
61 | bus_LV_2527-6_1_2_node_154 | 0.4 | n |  | TRUE
62 | bus_LV_2527-6_1_2_node_192 | 0.4 | n |  | TRUE
63 | bus_LV_2527-6_1_2_node_176 | 0.4 | n |  | TRUE
64 | bus_LV_2527-6_1_2_node_174 | 0.4 | n |  | TRUE
65 | bus_LV_2527-6_1_2_node_199 | 0.4 | n |  | TRUE
66 | bus_LV_2527-6_1_2_node_170 | 0.4 | n |  | TRUE
67 | bus_LV_2527-6_1_2_node_175 | 0.4 | n |  | TRUE
68 | bus_LV_2527-6_1_2_node_177 | 0.4 | n |  | TRUE
69 | bus_LV_2527-6_1_2_node_178 | 0.4 | n |  | TRUE
70 | bus_LV_2527-6_1_2_node_195 | 0.4 | n |  | TRUE
71 | bus_LV_2527-6_1_2_node_188 | 0.4 | n |  | TRUE
72 | bus_LV_2527-6_1_2_node_190 | 0.4 | n |  | TRUE
73 | bus_LV_2527-6_1_2_node_202 | 0.4 | n |  | TRUE
74 | bus_LV_2527-6_1_2_node_197 | 0.4 | n |  | TRUE
75 | bus_LV_2527-6_1_2_node_198 | 0.4 | n |  | TRUE
76 | bus_LV_2527-6_1_2_node_200 | 0.4 | n |  | TRUE
77 | bus_LV_2527-6_1_2_node_201 | 0.4 | n |  | TRUE
78 | bus_LV_2527-6_1_2_node_203 | 0.4 | n |  | TRUE
79 | bus_MV_392_0_node_179 | 20 | n |  | TRUE

## load
| name | bus | p_mw | q_mvar | const_z_percent | const_i_percent | sn_mva | scaling | in_service | type
0 | LV_2527-6_1_2_load_12 | 0 | 0.0034051 | 0.0008534 | 0 | 0 |  | 1 | TRUE | wye
1 | LV_2527-6_1_2_load_13 | 1 | 0.0028786 | 0.00072144 | 0 | 0 |  | 1 | TRUE | wye
2 | LV_2527-6_1_2_load_15 | 3 | 0.0016415 | 0.00041139 | 0 | 0 |  | 1 | TRUE | wye
3 | LV_2527-6_1_2_load_16 | 4 | 0.0016799 | 0.00042102 | 0 | 0 |  | 1 | TRUE | wye
4 | LV_2527-6_1_2_load_109 | 6 | 0.0013245 | 0.00033194 | 0 | 0 |  | 1 | TRUE | wye
5 | LV_2527-6_1_2_load_112 | 7 | 0.0010223 | 0.00025622 | 0 | 0 |  | 1 | TRUE | wye
6 | LV_2527-6_1_2_load_51 | 8 | 0.0014676 | 0.00036782 | 0 | 0 |  | 1 | TRUE | wye
7 | LV_2527-6_1_2_load_52 | 9 | 0.0018617 | 0.00046658 | 0 | 0 |  | 1 | TRUE | wye
8 | LV_2527-6_1_2_load_54 | 11 | 0.0014556 | 0.0003648 | 0 | 0 |  | 1 | TRUE | wye
9 | LV_2527-6_1_2_load_55 | 12 | 0.0019252 | 0.00048251 | 0 | 0 |  | 1 | TRUE | wye
10 | LV_2527-6_1_2_load_57 | 14 | 0.0017567 | 0.00044026 | 0 | 0 |  | 1 | TRUE | wye
11 | LV_2527-6_1_2_load_173 | 15 | 0.0020248 | 0.00050746 | 0 | 0 |  | 1 | TRUE | wye
12 | LV_2527-6_1_2_load_171 | 16 | 0.0013134 | 0.00032916 | 0 | 0 |  | 1 | TRUE | wye
13 | LV_2527-6_1_2_load_58 | 17 | 0.0012147 | 0.00030443 | 0 | 0 |  | 1 | TRUE | wye
14 | LV_2527-6_1_2_load_59 | 18 | 0.0016211 | 0.00040629 | 0 | 0 |  | 1 | TRUE | wye
15 | LV_2527-6_1_2_load_60 | 19 | 0.0021513 | 0.00053916 | 0 | 0 |  | 1 | TRUE | wye
16 | LV_2527-6_1_2_load_61 | 20 | 0.0012091 | 0.00030304 | 0 | 0 |  | 1 | TRUE | wye
17 | LV_2527-6_1_2_load_62 | 21 | 0.0029275 | 0.0007337 | 0 | 0 |  | 1 | TRUE | wye
18 | LV_2527-6_1_2_load_63 | 22 | 0.00087892 | 0.00022028 | 0 | 0 |  | 1 | TRUE | wye
19 | LV_2527-6_1_2_load_64 | 23 | 0.001009 | 0.00025287 | 0 | 0 |  | 1 | TRUE | wye
20 | LV_2527-6_1_2_load_91 | 24 | 0.0024612 | 0.00061684 | 0 | 0 |  | 1 | TRUE | wye
21 | LV_2527-6_1_2_load_66 | 25 | 0.0019563 | 0.00049029 | 0 | 0 |  | 1 | TRUE | wye
22 | LV_2527-6_1_2_load_65 | 26 | 0.001522 | 0.00038145 | 0 | 0 |  | 1 | TRUE | wye
23 | LV_2527-6_1_2_load_68 | 28 | 0.0025049 | 0.00062778 | 0 | 0 |  | 1 | TRUE | wye
24 | LV_2527-6_1_2_load_69 | 29 | 0.0019001 | 0.00047621 | 0 | 0 |  | 1 | TRUE | wye
25 | LV_2527-6_1_2_load_70 | 30 | 0.0017107 | 0.00042873 | 0 | 0 |  | 1 | TRUE | wye
26 | LV_2527-6_1_2_load_90 | 33 | 0.00193 | 0.0004837 | 0 | 0 |  | 1 | TRUE | wye
27 | LV_2527-6_1_2_load_122 | 34 | 0.0028689 | 0.00071901 | 0 | 0 |  | 1 | TRUE | wye
28 | LV_2527-6_1_2_load_172 | 35 | 0.0014931 | 0.0003742 | 0 | 0 |  | 1 | TRUE | wye
29 | LV_2527-6_1_2_load_106 | 36 | 0.0016426 | 0.00041168 | 0 | 0 |  | 1 | TRUE | wye
30 | LV_2527-6_1_2_load_107 | 37 | 0.0025355 | 0.00063547 | 0 | 0 |  | 1 | TRUE | wye
31 | LV_2527-6_1_2_load_108 | 38 | 0.0020852 | 0.00052261 | 0 | 0 |  | 1 | TRUE | wye
32 | LV_2527-6_1_2_load_116 | 39 | 0.0014283 | 0.00035796 | 0 | 0 |  | 1 | TRUE | wye
33 | LV_2527-6_1_2_load_117 | 40 | 0.0038935 | 0.00097579 | 0 | 0 |  | 1 | TRUE | wye
34 | LV_2527-6_1_2_load_118 | 41 | 0.0025387 | 0.00063625 | 0 | 0 |  | 1 | TRUE | wye
35 | LV_2527-6_1_2_load_121 | 43 | 0.0034856 | 0.00087357 | 0 | 0 |  | 1 | TRUE | wye
36 | LV_2527-6_1_2_load_123 | 44 | 0.0015688 | 0.00039318 | 0 | 0 |  | 1 | TRUE | wye
37 | LV_2527-6_1_2_load_187 | 45 | 0.0081338 | 0.0020385 | 0 | 0 |  | 1 | TRUE | wye
38 | LV_2527-6_1_2_load_143 | 46 | 0.0017593 | 0.00044093 | 0 | 0 |  | 1 | TRUE | wye
39 | LV_2527-6_1_2_load_140 | 47 | 0.0054191 | 0.0013582 | 0 | 0 |  | 1 | TRUE | wye
40 | LV_2527-6_1_2_load_141 | 48 | 0.0069863 | 0.0017509 | 0 | 0 |  | 1 | TRUE | wye
41 | LV_2527-6_1_2_load_189 | 50 | 0.0015771 | 0.00039526 | 0 | 0 |  | 1 | TRUE | wye
42 | LV_2527-6_1_2_load_144 | 51 | 0.0020044 | 0.00050236 | 0 | 0 |  | 1 | TRUE | wye
43 | LV_2527-6_1_2_load_191 | 52 | 0.0022745 | 0.00057004 | 0 | 0 |  | 1 | TRUE | wye
44 | LV_2527-6_1_2_load_147 | 53 | 0.0037748 | 0.00094605 | 0 | 0 |  | 1 | TRUE | wye
45 | LV_2527-6_1_2_load_196 | 54 | 0.018965 | 0.0047531 | 0 | 0 |  | 1 | TRUE | wye
46 | LV_2527-6_1_2_load_152 | 58 | 0.001308 | 0.0003278 | 0 | 0 |  | 1 | TRUE | wye
47 | LV_2527-6_1_2_load_151 | 60 | 0.0031751 | 0.00079576 | 0 | 0 |  | 1 | TRUE | wye
48 | LV_2527-6_1_2_load_192 | 62 | 0.0018971 | 0.00047546 | 0 | 0 |  | 1 | TRUE | wye
49 | LV_2527-6_1_2_load_174 | 64 | 0.0015952 | 0.00039981 | 0 | 0 |  | 1 | TRUE | wye
50 | LV_2527-6_1_2_load_199 | 65 | 0.014968 | 0.0037513 | 0 | 0 |  | 1 | TRUE | wye
51 | LV_2527-6_1_2_load_170 | 66 | 0.001454 | 0.00036441 | 0 | 0 |  | 1 | TRUE | wye
52 | LV_2527-6_1_2_load_175 | 67 | 0.0081567 | 0.0020443 | 0 | 0 |  | 1 | TRUE | wye
53 | LV_2527-6_1_2_load_177 | 68 | 0.0021366 | 0.00053549 | 0 | 0 |  | 1 | TRUE | wye
54 | LV_2527-6_1_2_load_195 | 70 | 0.00077333 | 0.00019382 | 0 | 0 |  | 1 | TRUE | wye
55 | LV_2527-6_1_2_load_188 | 71 | 0.0020673 | 0.00051812 | 0 | 0 |  | 1 | TRUE | wye
56 | LV_2527-6_1_2_load_190 | 72 | 0.006702 | 0.0016797 | 0 | 0 |  | 1 | TRUE | wye
57 | LV_2527-6_1_2_load_202 | 73 | 0.0092535 | 0.0023192 | 0 | 0 |  | 1 | TRUE | wye
58 | LV_2527-6_1_2_load_197 | 74 | 0.013861 | 0.0034739 | 0 | 0 |  | 1 | TRUE | wye
59 | LV_2527-6_1_2_load_198 | 75 | 0.0079169 | 0.0019842 | 0 | 0 |  | 1 | TRUE | wye
60 | LV_2527-6_1_2_load_201 | 77 | 0.0091319 | 0.0022887 | 0 | 0 |  | 1 | TRUE | wye
61 | LV_2527-6_1_2_load_203 | 78 | 0.0010606 | 0.00026581 | 0 | 0 |  | 1 | TRUE | wye

## ext_grid
| name | bus | vm_pu | va_degree | slack_weight | in_service
0 |  | 72 | 1 | 0 | 1 | TRUE

## line
| name | std_type | from_bus | to_bus | length_km | r_ohm_per_km | x_ohm_per_km | c_nf_per_km | g_us_per_km | max_i_ka | df | parallel | type | in_service
0 | LV_2527-6_1_2_line_0 |  | 0 | 1 | 0.024128 | 0.125 | 0.08 | 261 | 0 | 0.364 | 1 | 1 | cs | TRUE
1 | LV_2527-6_1_2_line_1 |  | 0 | 2 | 0.046512 | 0.125 | 0.08 | 261 | 0 | 0.364 | 1 | 1 | cs | TRUE
2 | LV_2527-6_1_2_line_2 |  | 1 | 3 | 0.0016151 | 0.125 | 0.08 | 261 | 0 | 0.364 | 1 | 1 | cs | TRUE
3 | LV_2527-6_1_2_line_3 |  | 2 | 4 | 0.012349 | 0.125 | 0.08 | 261 | 0 | 0.364 | 1 | 1 | cs | TRUE
4 | LV_2527-6_1_2_line_4 |  | 3 | 5 | 0.020104 | 0.125 | 0.08 | 261 | 0 | 0.364 | 1 | 1 | cs | TRUE
5 | LV_2527-6_1_2_line_5 |  | 5 | 6 | 0.020488 | 0.125 | 0.08 | 261 | 0 | 0.364 | 1 | 1 | cs | TRUE
6 | LV_2527-6_1_2_line_6 |  | 5 | 7 | 0.0082101 | 0.125 | 0.08 | 261 | 0 | 0.364 | 1 | 1 | cs | TRUE
7 | LV_2527-6_1_2_line_7 |  | 6 | 37 | 0.0032274 | 0.125 | 0.08 | 261 | 0 | 0.364 | 1 | 1 | cs | TRUE
8 | LV_2527-6_1_2_line_8 |  | 7 | 30 | 0.013871 | 0.125 | 0.08 | 261 | 0 | 0.364 | 1 | 1 | cs | TRUE
9 | LV_2527-6_1_2_line_9 |  | 8 | 9 | 0.01587 | 0.125 | 0.08 | 261 | 0 | 0.364 | 1 | 1 | cs | TRUE
10 | LV_2527-6_1_2_line_10 |  | 8 | 10 | 0.0080615 | 0.125 | 0.08 | 261 | 0 | 0.364 | 1 | 1 | cs | TRUE
11 | LV_2527-6_1_2_line_11 |  | 9 | 11 | 0.003991 | 0.125 | 0.08 | 261 | 0 | 0.364 | 1 | 1 | cs | TRUE
12 | LV_2527-6_1_2_line_12 |  | 10 | 12 | 0.019091 | 0.125 | 0.08 | 261 | 0 | 0.364 | 1 | 1 | cs | TRUE
13 | LV_2527-6_1_2_line_13 |  | 11 | 13 | 0.014508 | 0.125 | 0.08 | 261 | 0 | 0.364 | 1 | 1 | cs | TRUE
14 | LV_2527-6_1_2_line_14 |  | 12 | 14 | 0.02423 | 0.125 | 0.08 | 261 | 0 | 0.364 | 1 | 1 | cs | TRUE
15 | LV_2527-6_1_2_line_15 |  | 13 | 15 | 0.032438 | 0.125 | 0.08 | 261 | 0 | 0.364 | 1 | 1 | cs | TRUE
16 | LV_2527-6_1_2_line_16 |  | 13 | 16 | 0.010782 | 0.125 | 0.08 | 261 | 0 | 0.364 | 1 | 1 | cs | TRUE
17 | LV_2527-6_1_2_line_17 |  | 16 | 66 | 0.0016163 | 0.125 | 0.08 | 261 | 0 | 0.364 | 1 | 1 | cs | TRUE
18 | LV_2527-6_1_2_line_18 |  | 17 | 18 | 0.010083 | 0.125 | 0.08 | 261 | 0 | 0.364 | 1 | 1 | cs | TRUE
19 | LV_2527-6_1_2_line_19 |  | 17 | 19 | 0.0063271 | 0.125 | 0.08 | 261 | 0 | 0.364 | 1 | 1 | cs | TRUE
20 | LV_2527-6_1_2_line_20 |  | 18 | 20 | 0.0093929 | 0.125 | 0.08 | 261 | 0 | 0.364 | 1 | 1 | cs | TRUE
21 | LV_2527-6_1_2_line_21 |  | 19 | 21 | 0.024121 | 0.125 | 0.08 | 261 | 0 | 0.364 | 1 | 1 | cs | TRUE
22 | LV_2527-6_1_2_line_22 |  | 20 | 22 | 0.022457 | 0.125 | 0.08 | 261 | 0 | 0.364 | 1 | 1 | cs | TRUE
23 | LV_2527-6_1_2_line_23 |  | 21 | 23 | 0.010373 | 0.125 | 0.08 | 261 | 0 | 0.364 | 1 | 1 | cs | TRUE
24 | LV_2527-6_1_2_line_24 |  | 22 | 24 | 0.0084364 | 0.125 | 0.08 | 261 | 0 | 0.364 | 1 | 1 | cs | TRUE
25 | LV_2527-6_1_2_line_25 |  | 23 | 25 | 0.0058963 | 0.125 | 0.08 | 261 | 0 | 0.364 | 1 | 1 | cs | TRUE
26 | LV_2527-6_1_2_line_26 |  | 24 | 35 | 0.00018149 | 0.125 | 0.08 | 261 | 0 | 0.364 | 1 | 1 | cs | TRUE
27 | LV_2527-6_1_2_line_27 |  | 25 | 26 | 0.0099516 | 0.125 | 0.08 | 261 | 0 | 0.364 | 1 | 1 | cs | TRUE
28 | LV_2527-6_1_2_line_28 |  | 26 | 27 | 0.01638 | 0.125 | 0.08 | 261 | 0 | 0.364 | 1 | 1 | cs | TRUE
29 | LV_2527-6_1_2_line_29 |  | 27 | 28 | 0.024454 | 0.125 | 0.08 | 261 | 0 | 0.364 | 1 | 1 | cs | TRUE
30 | LV_2527-6_1_2_line_30 |  | 27 | 29 | 0.0053773 | 0.125 | 0.08 | 261 | 0 | 0.364 | 1 | 1 | cs | TRUE
31 | LV_2527-6_1_2_line_31 |  | 28 | 30 | 0.030229 | 0.125 | 0.08 | 261 | 0 | 0.364 | 1 | 1 | cs | TRUE
32 | LV_2527-6_1_2_line_32 |  | 29 | 31 | 0.018871 | 0.125 | 0.08 | 261 | 0 | 0.364 | 1 | 1 | cs | TRUE
33 | LV_2527-6_1_2_line_33 |  | 31 | 32 | 0.041362 | 0.125 | 0.08 | 261 | 0 | 0.364 | 1 | 1 | cs | TRUE
34 | LV_2527-6_1_2_line_34 |  | 32 | 43 | 0.017017 | 0.125 | 0.08 | 261 | 0 | 0.364 | 1 | 1 | cs | TRUE
35 | LV_2527-6_1_2_line_35 |  | 32 | 40 | 0.033206 | 0.125 | 0.08 | 261 | 0 | 0.364 | 1 | 1 | cs | TRUE
36 | LV_2527-6_1_2_line_36 |  | 33 | 34 | 0.029624 | 0.125 | 0.08 | 261 | 0 | 0.364 | 1 | 1 | cs | TRUE
37 | LV_2527-6_1_2_line_37 |  | 34 | 42 | 0.028989 | 0.125 | 0.08 | 261 | 0 | 0.364 | 1 | 1 | cs | TRUE
38 | LV_2527-6_1_2_line_38 |  | 35 | 66 | 0.027053 | 0.125 | 0.08 | 261 | 0 | 0.364 | 1 | 1 | cs | TRUE
39 | LV_2527-6_1_2_line_39 |  | 36 | 37 | 0.013776 | 0.125 | 0.08 | 261 | 0 | 0.364 | 1 | 1 | cs | TRUE
40 | LV_2527-6_1_2_line_40 |  | 36 | 38 | 0.019291 | 0.125 | 0.08 | 261 | 0 | 0.364 | 1 | 1 | cs | TRUE
41 | LV_2527-6_1_2_line_41 |  | 39 | 40 | 0.028473 | 0.125 | 0.08 | 261 | 0 | 0.364 | 1 | 1 | cs | TRUE
42 | LV_2527-6_1_2_line_42 |  | 39 | 41 | 0.0029155 | 0.125 | 0.08 | 261 | 0 | 0.364 | 1 | 1 | cs | TRUE
43 | LV_2527-6_1_2_line_43 |  | 41 | 42 | 0.0059144 | 0.125 | 0.08 | 261 | 0 | 0.364 | 1 | 1 | cs | TRUE
44 | LV_2527-6_1_2_line_44 |  | 42 | 44 | 0.027769 | 0.125 | 0.08 | 261 | 0 | 0.364 | 1 | 1 | cs | TRUE
45 | LV_2527-6_1_2_line_45 |  | 43 | 45 | 0.017226 | 0.125 | 0.08 | 261 | 0 | 0.364 | 1 | 1 | cs | TRUE
46 | LV_2527-6_1_2_line_46 |  | 44 | 46 | 0.035888 | 0.125 | 0.08 | 261 | 0 | 0.364 | 1 | 1 | cs | TRUE
47 | LV_2527-6_1_2_line_47 |  | 46 | 51 | 0.007663 | 0.125 | 0.08 | 261 | 0 | 0.364 | 1 | 1 | cs | TRUE
48 | LV_2527-6_1_2_line_48 |  | 46 | 49 | 0.015 | 0.125 | 0.08 | 261 | 0 | 0.364 | 1 | 1 | cs | TRUE
49 | LV_2527-6_1_2_line_49 |  | 47 | 48 | 0.011625 | 0.125 | 0.08 | 261 | 0 | 0.364 | 1 | 1 | cs | TRUE
50 | LV_2527-6_1_2_line_50 |  | 47 | 49 | 0.027354 | 0.125 | 0.08 | 261 | 0 | 0.364 | 1 | 1 | cs | TRUE
51 | LV_2527-6_1_2_line_51 |  | 48 | 50 | 0.036892 | 0.125 | 0.08 | 261 | 0 | 0.364 | 1 | 1 | cs | TRUE
52 | LV_2527-6_1_2_line_52 |  | 50 | 72 | 0.02008 | 0.125 | 0.08 | 261 | 0 | 0.364 | 1 | 1 | cs | TRUE
53 | LV_2527-6_1_2_line_53 |  | 50 | 71 | 0.00022514 | 0.125 | 0.08 | 261 | 0 | 0.364 | 1 | 1 | cs | TRUE
54 | LV_2527-6_1_2_line_54 |  | 51 | 52 | 0.013427 | 0.125 | 0.08 | 261 | 0 | 0.364 | 1 | 1 | cs | TRUE
55 | LV_2527-6_1_2_line_55 |  | 52 | 62 | 0.013496 | 0.125 | 0.08 | 261 | 0 | 0.364 | 1 | 1 | cs | TRUE
56 | LV_2527-6_1_2_line_56 |  | 53 | 54 | 0.058179 | 0.125 | 0.08 | 261 | 0 | 0.364 | 1 | 1 | cs | TRUE
57 | LV_2527-6_1_2_line_57 |  | 54 | 61 | 0.0041201 | 0.125 | 0.08 | 261 | 0 | 0.364 | 1 | 1 | cs | TRUE
58 | LV_2527-6_1_2_line_58 |  | 55 | 56 | 0.036201 | 0.125 | 0.08 | 261 | 0 | 0.364 | 1 | 1 | cs | TRUE
59 | LV_2527-6_1_2_line_59 |  | 55 | 57 | 0.005314 | 0.125 | 0.08 | 261 | 0 | 0.364 | 1 | 1 | cs | TRUE
60 | LV_2527-6_1_2_line_60 |  | 56 | 58 | 0.024489 | 0.125 | 0.08 | 261 | 0 | 0.364 | 1 | 1 | cs | TRUE
61 | LV_2527-6_1_2_line_61 |  | 57 | 59 | 0.010702 | 0.125 | 0.08 | 261 | 0 | 0.364 | 1 | 1 | cs | TRUE
62 | LV_2527-6_1_2_line_62 |  | 58 | 62 | 0.00051397 | 0.125 | 0.08 | 261 | 0 | 0.364 | 1 | 1 | cs | TRUE
63 | LV_2527-6_1_2_line_63 |  | 59 | 63 | 0.040867 | 0.125 | 0.08 | 261 | 0 | 0.364 | 1 | 1 | cs | TRUE
64 | LV_2527-6_1_2_line_64 |  | 59 | 64 | 0.019613 | 0.125 | 0.08 | 261 | 0 | 0.364 | 1 | 1 | cs | TRUE
65 | LV_2527-6_1_2_line_65 |  | 60 | 61 | 0.029707 | 0.125 | 0.08 | 261 | 0 | 0.364 | 1 | 1 | cs | TRUE
66 | LV_2527-6_1_2_line_66 |  | 61 | 65 | 0.029179 | 0.125 | 0.08 | 261 | 0 | 0.364 | 1 | 1 | cs | TRUE
67 | LV_2527-6_1_2_line_67 |  | 63 | 68 | 0.016209 | 0.125 | 0.08 | 261 | 0 | 0.364 | 1 | 1 | cs | TRUE
68 | LV_2527-6_1_2_line_68 |  | 63 | 69 | 0.048912 | 0.125 | 0.08 | 261 | 0 | 0.364 | 1 | 1 | cs | TRUE
69 | LV_2527-6_1_2_line_69 |  | 64 | 67 | 0.0061872 | 0.125 | 0.08 | 261 | 0 | 0.364 | 1 | 1 | cs | TRUE
70 | LV_2527-6_1_2_line_70 |  | 65 | 76 | 0.027216 | 0.125 | 0.08 | 261 | 0 | 0.364 | 1 | 1 | cs | TRUE
71 | LV_2527-6_1_2_line_71 |  | 69 | 70 | 0.11147 | 0.125 | 0.08 | 261 | 0 | 0.364 | 1 | 1 | cs | TRUE
72 | LV_2527-6_1_2_line_72 |  | 72 | 73 | 0.045581 | 0.125 | 0.08 | 261 | 0 | 0.364 | 1 | 1 | cs | TRUE
73 | LV_2527-6_1_2_line_73 |  | 73 | 78 | 0.025342 | 0.125 | 0.08 | 261 | 0 | 0.364 | 1 | 1 | cs | TRUE
74 | LV_2527-6_1_2_line_74 |  | 73 | 76 | 0.021859 | 0.125 | 0.08 | 261 | 0 | 0.364 | 1 | 1 | cs | TRUE
75 | LV_2527-6_1_2_line_75 |  | 74 | 75 | 0.024505 | 0.125 | 0.08 | 261 | 0 | 0.364 | 1 | 1 | cs | TRUE
76 | LV_2527-6_1_2_line_76 |  | 75 | 76 | 0.031922 | 0.125 | 0.08 | 261 | 0 | 0.364 | 1 | 1 | cs | TRUE
77 | LV_2527-6_1_2_line_77 |  | 75 | 77 | 0.022007 | 0.125 | 0.08 | 261 | 0 | 0.364 | 1 | 1 | cs | TRUE

## trafo
| name | std_type | hv_bus | lv_bus | sn_mva | vn_hv_kv | vn_lv_kv | vk_percent | vkr_percent | pfe_kw | i0_percent | shift_degree | tap_side | tap_neutral | tap_min | tap_max | tap_step_percent | tap_step_degree | tap_pos | tap_phase_shifter | parallel | df | in_service
0 | LV_2527-6_1_2_trafo_190 | 0.63 MVA 20/0.4 kV | 79 | 72 | 0.63 | 20 | 0.4 | 6 | 1.206 | 1.65 | 0.2619 | 150 | hv | 0 | -2 | 2 | 2.5 | 0 | 0 | FALSE | 1 | 1 | TRUE

## line_geodata
| x0 | y0 | x1 | y1 | x2 | y2 | x3 | y3
0 | 2611762.0233 | 1229722.8381 | 2611744.1646 | 1229706.6137
1 | 2611796.4498 | 1229754.1141 | 2611762.0233 | 1229722.8381
2 | 2611742.9692 | 1229705.5277 | 2611744.1646 | 1229706.6137
3 | 2611796.4498 | 1229754.1141 | 2611793.3839 | 1229764.681 | 2611793.3035 | 1229766.0246
4 | 2611728.089 | 1229692.0093 | 2611742.9692 | 1229705.5277
5 | 2611728.089 | 1229692.0093 | 2611734.7009 | 1229677.0022 | 2611735.1363 | 1229672.9364
6 | 2611728.089 | 1229692.0093 | 2611721.7388 | 1229686.8054
7 | 2611735.1363 | 1229672.9364 | 2611735.4799 | 1229669.7273
8 | 2611711.0099 | 1229678.0132 | 2611721.7388 | 1229686.8054
9 | 2611630.4406 | 1229820.8117 | 2611626.5691 | 1229836.2021
10 | 2611624.6024 | 1229844.02 | 2611626.5691 | 1229836.2021
11 | 2611630.4406 | 1229820.8117 | 2611631.4142 | 1229816.9412
12 | 2611624.6024 | 1229844.02 | 2611636.5124 | 1229850.3914 | 2611641.1913 | 1229853.4398
13 | 2611634.9536 | 1229802.8712 | 2611631.4142 | 1229816.9412
14 | 2611663.1144 | 1229861.9168 | 2611652.9434 | 1229861.0965 | 2611641.1913 | 1229853.4398
15 | 2611666.7995 | 1229809.5038 | 2611634.9536 | 1229802.8712
16 | 2611634.9536 | 1229802.8712 | 2611637.1862 | 1229792.3225
17 | 2611637.5209 | 1229790.7412 | 2611637.1862 | 1229792.3225
18 | 2611651.5014 | 1229724.6844 | 2611653.5892 | 1229714.8195
19 | 2611654.8993 | 1229708.6294 | 2611653.5892 | 1229714.8195
20 | 2611649.5565 | 1229733.8738 | 2611651.5014 | 1229724.6844
21 | 2611659.8937 | 1229685.0311 | 2611654.8993 | 1229708.6294
22 | 2611649.5565 | 1229733.8738 | 2611644.9067 | 1229755.8439
23 | 2611662.0416 | 1229674.8824 | 2611659.8937 | 1229685.0311
24 | 2611644.9067 | 1229755.8439 | 2611643.1599 | 1229764.0974
25 | 2611663.2625 | 1229669.1138 | 2611662.0416 | 1229674.8824
26 | 2611643.1223 | 1229764.2749 | 2611643.1599 | 1229764.0974
27 | 2611665.323 | 1229659.3779 | 2611663.2625 | 1229669.1138
28 | 2611668.7146 | 1229643.353 | 2611665.323 | 1229659.3779
29 | 2611668.7146 | 1229643.353 | 2611687.6287 | 1229658.8527
30 | 2611668.7146 | 1229643.353 | 2611664.5538 | 1229639.9467
31 | 2611711.0099 | 1229678.0132 | 2611687.6287 | 1229658.8527
32 | 2611650.8851 | 1229626.9863 | 2611658.573 | 1229635.0505 | 2611664.5538 | 1229639.9467
33 | 2611609.9628 | 1229620.7474 | 2611635.0609 | 1229623.2643 | 2611650.8851 | 1229626.9863
34 | 2611609.9628 | 1229620.7474 | 2611607.037 | 1229637.5112
35 | 2611609.9628 | 1229620.7474 | 2611587.2617 | 1229620.392 | 2611576.7718 | 1229619.8904
36 | 2611511.491 | 1229609.0258 | 2611482.5466 | 1229602.7194
37 | 2611539.8153 | 1229615.1972 | 2611511.491 | 1229609.0258
38 | 2611643.1223 | 1229764.2749 | 2611637.5209 | 1229790.7412
39 | 2611736.9467 | 1229656.03 | 2611735.4799 | 1229669.7273
40 | 2611739.0006 | 1229636.8486 | 2611736.9467 | 1229656.03
41 | 2611548.5317 | 1229616.6087 | 2611565.4557 | 1229619.3492 | 2611576.7718 | 1229619.8904
42 | 2611545.6537 | 1229616.1426 | 2611548.5317 | 1229616.6087
43 | 2611539.8153 | 1229615.1972 | 2611545.6537 | 1229616.1426
44 | 2611539.8153 | 1229615.1972 | 2611534.6844 | 1229642.4877
45 | 2611604.0753 | 1229654.4811 | 2611607.037 | 1229637.5112
46 | 2611534.6844 | 1229642.4877 | 2611513.7472 | 1229671.6353
47 | 2611513.7472 | 1229671.6353 | 2611506.2936 | 1229669.8564
48 | 2611518.1975 | 1229681.6062 | 2611519.903 | 1229673.1044 | 2611513.7472 | 1229671.6353
49 | 2611544.8055 | 1229687.9514 | 2611556.1133 | 1229690.6479
50 | 2611518.1975 | 1229681.6062 | 2611544.8055 | 1229687.9514
51 | 2611592.6773 | 1229695.5559 | 2611556.1133 | 1229690.6479
52 | 2611587.1467 | 1229714.8592 | 2611592.6773 | 1229695.5559
53 | 2611592.6773 | 1229695.5559 | 2611592.7394 | 1229695.3395
54 | 2611493.2329 | 1229666.7394 | 2611506.2936 | 1229669.8564
55 | 2611480.1055 | 1229663.6065 | 2611493.2329 | 1229666.7394
56 | 2611489.0755 | 1229741.1895 | 2611436.664 | 1229766.4445
57 | 2611489.8368 | 1229737.1403 | 2611489.0755 | 1229741.1895
58 | 2611449.6744 | 1229694.3822 | 2611455.5981 | 1229658.6723
59 | 2611444.4956 | 1229693.1271 | 2611449.6744 | 1229694.3822
60 | 2611455.5981 | 1229658.6723 | 2611475.8986 | 1229662.6024 | 2611479.6056 | 1229663.4871
61 | 2611444.4956 | 1229693.1271 | 2611434.0701 | 1229690.5834
62 | 2611480.1055 | 1229663.6065 | 2611479.6056 | 1229663.4871
63 | 2611394.2529 | 1229680.8905 | 2611434.0701 | 1229690.5834
64 | 2611434.0701 | 1229690.5834 | 2611436.3573 | 1229682.8499 | 2611430.1662 | 1229673.1012
65 | 2611489.8368 | 1229737.1403 | 2611495.9979 | 1229708.0792
66 | 2611489.8368 | 1229737.1403 | 2611518.226 | 1229743.885
67 | 2611394.2529 | 1229680.8905 | 2611400.6367 | 1229669.885 | 2611398.4807 | 1229667.1457
68 | 2611346.728 | 1229669.3266 | 2611363.3546 | 1229673.3717 | 2611369.3964 | 1229674.8396 | 2611394.2529 | 1229680.8905
69 | 2611426.8493 | 1229667.8783 | 2611430.1662 | 1229673.1012
70 | 2611544.7055 | 1229750.1759 | 2611518.226 | 1229743.885
71 | 2611343.8793 | 1229557.8882 | 2611346.728 | 1229669.3266
72 | 2611587.1467 | 1229714.8592 | 2611565.9734 | 1229755.2239
73 | 2611587.6016 | 1229765.4013 | 2611587.6016 | 1229765.4013 | 2611583.6668 | 1229759.4235 | 2611565.9734 | 1229755.2239
74 | 2611544.7055 | 1229750.1759 | 2611565.9734 | 1229755.2239
75 | 2611537.7296 | 1229781.3255 | 2611513.7959 | 1229776.063
76 | 2611544.7055 | 1229750.1759 | 2611537.7296 | 1229781.3255
77 | 2611537.7296 | 1229781.3255 | 2611559.2243 | 1229786.0441

## bus_geodata
| x | y | coords
0 | 2611762.0233 | 1229722.8381
1 | 2611744.1646 | 1229706.6137
2 | 2611796.4498 | 1229754.1141
3 | 2611742.9692 | 1229705.5277
4 | 2611793.3035 | 1229766.0246
5 | 2611728.089 | 1229692.0093
6 | 2611735.1363 | 1229672.9364
7 | 2611721.7388 | 1229686.8054
8 | 2611626.5691 | 1229836.2021
9 | 2611630.4406 | 1229820.8117
10 | 2611624.6024 | 1229844.02
11 | 2611631.4142 | 1229816.9412
12 | 2611641.1913 | 1229853.4398
13 | 2611634.9536 | 1229802.8712
14 | 2611663.1144 | 1229861.9168
15 | 2611666.7995 | 1229809.5038
16 | 2611637.1862 | 1229792.3225
17 | 2611653.5892 | 1229714.8195
18 | 2611651.5014 | 1229724.6844
19 | 2611654.8993 | 1229708.6294
20 | 2611649.5565 | 1229733.8738
21 | 2611659.8937 | 1229685.0311
22 | 2611644.9067 | 1229755.8439
23 | 2611662.0416 | 1229674.8824
24 | 2611643.1599 | 1229764.0974
25 | 2611663.2625 | 1229669.1138
26 | 2611665.323 | 1229659.3779
27 | 2611668.7146 | 1229643.353
28 | 2611687.6287 | 1229658.8527
29 | 2611664.5538 | 1229639.9467
30 | 2611711.0099 | 1229678.0132
31 | 2611650.8851 | 1229626.9863
32 | 2611609.9628 | 1229620.7474
33 | 2611482.5466 | 1229602.7194
34 | 2611511.491 | 1229609.0258
35 | 2611643.1223 | 1229764.2749
36 | 2611736.9467 | 1229656.03
37 | 2611735.4799 | 1229669.7273
38 | 2611739.0006 | 1229636.8486
39 | 2611548.5317 | 1229616.6087
40 | 2611576.7718 | 1229619.8904
41 | 2611545.6537 | 1229616.1426
42 | 2611539.8153 | 1229615.1972
43 | 2611607.037 | 1229637.5112
44 | 2611534.6843 | 1229642.4877
45 | 2611604.0753 | 1229654.4811
46 | 2611513.7472 | 1229671.6353
47 | 2611544.8055 | 1229687.9514
48 | 2611556.1133 | 1229690.6479
49 | 2611518.1975 | 1229681.6062
50 | 2611592.6773 | 1229695.5559
51 | 2611506.2936 | 1229669.8564
52 | 2611493.2329 | 1229666.7394
53 | 2611436.664 | 1229766.4445
54 | 2611489.0755 | 1229741.1895
55 | 2611449.6744 | 1229694.3822
56 | 2611455.5981 | 1229658.6723
57 | 2611444.4956 | 1229693.1271
58 | 2611479.6056 | 1229663.4871
59 | 2611434.0701 | 1229690.5834
60 | 2611495.9979 | 1229708.0792
61 | 2611489.8368 | 1229737.1403
62 | 2611480.1055 | 1229663.6065
63 | 2611394.2529 | 1229680.8905
64 | 2611430.1662 | 1229673.1012
65 | 2611518.226 | 1229743.885
66 | 2611637.5209 | 1229790.7412
67 | 2611426.8493 | 1229667.8783
68 | 2611398.4807 | 1229667.1457
69 | 2611346.728 | 1229669.3266
70 | 2611343.8793 | 1229557.8882
71 | 2611592.7394 | 1229695.3395
72 | 2611587.1467 | 1229714.8592
73 | 2611565.9734 | 1229755.2239
74 | 2611513.7959 | 1229776.063
75 | 2611537.7296 | 1229781.3255
76 | 2611544.7055 | 1229750.1759
77 | 2611559.2243 | 1229786.0441
78 | 2611587.6016 | 1229765.4013
79 | 2611609.9628 | 1229620.7474

## line_std_types
| c_nf_per_km | r_ohm_per_km | x_ohm_per_km | max_i_ka | type | q_mm2 | alpha | voltage_rating
NAYY 4x50 SE | 210 | 0.642 | 0.083 | 0.142 | cs | 50 | 0.00403 | LV
NAYY 4x120 SE | 264 | 0.225 | 0.08 | 0.242 | cs | 120 | 0.00403 | LV
NAYY 4x150 SE | 261 | 0.208 | 0.08 | 0.27 | cs | 150 | 0.00403 | LV
NA2XS2Y 1x95 RM/25 12/20 kV | 216 | 0.313 | 0.132 | 0.252 | cs | 95 | 0.00403 | MV
NA2XS2Y 1x185 RM/25 12/20 kV | 273 | 0.161 | 0.117 | 0.362 | cs | 185 | 0.00403 | MV
NA2XS2Y 1x240 RM/25 12/20 kV | 304 | 0.122 | 0.112 | 0.421 | cs | 240 | 0.00403 | MV
NA2XS2Y 1x95 RM/25 6/10 kV | 315 | 0.313 | 0.123 | 0.249 | cs | 95 | 0.00403 | MV
NA2XS2Y 1x185 RM/25 6/10 kV | 406 | 0.161 | 0.11 | 0.358 | cs | 185 | 0.00403 | MV
NA2XS2Y 1x240 RM/25 6/10 kV | 456 | 0.122 | 0.105 | 0.416 | cs | 240 | 0.00403 | MV
NA2XS2Y 1x150 RM/25 12/20 kV | 250 | 0.206 | 0.116 | 0.319 | cs | 150 | 0.00403 | MV
NA2XS2Y 1x120 RM/25 12/20 kV | 230 | 0.253 | 0.119 | 0.283 | cs | 120 | 0.00403 | MV
NA2XS2Y 1x70 RM/25 12/20 kV | 190 | 0.443 | 0.132 | 0.22 | cs | 70 | 0.00403 | MV
NA2XS2Y 1x150 RM/25 6/10 kV | 360 | 0.206 | 0.11 | 0.315 | cs | 150 | 0.00403 | MV
NA2XS2Y 1x120 RM/25 6/10 kV | 340 | 0.253 | 0.113 | 0.28 | cs | 120 | 0.00403 | MV
NA2XS2Y 1x70 RM/25 6/10 kV | 280 | 0.443 | 0.123 | 0.217 | cs | 70 | 0.00403 | MV
N2XS(FL)2Y 1x120 RM/35 64/110 kV | 112 | 0.153 | 0.166 | 0.366 | cs | 120 | 0.00393 | HV
N2XS(FL)2Y 1x185 RM/35 64/110 kV | 125 | 0.099 | 0.156 | 0.457 | cs | 185 | 0.00393 | HV
N2XS(FL)2Y 1x240 RM/35 64/110 kV | 135 | 0.075 | 0.149 | 0.526 | cs | 240 | 0.00393 | HV
N2XS(FL)2Y 1x300 RM/35 64/110 kV | 144 | 0.06 | 0.144 | 0.588 | cs | 300 | 0.00393 | HV
15-AL1/3-ST1A 0.4 | 11 | 1.8769 | 0.35 | 0.105 | ol | 16 | 0.00403 | LV
24-AL1/4-ST1A 0.4 | 11.25 | 1.2012 | 0.335 | 0.14 | ol | 24 | 0.00403 | LV
48-AL1/8-ST1A 0.4 | 12.2 | 0.5939 | 0.3 | 0.21 | ol | 48 | 0.00403 | LV
94-AL1/15-ST1A 0.4 | 13.2 | 0.306 | 0.29 | 0.35 | ol | 94 | 0.00403 | LV
34-AL1/6-ST1A 10.0 | 9.7 | 0.8342 | 0.36 | 0.17 | ol | 34 | 0.00403 | MV
48-AL1/8-ST1A 10.0 | 10.1 | 0.5939 | 0.35 | 0.21 | ol | 48 | 0.00403 | MV
70-AL1/11-ST1A 10.0 | 10.4 | 0.4132 | 0.339 | 0.29 | ol | 70 | 0.00403 | MV
94-AL1/15-ST1A 10.0 | 10.75 | 0.306 | 0.33 | 0.35 | ol | 94 | 0.00403 | MV
122-AL1/20-ST1A 10.0 | 11.1 | 0.2376 | 0.323 | 0.41 | ol | 122 | 0.00403 | MV
149-AL1/24-ST1A 10.0 | 11.25 | 0.194 | 0.315 | 0.47 | ol | 149 | 0.00403 | MV
34-AL1/6-ST1A 20.0 | 9.15 | 0.8342 | 0.382 | 0.17 | ol | 34 | 0.00403 | MV
48-AL1/8-ST1A 20.0 | 9.5 | 0.5939 | 0.372 | 0.21 | ol | 48 | 0.00403 | MV
70-AL1/11-ST1A 20.0 | 9.7 | 0.4132 | 0.36 | 0.29 | ol | 70 | 0.00403 | MV
94-AL1/15-ST1A 20.0 | 10 | 0.306 | 0.35 | 0.35 | ol | 94 | 0.00403 | MV
122-AL1/20-ST1A 20.0 | 10.3 | 0.2376 | 0.344 | 0.41 | ol | 122 | 0.00403 | MV
149-AL1/24-ST1A 20.0 | 10.5 | 0.194 | 0.337 | 0.47 | ol | 149 | 0.00403 | MV
184-AL1/30-ST1A 20.0 | 10.75 | 0.1571 | 0.33 | 0.535 | ol | 184 | 0.00403 | MV
243-AL1/39-ST1A 20.0 | 11 | 0.1188 | 0.32 | 0.645 | ol | 243 | 0.00403 | MV
48-AL1/8-ST1A 110.0 | 8 | 0.5939 | 0.46 | 0.21 | ol | 48 | 0.00403 | HV
70-AL1/11-ST1A 110.0 | 8.4 | 0.4132 | 0.45 | 0.29 | ol | 70 | 0.00403 | HV
94-AL1/15-ST1A 110.0 | 8.65 | 0.306 | 0.44 | 0.35 | ol | 94 | 0.00403 | HV
122-AL1/20-ST1A 110.0 | 8.5 | 0.2376 | 0.43 | 0.41 | ol | 122 | 0.00403 | HV
149-AL1/24-ST1A 110.0 | 8.75 | 0.194 | 0.41 | 0.47 | ol | 149 | 0.00403 | HV
184-AL1/30-ST1A 110.0 | 8.8 | 0.1571 | 0.4 | 0.535 | ol | 184 | 0.00403 | HV
243-AL1/39-ST1A 110.0 | 9 | 0.1188 | 0.39 | 0.645 | ol | 243 | 0.00403 | HV
305-AL1/39-ST1A 110.0 | 9.2 | 0.0949 | 0.38 | 0.74 | ol | 305 | 0.00403 | HV
490-AL1/64-ST1A 110.0 | 9.75 | 0.059 | 0.37 | 0.96 | ol | 490 | 0.00403 | HV
679-AL1/86-ST1A 110.0 | 9.95 | 0.042 | 0.36 | 1.15 | ol | 679 | 0.00403 | HV
490-AL1/64-ST1A 220.0 | 10 | 0.059 | 0.285 | 0.96 | ol | 490 | 0.00403 | HV
679-AL1/86-ST1A 220.0 | 11.7 | 0.042 | 0.275 | 1.15 | ol | 679 | 0.00403 | HV
490-AL1/64-ST1A 380.0 | 11 | 0.059 | 0.253 | 0.96 | ol | 490 | 0.00403 | HV
679-AL1/86-ST1A 380.0 | 14.6 | 0.042 | 0.25 | 1.15 | ol | 679 | 0.00403 | HV

## trafo_std_types
| i0_percent | pfe_kw | vkr_percent | sn_mva | vn_lv_kv | vn_hv_kv | vk_percent | shift_degree | vector_group | tap_side | tap_neutral | tap_min | tap_max | tap_step_degree | tap_step_percent | tap_phase_shifter
160 MVA 380/110 kV | 0.06 | 60 | 0.25 | 160 | 110 | 380 | 12.2 | 0 | Yy0 | hv | 0 | -9 | 9 | 0 | 1.5 | FALSE
100 MVA 220/110 kV | 0.06 | 55 | 0.26 | 100 | 110 | 220 | 12 | 0 | Yy0 | hv | 0 | -9 | 9 | 0 | 1.5 | FALSE
63 MVA 110/20 kV | 0.04 | 22 | 0.32 | 63 | 20 | 110 | 18 | 150 | YNd5 | hv | 0 | -9 | 9 | 0 | 1.5 | FALSE
40 MVA 110/20 kV | 0.05 | 18 | 0.34 | 40 | 20 | 110 | 16.2 | 150 | YNd5 | hv | 0 | -9 | 9 | 0 | 1.5 | FALSE
25 MVA 110/20 kV | 0.07 | 14 | 0.41 | 25 | 20 | 110 | 12 | 150 | YNd5 | hv | 0 | -9 | 9 | 0 | 1.5 | FALSE
63 MVA 110/10 kV | 0.04 | 22 | 0.32 | 63 | 10 | 110 | 18 | 150 | YNd5 | hv | 0 | -9 | 9 | 0 | 1.5 | FALSE
40 MVA 110/10 kV | 0.05 | 18 | 0.34 | 40 | 10 | 110 | 16.2 | 150 | YNd5 | hv | 0 | -9 | 9 | 0 | 1.5 | FALSE
25 MVA 110/10 kV | 0.07 | 14 | 0.41 | 25 | 10 | 110 | 12 | 150 | YNd5 | hv | 0 | -9 | 9 | 0 | 1.5 | FALSE
0.25 MVA 20/0.4 kV | 0.32 | 0.8 | 1.44 | 0.25 | 0.4 | 20 | 6 | 150 | Yzn5 | hv | 0 | -2 | 2 | 0 | 2.5 | FALSE
0.4 MVA 20/0.4 kV | 0.3375 | 1.35 | 1.425 | 0.4 | 0.4 | 20 | 6 | 150 | Dyn5 | hv | 0 | -2 | 2 | 0 | 2.5 | FALSE
0.63 MVA 20/0.4 kV | 0.2619 | 1.65 | 1.206 | 0.63 | 0.4 | 20 | 6 | 150 | Dyn5 | hv | 0 | -2 | 2 | 0 | 2.5 | FALSE
0.25 MVA 10/0.4 kV | 0.24 | 0.6 | 1.2 | 0.25 | 0.4 | 10 | 4 | 150 | Dyn5 | hv | 0 | -2 | 2 | 0 | 2.5 | FALSE
0.4 MVA 10/0.4 kV | 0.2375 | 0.95 | 1.325 | 0.4 | 0.4 | 10 | 4 | 150 | Dyn5 | hv | 0 | -2 | 2 | 0 | 2.5 | FALSE
0.63 MVA 10/0.4 kV | 0.1873 | 1.18 | 1.0794 | 0.63 | 0.4 | 10 | 4 | 150 | Dyn5 | hv | 0 | -2 | 2 | 0 | 2.5 | FALSE

## trafo3w_std_types
| sn_hv_mva | sn_mv_mva | sn_lv_mva | vn_hv_kv | vn_mv_kv | vn_lv_kv | vk_hv_percent | vk_mv_percent | vk_lv_percent | vkr_hv_percent | vkr_mv_percent | vkr_lv_percent | pfe_kw | i0_percent | shift_mv_degree | shift_lv_degree | vector_group | tap_side | tap_neutral | tap_min | tap_max | tap_step_percent
63/25/38 MVA 110/20/10 kV | 63 | 25 | 38 | 110 | 20 | 10 | 10.4 | 10.4 | 10.4 | 0.28 | 0.32 | 0.35 | 35 | 0.89 | 0 | 0 | YN0yn0yn0 | hv | 0 | -10 | 10 | 1.2
63/25/38 MVA 110/10/10 kV | 63 | 25 | 38 | 110 | 10 | 10 | 10.4 | 10.4 | 10.4 | 0.28 | 0.32 | 0.35 | 35 | 0.89 | 0 | 0 | YN0yn0yn0 | hv | 0 | -10 | 10 | 1.2

## fuse_std_types
| fuse_type | i_rated_a | t_avg | t_min | t_total | x_avg | x_min | x_total
HV 100A | HV 100A | 100 | 0 | [10.0, 3.64, 0.854, 0.281, 0.1, 0.0531, 0.022, 0.01] | [10.0, 4.267, 1.21, 0.403, 0.1, 0.058, 0.022, 0.01] | 0 | [300.0, 350.0, 450.0, 550.0, 700.0, 850.0, 1200.0, 1752.0] | [600.0, 700.0, 900.0, 1150.0, 1665.0, 2000.0, 3000.0, 4313.0]
HV 10A | HV 10A | 10 | 0 | [10.0, 1675.0, 0.344, 0.156, 0.1, 0.0417, 0.0171, 0.01] | [10.0, 1.3, 0.3, 0.155, 0.1, 0.0555, 0.023, 0.01] | 0 | [30.0, 32.0, 35.0, 37.0, 39.0, 50.0, 70.0, 88.0] | [60.0, 70.0, 80.0, 87.0, 94.0, 110.0, 150.0, 216.0]
HV 125A | HV 125A | 125 | 0 | [10.0, 1.82, 0.344, 0.1, 0.0467, 0.0269, 0.01] | [10.0, 2.478, 0.426, 0.1, 0.0427, 0.0211, 0.01] | 0 | [375.0, 500.0, 700.0, 925.0, 1200.0, 1500.0, 2341.0] | [750.0, 1000.0, 1500.0, 2200.0, 3000.0, 4000.0, 5765.0]
HV 160A | HV 160A | 160 | 0 | [10.0, 4.15, 1.03, 0.198, 0.1, 0.051, 0.0172, 0.01] | [10.0, 2.3, 0.734, 0.274, 0.1, 0.046, 0.0177, 0.01] | 0 | [480.0, 550.0, 700.0, 1000.0, 1260.0, 1600.0, 2500.0, 3227.0] | [960.0, 1300.0, 1700.0, 2200.0, 2996.0, 4000.0, 6000.0, 7946.0]
HV 16A | HV 16A | 16 | 0 | [10.0, 0.352, 0.164, 0.1, 0.0649, 0.0342, 0.01] | [10.0, 2.34, 0.722, 0.181, 0.1, 0.055, 0.0296, 0.01] | 0 | [48.0, 60.0, 65.0, 71.0, 80.0, 100.0, 162.0] | [96.0, 110.0, 125.0, 150.0, 168.0, 200.0, 250.0, 398.0]
HV 200A | HV 200A | 200 | 0 | [10.0, 4.267, 1.21, 0.403, 0.1, 0.058, 0.022, 0.01] | [10.0, 3.73, 1.654, 0.328, 0.1, 0.0531, 0.019, 0.01] | 0 | [600.0, 700.0, 900.0, 1150.0, 1665.0, 2000.0, 3000.0, 4313.0] | [1200.0, 1500.0, 1800.0, 2700.0, 3960.0, 5000.0, 7500.0, 10620.0]
HV 20A | HV 20A | 20 | 0 | [10.0, 1.3, 0.3, 0.155, 0.1, 0.0555, 0.023, 0.01] | [10.0, 1.3, 0.161, 0.1, 0.0611, 0.0399, 0.0141, 0.01] | 0 | [60.0, 70.0, 80.0, 87.0, 94.0, 110.0, 150.0, 216.0] | [120.0, 150.0, 200.0, 223.0, 260.0, 300.0, 450.0, 532.0]
HV 25A | HV 25A | 25 | 0 | [10.0, 2.512, 0.833, 0.299, 0.1, 0.0372, 0.0223, 0.01] | [10.0, 3.125, 0.597, 0.198, 0.1, 0.0378, 0.022, 0.01] | 0 | [75.0, 82.0, 90.0, 100.0, 124.0, 170.0, 200.0, 289.0] | [150.0, 170.0, 210.0, 250.0, 294.0, 400.0, 500.0, 711.0]
HV 31.5A | HV 31.5A | 31.5 | 0 | [10.0, 2.34, 0.722, 0.181, 0.1, 0.055, 0.0296, 0.01] | [10.0, 2.84, 0.368, 0.164, 0.1, 0.0621, 0.0378, 0.0195, 0.01] | 0 | [95.0, 110.0, 125.0, 150.0, 165.0, 200.0, 250.0, 390.0] | [189.0, 220.0, 300.0, 350.0, 393.0, 450.0, 530.0, 700.0, 960.0]
HV 40A | HV 40A | 40 | 0 | [10.0, 1.3, 0.161, 0.1, 0.0611, 0.0399, 0.0141, 0.01] | [10.0, 2.05, 0.369, 0.198, 0.1, 0.051, 0.0298, 0.01] | 0 | [120.0, 150.0, 200.0, 223.0, 260.0, 300.0, 450.0, 532.0] | [240.0, 300.0, 400.0, 450.0, 530.0, 650.0, 800.0, 1311.0]
HV 50A | HV 50A | 50 | 0 | [10.0, 3.215, 0.597, 0.198, 0.1, 0.0378, 0.022, 0.01] | [10.0, 3.64, 0.854, 0.281, 0.1, 0.0531, 0.022, 0.01] | 0 | [150.0, 170.0, 210.0, 250.0, 294.0, 400.0, 500.0, 711.0] | [300.0, 350.0, 450.0, 550.0, 700.0, 850.0, 1200.0, 1752.0]
HV 6.3A | HV 6.3A | 6.3 | 0 | [10.0, 1.39, 0.344, 0.168, 0.1, 0.056, 0.0263, 0.01] | [10.0, 1.711, 0.516, 0.198, 0.1, 0.0634, 0.0303, 0.01] | 0 | [19.0, 19.5, 20.4, 20.8, 22.0, 25.0, 32.0, 48.0] | [38.0, 40.0, 43.0, 48.0, 53.0, 60.0, 75.0, 118.0]
HV 63A | HV 63A | 63 | 0 | [10.0, 2.84, 0.368, 0.164, 0.1, 0.0621, 0.0378, 0.0195, 0.01] | [10.0, 1.82, 0.344, 0.1, 0.0467, 0.0269, 0.01] | 0 | [189.0, 220.0, 300.0, 350.0, 393.0, 450.0, 530.0, 700.0, 961.0] | [378.0, 500.0, 700.0, 934.0, 1200.0, 1500.0, 2366.0]
HV 80A | HV 80A | 80 | 0 | [10.0, 2.05, 0.369, 0.198, 0.1, 0.051, 0.0298, 0.01] | [10.0, 4.15, 1.03, 0.198, 0.1, 0.051, 0.0172, 0.01] | 0 | [240.0, 300.0, 400.0, 450.0, 530.0, 650.0, 800.0, 1311.0] | [480.0, 550.0, 700.0, 1000.0, 1260.0, 1600.0, 2500.0, 3227.0]
Siemens NH-1-100 | Siemens NH-1-100 | 100 | [5400.0, 2000.0, 400.0, 20.0, 1.0, 0.2, 0.012, 0.004] | 0 | 0 | [150.0, 190.0, 250.0, 430.0, 900.0, 1250.0, 2700.0, 3600.0] | 0 | 0
Siemens NH-1-125 | Siemens NH-1-125 | 125 | [4800.0, 120.0, 7.0, 0.1, 0.004] | 0 | 0 | [180.0, 400.0, 740.0, 2000.0, 4250.0] | 0 | 0
Siemens NH-1-16 | Siemens NH-1-16 | 16 | [4000.0, 400.0, 2.0, 0.1, 0.04, 0.01] | 0 | 0 | [26.0, 35.0, 75.0, 150.0, 200.0, 300.0] | 0 | 0
Siemens NH-1-160 | Siemens NH-1-160 | 160 | [4800.0, 120.0, 7.0, 0.1, 0.004] | 0 | 0 | [210.0, 500.0, 900.0, 2300.0, 5000.0] | 0 | 0
Siemens NH-1-25 | Siemens NH-1-25 | 25 | [4000.0, 1000.0, 10.0, 0.2, 0.02, 0.01] | 0 | 0 | [40.0, 50.0, 100.0, 210.0, 400.0, 500.0] | 0 | 0
Siemens NH-1-50 | Siemens NH-1-50 | 50 | [4000.0, 40.0, 4.0, 1.0, 0.02, 0.01] | 0 | 0 | [86.0, 200.0, 300.0, 400.0, 1000.0, 1280.0] | 0 | 0
Siemens NH-1-63 | Siemens NH-1-63 | 63 | [4000.0, 100.0, 10.0, 2.0, 0.04, 0.01] | 0 | 0 | [100.0, 200.0, 300.0, 400.0, 1000.0, 1500.0] | 0 | 0
Siemens NH-1-80 | Siemens NH-1-80 | 80 | [4800.0, 120.0, 7.0, 0.1, 0.01] | 0 | 0 | [150.58, 250.0, 450.0, 1150.0, 2470.0] | 0 | 0
Siemens NH-2-1000 | Siemens NH-2-1000 | 1000 | [4800.0, 120.0, 7.0, 0.1, 0.004] | 0 | 0 | [1900.0, 3500.0, 8400.0, 24000.0, 52000.0] | 0 | 0
Siemens NH-2-200 | Siemens NH-2-200 | 200 | [4800.0, 120.0, 7.0, 0.1, 0.004] | 0 | 0 | [280.0, 650.0, 1200.0, 3000.0, 7000.0] | 0 | 0
Siemens NH-2-224 | Siemens NH-2-224 | 224 | [4800.0, 120.0, 7.0, 0.2, 0.04, 0.004] | 0 | 0 | [400.0, 750.0, 1453.0, 3025.0, 4315.0, 7600.0] | 0 | 0
Siemens NH-2-250 | Siemens NH-2-250 | 250 | [4800.0, 120.0, 7.0, 0.1, 0.004] | 0 | 0 | [450.0, 800.0, 1650.0, 4000.0, 8500.0] | 0 | 0
Siemens NH-2-315 | Siemens NH-2-315 | 315 | [4800.0, 120.0, 7.0, 0.1, 0.004] | 0 | 0 | [550.0, 920.0, 1900.0, 5000.0, 11000.0] | 0 | 0
Siemens NH-2-355 | Siemens NH-2-355 | 355 | [4800.0, 120.0, 6.0, 0.1, 0.004] | 0 | 0 | [650.0, 1116.27, 2350.0, 5840.0, 12790.0] | 0 | 0
Siemens NH-2-400 | Siemens NH-2-400 | 400 | [4800.0, 120.0, 7.0, 0.1, 0.004] | 0 | 0 | [720.0, 1350.0, 2800.0, 6500.0, 15000.0] | 0 | 0
Siemens NH-2-425 | Siemens NH-2-425 | 425 | [4800.0, 120.0, 7.0, 0.1, 0.004] | 0 | 0 | [850.0, 1500.0, 3050.0, 7500.0, 16500.0] | 0 | 0
Siemens NH-2-630 | Siemens NH-2-630 | 630 | [4800.0, 120.0, 7.0, 0.1, 0.004] | 0 | 0 | [1200.0, 2000.0, 4800.0, 12000.0, 26000.0] | 0 | 0

## res_bus
| vm_pu | va_degree | p_mw | q_mvar
0 | 0.97398 | -0.50138 | 0.0034051 | 0.0008534
1 | 0.97409 | -0.49913 | 0.0028786 | 0.00072144
2 | 0.97391 | -0.50282 | 0 | 0
3 | 0.97411 | -0.49889 | 0.0016415 | 0.00041139
4 | 0.97389 | -0.5032 | 0.0016799 | 0.00042102
5 | 0.97429 | -0.49534 | 0 | 0
6 | 0.97414 | -0.4982 | 0.0013245 | 0.00033194
7 | 0.97442 | -0.49275 | 0.0010223 | 0.00025622
8 | 0.97231 | -0.53435 | 0.0014676 | 0.00036782
9 | 0.97239 | -0.53284 | 0.0018617 | 0.00046658
10 | 0.97228 | -0.5349 | 0 | 0
11 | 0.97241 | -0.53233 | 0.0014556 | 0.0003648
12 | 0.97222 | -0.53619 | 0.0019252 | 0.00048251
13 | 0.97253 | -0.53006 | 0 | 0
14 | 0.97218 | -0.53698 | 0.0017567 | 0.00044026
15 | 0.97246 | -0.53127 | 0.0020248 | 0.00050746
16 | 0.97263 | -0.52798 | 0.0013134 | 0.00032916
17 | 0.97387 | -0.5036 | 0.0012147 | 0.00030443
18 | 0.97367 | -0.50748 | 0.0016211 | 0.00040629
19 | 0.974 | -0.50103 | 0.0021513 | 0.00053916
20 | 0.9735 | -0.51082 | 0.0012091 | 0.00030304
21 | 0.97454 | -0.49027 | 0.0029275 | 0.0007337
22 | 0.97312 | -0.51829 | 0.00087892 | 0.00022028
23 | 0.97481 | -0.48509 | 0.001009 | 0.00025287
24 | 0.97299 | -0.52097 | 0.0024612 | 0.00061684
25 | 0.97496 | -0.48203 | 0.0019563 | 0.00049029
26 | 0.97524 | -0.47653 | 0.001522 | 0.00038145
27 | 0.97572 | -0.46701 | 0 | 0
28 | 0.97521 | -0.47706 | 0.0025049 | 0.00062778
29 | 0.97599 | -0.46168 | 0.0019001 | 0.00047621
30 | 0.97465 | -0.48811 | 0.0017107 | 0.00042873
31 | 0.97698 | -0.44235 | 0 | 0
32 | 0.97914 | -0.40011 | 0 | 0
33 | 0.98356 | -0.31417 | 0.00193 | 0.0004837
34 | 0.98361 | -0.31314 | 0.0028689 | 0.00071901
35 | 0.97298 | -0.52102 | 0.0014931 | 0.0003742
36 | 0.97408 | -0.49951 | 0.0016426 | 0.00041168
37 | 0.97412 | -0.49857 | 0.0025355 | 0.00063547
38 | 0.97404 | -0.50025 | 0.0020852 | 0.00052261
39 | 0.98312 | -0.32252 | 0.0014283 | 0.00035796
40 | 0.98123 | -0.35934 | 0.0038935 | 0.00097579
41 | 0.98332 | -0.31868 | 0.0025387 | 0.00063625
42 | 0.98374 | -0.31063 | 0 | 0
43 | 0.97896 | -0.4037 | 0.0034856 | 0.00087357
44 | 0.98581 | -0.27054 | 0.0015688 | 0.00039318
45 | 0.97883 | -0.40625 | 0.0081338 | 0.0020385
46 | 0.98854 | -0.21797 | 0.0017593 | 0.00044093
47 | 0.99262 | -0.13986 | 0.0054191 | 0.0013582
48 | 0.9938 | -0.11742 | 0.0069863 | 0.0017509
49 | 0.98999 | -0.19023 | 0 | 0
50 | 0.99777 | -0.042049 | 0.0015771 | 0.00039526
51 | 0.9884 | -0.22072 | 0.0020044 | 0.00050236
52 | 0.98818 | -0.22507 | 0.0022745 | 0.00057004
53 | 0.99316 | -0.13153 | 0.0037748 | 0.00094605
54 | 0.99336 | -0.12765 | 0.018965 | 0.0047531
55 | 0.98727 | -0.24277 | 0 | 0
56 | 0.98769 | -0.23457 | 0 | 0
57 | 0.98721 | -0.24397 | 0 | 0
58 | 0.98798 | -0.22903 | 0.001308 | 0.0003278
59 | 0.98708 | -0.2464 | 0 | 0
60 | 0.99336 | -0.12766 | 0.0031751 | 0.00079576
61 | 0.99345 | -0.126 | 0 | 0
62 | 0.98798 | -0.2289 | 0.0018971 | 0.00047546
63 | 0.98697 | -0.24853 | 0 | 0
64 | 0.98691 | -0.24982 | 0.0015952 | 0.00039981
65 | 0.99414 | -0.11265 | 0.014968 | 0.0037513
66 | 0.97265 | -0.52763 | 0.001454 | 0.00036441
67 | 0.98686 | -0.25072 | 0.0081567 | 0.0020443
68 | 0.98694 | -0.24915 | 0.0021366 | 0.00053549
69 | 0.98694 | -0.24921 | 0 | 0
70 | 0.98686 | -0.25076 | 0.00077333 | 0.00019382
71 | 0.99777 | -0.042057 | 0.0020673 | 0.00051812
72 | 1 | 0 | -0.20621 | -0.052264
73 | 0.99659 | -0.065461 | 0.0092535 | 0.0023192
74 | 0.99394 | -0.11642 | 0.013861 | 0.0034739
75 | 0.99425 | -0.11043 | 0.0079169 | 0.0019842
76 | 0.99515 | -0.093043 | 0 | 0
77 | 0.99407 | -0.11397 | 0.0091319 | 0.0022887
78 | 0.99656 | -0.065933 | 0.0010606 | 0.00026581
79 | 0.99998 | 149.9956 | 0 | 0

## res_line
| p_from_mw | q_from_mvar | p_to_mw | q_to_mvar | pl_mw | ql_mvar | i_from_ka | i_to_ka | i_ka | vm_from_pu | va_from_degree | vm_to_pu | va_to_degree | loading_percent
0 | -0.0050851 | -0.0012738 | 0.0050857 | 0.0012738 | 5.4606e-07 | 4.9159e-08 | 0.0077687 | 0.0077686 | 0.0077687 | 0.97398 | -0.50138 | 0.97409 | -0.49913 | 2.1343
1 | 0.00168 | 0.00042038 | -0.0016799 | -0.00042088 | 1.1489e-07 | -5.0529e-07 | 0.0025664 | 0.0025667 | 0.0025667 | 0.97398 | -0.50138 | 0.97391 | -0.50282 | 0.70512
2 | -0.0079643 | -0.0019953 | 0.0079644 | 0.0019953 | 8.9641e-08 | 3.7265e-08 | 0.012166 | 0.012166 | 0.012166 | 0.97409 | -0.49913 | 0.97411 | -0.49889 | 3.3423
3 | 0.0016799 | 0.00042088 | -0.0016799 | -0.00042102 | 3.0507e-08 | -1.3413e-07 | 0.0025667 | 0.0025667 | 0.0025667 | 0.97391 | -0.50282 | 0.97389 | -0.5032 | 0.70514
4 | -0.0096058 | -0.0024067 | 0.0096074 | 0.0024075 | 1.6232e-06 | 7.8852e-07 | 0.014673 | 0.014673 | 0.014673 | 0.97411 | -0.49889 | 0.97429 | -0.49534 | 4.0311
5 | 0.0075893 | 0.0019019 | -0.0075882 | -0.0019015 | 1.0322e-06 | 4.0551e-07 | 0.011591 | 0.011591 | 0.011591 | 0.97429 | -0.49534 | 0.97414 | -0.4982 | 3.1843
6 | -0.017197 | -0.0043094 | 0.017199 | 0.0043106 | 2.1238e-06 | 1.2569e-06 | 0.026264 | 0.026264 | 0.026264 | 0.97429 | -0.49534 | 0.97442 | -0.49275 | 7.2154
7 | 0.0062638 | 0.0015695 | -0.0062636 | -0.0015695 | 1.108e-07 | 3.0729e-08 | 0.0095679 | 0.0095679 | 0.0095679 | 0.97414 | -0.4982 | 0.97412 | -0.49857 | 2.6285
8 | -0.018221 | -0.0045668 | 0.018225 | 0.0045693 | 4.0274e-06 | 2.4047e-06 | 0.027825 | 0.027825 | 0.027825 | 0.97442 | -0.49275 | 0.97465 | -0.48811 | 7.6443
9 | -0.0051499 | -0.0012902 | 0.0051503 | 0.0012902 | 3.6965e-07 | 3.9731e-08 | 0.0078813 | 0.0078812 | 0.0078813 | 0.97231 | -0.53435 | 0.97239 | -0.53284 | 2.1652
10 | 0.0036823 | 0.00092239 | -0.0036822 | -0.00092242 | 9.5999e-08 | -3.8542e-08 | 0.0056352 | 0.0056352 | 0.0056352 | 0.97231 | -0.53435 | 0.97228 | -0.5349 | 1.5481
11 | -0.007012 | -0.0017568 | 0.0070122 | 0.0017569 | 1.7232e-07 | 6.0773e-08 | 0.01073 | 0.01073 | 0.01073 | 0.97239 | -0.53284 | 0.97241 | -0.53233 | 2.9478
12 | 0.0036822 | 0.00092242 | -0.003682 | -0.00092252 | 2.2735e-07 | -9.1252e-08 | 0.0056352 | 0.0056353 | 0.0056353 | 0.97228 | -0.5349 | 0.97222 | -0.53619 | 1.5482
13 | -0.0084678 | -0.0021217 | 0.0084687 | 0.0021221 | 9.1346e-07 | 4.0461e-07 | 0.012957 | 0.012957 | 0.012957 | 0.97241 | -0.53233 | 0.97253 | -0.53006 | 3.5597
14 | 0.0017567 | 0.00044001 | -0.0017567 | -0.00044026 | 6.5687e-08 | -2.5841e-07 | 0.0026887 | 0.0026888 | 0.0026888 | 0.97222 | -0.53619 | 0.97218 | -0.53698 | 0.73867
15 | 0.0020249 | 0.00050713 | -0.0020248 | -0.00050746 | 1.1676e-07 | -3.2775e-07 | 0.0030981 | 0.0030982 | 0.0030982 | 0.97253 | -0.53006 | 0.97246 | -0.53127 | 0.85115
16 | -0.010494 | -0.0026292 | 0.010495 | 0.0026298 | 1.0423e-06 | 5.3326e-07 | 0.016055 | 0.016055 | 0.016055 | 0.97253 | -0.53006 | 0.97263 | -0.52798 | 4.4108
17 | -0.011808 | -0.0029589 | 0.011808 | 0.002959 | 1.9779e-07 | 1.0653e-07 | 0.018065 | 0.018065 | 0.018065 | 0.97263 | -0.52798 | 0.97265 | -0.52763 | 4.9628
18 | 0.020945 | 0.0052558 | -0.020942 | -0.0052534 | 3.8735e-06 | 2.3536e-06 | 0.032006 | 0.032006 | 0.032006 | 0.97387 | -0.5036 | 0.97367 | -0.50748 | 8.7928
19 | -0.02216 | -0.0055602 | 0.022163 | 0.0055619 | 2.7206e-06 | 1.6624e-06 | 0.033862 | 0.033862 | 0.033862 | 0.97387 | -0.5036 | 0.974 | -0.50103 | 9.3027
20 | 0.01932 | 0.0048471 | -0.019317 | -0.0048453 | 3.0712e-06 | 1.8488e-06 | 0.029528 | 0.029528 | 0.029528 | 0.97367 | -0.50748 | 0.9735 | -0.51082 | 8.1122
21 | -0.024314 | -0.0061011 | 0.024327 | 0.0061087 | 1.2483e-05 | 7.6885e-06 | 0.037148 | 0.037148 | 0.037148 | 0.974 | -0.50103 | 0.97454 | -0.49027 | 10.2056
22 | 0.018108 | 0.0045423 | -0.018102 | -0.0045384 | 6.4524e-06 | 3.8504e-06 | 0.02768 | 0.02768 | 0.02768 | 0.9735 | -0.51082 | 0.97312 | -0.51829 | 7.6045
23 | -0.027254 | -0.0068424 | 0.027261 | 0.0068466 | 6.7379e-06 | 4.183e-06 | 0.041618 | 0.041618 | 0.041618 | 0.97454 | -0.49027 | 0.97481 | -0.48509 | 11.4336
24 | 0.017223 | 0.0043181 | -0.017221 | -0.0043168 | 2.1943e-06 | 1.2996e-06 | 0.026336 | 0.026336 | 0.026336 | 0.97312 | -0.51829 | 0.97299 | -0.52097 | 7.2353
25 | -0.02827 | -0.0070995 | 0.028274 | 0.0071021 | 4.1185e-06 | 2.5623e-06 | 0.043158 | 0.043158 | 0.043158 | 0.97481 | -0.48509 | 0.97496 | -0.48203 | 11.8567
26 | 0.014759 | 0.0037 | -0.014759 | -0.0037 | 3.4676e-08 | 1.9939e-08 | 0.022572 | 0.022572 | 0.022572 | 0.97299 | -0.52097 | 0.97298 | -0.52102 | 6.2012
27 | -0.03023 | -0.0075923 | 0.030238 | 0.0075973 | 7.9461e-06 | 4.9614e-06 | 0.046144 | 0.046144 | 0.046144 | 0.97496 | -0.48203 | 0.97524 | -0.47653 | 12.6769
28 | -0.03176 | -0.0079788 | 0.031775 | 0.0079878 | 1.4428e-05 | 9.0298e-06 | 0.048466 | 0.048466 | 0.048466 | 0.97524 | -0.47653 | 0.97572 | -0.46701 | 13.3149
29 | 0.022462 | 0.0056387 | -0.022451 | -0.0056321 | 1.0763e-05 | 6.5828e-06 | 0.034259 | 0.034259 | 0.034259 | 0.97572 | -0.46701 | 0.97521 | -0.47706 | 9.4118
30 | -0.054237 | -0.013626 | 0.05425 | 0.013635 | 1.38e-05 | 8.7646e-06 | 0.082725 | 0.082725 | 0.082725 | 0.97572 | -0.46701 | 0.97599 | -0.46168 | 22.7266
31 | 0.019946 | 0.0050043 | -0.019936 | -0.004998 | 1.0502e-05 | 6.3441e-06 | 0.030437 | 0.030437 | 0.030437 | 0.97521 | -0.47706 | 0.97465 | -0.48811 | 8.3618
32 | -0.056151 | -0.014111 | 0.056202 | 0.014144 | 5.1879e-05 | 3.2967e-05 | 0.085622 | 0.085622 | 0.085622 | 0.97599 | -0.46168 | 0.97698 | -0.44235 | 23.5225
33 | -0.056202 | -0.014144 | 0.056316 | 0.014217 | 0.00011371 | 7.2256e-05 | 0.085622 | 0.085622 | 0.085622 | 0.97698 | -0.44235 | 0.97914 | -0.40011 | 23.5225
34 | 0.011622 | 0.0029136 | -0.01162 | -0.0029125 | 1.9909e-06 | 1.0602e-06 | 0.017663 | 0.017663 | 0.017663 | 0.97914 | -0.40011 | 0.97896 | -0.4037 | 4.8525
35 | -0.067938 | -0.01713 | 0.068071 | 0.017215 | 0.00013284 | 8.4596e-05 | 0.10328 | 0.10328 | 0.10328 | 0.97914 | -0.40011 | 0.98123 | -0.35934 | 28.3749
36 | -0.00193 | -0.0004837 | 0.0019301 | 0.00048338 | 9.4705e-08 | -3.1537e-07 | 0.0029199 | 0.0029197 | 0.0029199 | 0.98356 | -0.31417 | 0.98361 | -0.31314 | 0.80216
37 | -0.004799 | -0.0012024 | 0.0047995 | 0.0012024 | 5.7293e-07 | -1.3183e-09 | 0.0072598 | 0.0072597 | 0.0072598 | 0.98361 | -0.31314 | 0.98374 | -0.31063 | 1.9945
38 | 0.013266 | 0.0033258 | -0.013262 | -0.0033234 | 4.176e-06 | 2.3368e-06 | 0.020289 | 0.020289 | 0.020289 | 0.97298 | -0.52102 | 0.97265 | -0.52763 | 5.5739
39 | -0.0037279 | -0.0009341 | 0.0037281 | 0.00093403 | 1.6753e-07 | -6.4266e-08 | 0.0056948 | 0.0056947 | 0.0056948 | 0.97408 | -0.49951 | 0.97412 | -0.49857 | 1.5645
40 | 0.0020853 | 0.00052241 | -0.0020852 | -0.00052261 | 7.3409e-08 | -1.9314e-07 | 0.0031855 | 0.0031856 | 0.0031856 | 0.97408 | -0.49951 | 0.97404 | -0.50025 | 0.87515
41 | 0.072092 | 0.018272 | -0.071965 | -0.018191 | 0.0001273 | 8.1111e-05 | 0.10919 | 0.10919 | 0.10919 | 0.98312 | -0.32252 | 0.98123 | -0.35934 | 29.9969
42 | -0.07352 | -0.01863 | 0.073534 | 0.018638 | 1.3556e-05 | 8.6388e-06 | 0.11135 | 0.11135 | 0.11135 | 0.98312 | -0.32252 | 0.98332 | -0.31868 | 30.5907
43 | -0.076072 | -0.019275 | 0.076102 | 0.019293 | 2.943e-05 | 1.876e-05 | 0.11519 | 0.11519 | 0.11519 | 0.98332 | -0.31868 | 0.98374 | -0.31063 | 31.6461
44 | -0.080901 | -0.020496 | 0.081058 | 0.020595 | 0.00015614 | 9.9576e-05 | 0.12245 | 0.12245 | 0.12245 | 0.98374 | -0.31063 | 0.98581 | -0.27054 | 33.6405
45 | 0.0081347 | 0.0020389 | -0.0081338 | -0.0020385 | 9.8766e-07 | 4.1555e-07 | 0.012365 | 0.012365 | 0.012365 | 0.97896 | -0.4037 | 0.97883 | -0.40625 | 3.397
46 | -0.082626 | -0.020988 | 0.082836 | 0.021122 | 0.00020967 | 0.00013373 | 0.12482 | 0.12482 | 0.12482 | 0.98581 | -0.27054 | 0.98854 | -0.21797 | 34.291
47 | 0.020168 | 0.0050587 | -0.020165 | -0.0050571 | 2.6487e-06 | 1.5969e-06 | 0.03036 | 0.03036 | 0.03036 | 0.98854 | -0.21797 | 0.9884 | -0.22072 | 8.3406
48 | -0.10476 | -0.026622 | 0.1049 | 0.026711 | 0.00014011 | 8.948e-05 | 0.15783 | 0.15783 | 0.15783 | 0.98854 | -0.21797 | 0.98999 | -0.19023 | 43.3591
49 | -0.11058 | -0.028233 | 0.1107 | 0.028309 | 0.00012005 | 7.6684e-05 | 0.16595 | 0.16595 | 0.16595 | 0.99262 | -0.13986 | 0.9938 | -0.11742 | 45.5908
50 | 0.10516 | 0.026875 | -0.1049 | -0.026711 | 0.00025551 | 0.00016318 | 0.15783 | 0.15783 | 0.15783 | 0.99262 | -0.13986 | 0.98999 | -0.19023 | 43.359
51 | -0.11768 | -0.03006 | 0.11812 | 0.030335 | 0.00043054 | 0.00027507 | 0.17641 | 0.17641 | 0.17641 | 0.9938 | -0.11742 | 0.99777 | -0.042049 | 48.4645
52 | -0.12176 | -0.031249 | 0.12201 | 0.031408 | 0.000249 | 0.0001591 | 0.18185 | 0.18185 | 0.18185 | 0.99777 | -0.042049 | 1 | 0 | 49.9576
53 | 0.0020673 | 0.00051812 | -0.0020673 | -0.00051812 | 8.0262e-10 | -2.4275e-09 | 0.0030831 | 0.0030831 | 0.0030831 | 0.99777 | -0.042049 | 0.99777 | -0.042057 | 0.84701
54 | 0.018161 | 0.0045548 | -0.018157 | -0.0045525 | 3.7644e-06 | 2.2371e-06 | 0.027342 | 0.027342 | 0.027342 | 0.9884 | -0.22072 | 0.98818 | -0.22507 | 7.5116
55 | 0.015883 | 0.0039825 | -0.01588 | -0.0039808 | 2.8951e-06 | 1.68e-06 | 0.023917 | 0.023917 | 0.023917 | 0.98818 | -0.22507 | 0.98798 | -0.2289 | 6.5707
56 | -0.0037748 | -0.00094605 | 0.0037755 | 0.00094575 | 6.9781e-07 | -3.0642e-07 | 0.0056556 | 0.0056554 | 0.0056556 | 0.99316 | -0.13153 | 0.99336 | -0.12765 | 1.5537
57 | -0.022741 | -0.0056988 | 0.022742 | 0.0056999 | 1.7928e-06 | 1.0941e-06 | 0.034064 | 0.034064 | 0.034064 | 0.99336 | -0.12765 | 0.99345 | -0.126 | 9.3583
58 | -0.012666 | -0.003173 | 0.012671 | 0.0031757 | 4.9474e-06 | 2.7032e-06 | 0.01909 | 0.01909 | 0.01909 | 0.98727 | -0.24277 | 0.98769 | -0.23457 | 5.2446
59 | 0.012666 | 0.003173 | -0.012666 | -0.0031726 | 7.2624e-07 | 3.9685e-07 | 0.01909 | 0.01909 | 0.01909 | 0.98727 | -0.24277 | 0.98721 | -0.24397 | 5.2446
60 | -0.012671 | -0.0031757 | 0.012675 | 0.0031775 | 3.3467e-06 | 1.8284e-06 | 0.01909 | 0.01909 | 0.01909 | 0.98769 | -0.23457 | 0.98798 | -0.22903 | 5.2446
61 | 0.012666 | 0.0031726 | -0.012664 | -0.0031718 | 1.4626e-06 | 7.9925e-07 | 0.01909 | 0.01909 | 0.01909 | 0.98721 | -0.24397 | 0.98708 | -0.2464 | 5.2446
62 | -0.013983 | -0.0035053 | 0.013983 | 0.0035054 | 8.5484e-08 | 4.8128e-08 | 0.02106 | 0.02106 | 0.02106 | 0.98798 | -0.22903 | 0.98798 | -0.2289 | 5.7857
63 | 0.0029104 | 0.00072681 | -0.0029101 | -0.00072714 | 2.9488e-07 | -3.336e-07 | 0.0043865 | 0.0043866 | 0.0043866 | 0.98708 | -0.2464 | 0.98697 | -0.24853 | 1.2051
64 | 0.0097539 | 0.002445 | -0.0097523 | -0.0024442 | 1.5902e-06 | 7.6706e-07 | 0.014704 | 0.014704 | 0.014704 | 0.98708 | -0.2464 | 0.98691 | -0.24982 | 4.0396
65 | -0.0031751 | -0.00079576 | 0.0031754 | 0.00079554 | 2.52e-07 | -2.2333e-07 | 0.0047562 | 0.0047561 | 0.0047562 | 0.99336 | -0.12766 | 0.99345 | -0.126 | 1.3067
66 | -0.025918 | -0.0064955 | 0.025934 | 0.0065057 | 1.649e-05 | 1.0176e-05 | 0.03882 | 0.03882 | 0.03882 | 0.99345 | -0.126 | 0.99414 | -0.11265 | 10.6649
67 | 0.0021367 | 0.00053532 | -0.0021366 | -0.00053549 | 6.3076e-08 | -1.6677e-07 | 0.0032213 | 0.0032214 | 0.0032214 | 0.98697 | -0.24853 | 0.98694 | -0.24915 | 0.885
68 | 0.00077342 | 0.00019182 | -0.00077339 | -0.00019243 | 2.4913e-08 | -6.0911e-07 | 0.0011653 | 0.0011656 | 0.0011656 | 0.98697 | -0.24853 | 0.98694 | -0.24921 | 0.32021
69 | 0.008157 | 0.0020444 | -0.0081567 | -0.0020443 | 3.5095e-07 | 1.4555e-07 | 0.012299 | 0.012299 | 0.012299 | 0.98691 | -0.24982 | 0.98686 | -0.25072 | 3.3788
70 | -0.040902 | -0.010257 | 0.04094 | 0.010281 | 3.8256e-05 | 2.4131e-05 | 0.061224 | 0.061224 | 0.061224 | 0.99414 | -0.11265 | 0.99515 | -0.093043 | 16.8197
71 | 0.00077339 | 0.00019243 | -0.00077333 | -0.00019382 | 5.6814e-08 | -1.388e-06 | 0.0011656 | 0.0011661 | 0.0011661 | 0.98694 | -0.24921 | 0.98686 | -0.25076 | 0.32035
72 | 0.082548 | 0.020856 | -0.08229 | -0.020692 | 0.00025815 | 0.00016462 | 0.12289 | 0.12289 | 0.12289 | 1 | 0 | 0.99659 | -0.065461 | 33.7617
73 | 0.0010606 | 0.0002655 | -0.0010606 | -0.00026581 | 2.3831e-08 | -3.1494e-07 | 0.0015835 | 0.0015836 | 0.0015836 | 0.99659 | -0.065461 | 0.99656 | -0.065933 | 0.43506
74 | 0.071976 | 0.018107 | -0.071881 | -0.018047 | 9.4714e-05 | 6.0333e-05 | 0.10749 | 0.10749 | 0.10749 | 0.99659 | -0.065461 | 0.99515 | -0.093043 | 29.5309
75 | -0.013861 | -0.0034739 | 0.013865 | 0.0034762 | 3.9572e-06 | 2.2149e-06 | 0.020751 | 0.020751 | 0.020751 | 0.99394 | -0.11642 | 0.99425 | -0.11043 | 5.7009
76 | -0.030915 | -0.0077497 | 0.030941 | 0.0077657 | 2.5627e-05 | 1.5987e-05 | 0.046269 | 0.046269 | 0.046269 | 0.99425 | -0.11043 | 0.99515 | -0.093043 | 12.7113
77 | 0.0091334 | 0.0022894 | -0.0091319 | -0.0022887 | 1.542e-06 | 7.0152e-07 | 0.013669 | 0.013669 | 0.013669 | 0.99425 | -0.11043 | 0.99407 | -0.11397 | 3.7553

## res_trafo
| p_hv_mw | q_hv_mvar | p_lv_mw | q_lv_mvar | pl_mw | ql_mvar | i_hv_ka | i_lv_ka | vm_hv_pu | va_hv_degree | vm_lv_pu | va_lv_degree | loading_percent
0 | -1.2729e-15 | -1.3162e-15 | 0.00165 | 1.2699e-07 | 0.00165 | 1.2699e-07 | 5.2857e-17 | 0.0023815 | 0.99998 | 149.9956 | 1 | 0 | 0.2619

## res_ext_grid
| p_mw | q_mvar
0 | 0.21291 | 0.053944

## res_load
| p_mw | q_mvar
0 | 0.0034051 | 0.0008534
1 | 0.0028786 | 0.00072144
2 | 0.0016415 | 0.00041139
3 | 0.0016799 | 0.00042102
4 | 0.0013245 | 0.00033194
5 | 0.0010223 | 0.00025622
6 | 0.0014676 | 0.00036782
7 | 0.0018617 | 0.00046658
8 | 0.0014556 | 0.0003648
9 | 0.0019252 | 0.00048251
10 | 0.0017567 | 0.00044026
11 | 0.0020248 | 0.00050746
12 | 0.0013134 | 0.00032916
13 | 0.0012147 | 0.00030443
14 | 0.0016211 | 0.00040629
15 | 0.0021513 | 0.00053916
16 | 0.0012091 | 0.00030304
17 | 0.0029275 | 0.0007337
18 | 0.00087892 | 0.00022028
19 | 0.001009 | 0.00025287
20 | 0.0024612 | 0.00061684
21 | 0.0019563 | 0.00049029
22 | 0.001522 | 0.00038145
23 | 0.0025049 | 0.00062778
24 | 0.0019001 | 0.00047621
25 | 0.0017107 | 0.00042873
26 | 0.00193 | 0.0004837
27 | 0.0028689 | 0.00071901
28 | 0.0014931 | 0.0003742
29 | 0.0016426 | 0.00041168
30 | 0.0025355 | 0.00063547
31 | 0.0020852 | 0.00052261
32 | 0.0014283 | 0.00035796
33 | 0.0038935 | 0.00097579
34 | 0.0025387 | 0.00063625
35 | 0.0034856 | 0.00087357
36 | 0.0015688 | 0.00039318
37 | 0.0081338 | 0.0020385
38 | 0.0017593 | 0.00044093
39 | 0.0054191 | 0.0013582
40 | 0.0069863 | 0.0017509
41 | 0.0015771 | 0.00039526
42 | 0.0020044 | 0.00050236
43 | 0.0022745 | 0.00057004
44 | 0.0037748 | 0.00094605
45 | 0.018965 | 0.0047531
46 | 0.001308 | 0.0003278
47 | 0.0031751 | 0.00079576
48 | 0.0018971 | 0.00047546
49 | 0.0015952 | 0.00039981
50 | 0.014968 | 0.0037513
51 | 0.001454 | 0.00036441
52 | 0.0081567 | 0.0020443
53 | 0.0021366 | 0.00053549
54 | 0.00077333 | 0.00019382
55 | 0.0020673 | 0.00051812
56 | 0.006702 | 0.0016797
57 | 0.0092535 | 0.0023192
58 | 0.013861 | 0.0034739
59 | 0.0079169 | 0.0019842
60 | 0.0091319 | 0.0022887
61 | 0.0010606 | 0.00026581

## dtypes
| element | column | dtype
0 | bus | name | object
1 | bus | vn_kv | float64
2 | bus | type | object
3 | bus | zone | object
4 | bus | in_service | bool
5 | load | name | object
6 | load | bus | uint32
7 | load | p_mw | float64
8 | load | q_mvar | float64
9 | load | const_z_percent | float64
10 | load | const_i_percent | float64
11 | load | sn_mva | float64
12 | load | scaling | float64
13 | load | in_service | bool
14 | load | type | object
15 | ext_grid | name | object
16 | ext_grid | bus | uint32
17 | ext_grid | vm_pu | float64
18 | ext_grid | va_degree | float64
19 | ext_grid | slack_weight | float64
20 | ext_grid | in_service | bool
21 | line | name | object
22 | line | std_type | object
23 | line | from_bus | uint32
24 | line | to_bus | uint32
25 | line | length_km | float64
26 | line | r_ohm_per_km | float64
27 | line | x_ohm_per_km | float64
28 | line | c_nf_per_km | float64
29 | line | g_us_per_km | float64
30 | line | max_i_ka | float64
31 | line | df | float64
32 | line | parallel | uint32
33 | line | type | object
34 | line | in_service | bool
35 | trafo | name | object
36 | trafo | std_type | object
37 | trafo | hv_bus | uint32
38 | trafo | lv_bus | uint32
39 | trafo | sn_mva | float64
40 | trafo | vn_hv_kv | float64
41 | trafo | vn_lv_kv | float64
42 | trafo | vk_percent | float64
43 | trafo | vkr_percent | float64
44 | trafo | pfe_kw | float64
45 | trafo | i0_percent | float64
46 | trafo | shift_degree | float64
47 | trafo | tap_side | object
48 | trafo | tap_neutral | int32
49 | trafo | tap_min | int32
50 | trafo | tap_max | int32
51 | trafo | tap_step_percent | float64
52 | trafo | tap_step_degree | float64
53 | trafo | tap_pos | int32
54 | trafo | tap_phase_shifter | bool
55 | trafo | parallel | uint32
56 | trafo | df | float64
57 | trafo | in_service | bool
58 | line_geodata | coords | object
59 | bus_geodata | x | float64
60 | bus_geodata | y | float64
61 | bus_geodata | coords | object
62 | res_bus | vm_pu | float64
63 | res_bus | va_degree | float64
64 | res_bus | p_mw | float64
65 | res_bus | q_mvar | float64
66 | res_line | p_from_mw | float64
67 | res_line | q_from_mvar | float64
68 | res_line | p_to_mw | float64
69 | res_line | q_to_mvar | float64
70 | res_line | pl_mw | float64
71 | res_line | ql_mvar | float64
72 | res_line | i_from_ka | float64
73 | res_line | i_to_ka | float64
74 | res_line | i_ka | float64
75 | res_line | vm_from_pu | float64
76 | res_line | va_from_degree | float64
77 | res_line | vm_to_pu | float64
78 | res_line | va_to_degree | float64
79 | res_line | loading_percent | float64
80 | res_trafo | p_hv_mw | float64
81 | res_trafo | q_hv_mvar | float64
82 | res_trafo | p_lv_mw | float64
83 | res_trafo | q_lv_mvar | float64
84 | res_trafo | pl_mw | float64
85 | res_trafo | ql_mvar | float64
86 | res_trafo | i_hv_ka | float64
87 | res_trafo | i_lv_ka | float64
88 | res_trafo | vm_hv_pu | float64
89 | res_trafo | va_hv_degree | float64
90 | res_trafo | vm_lv_pu | float64
91 | res_trafo | va_lv_degree | float64
92 | res_trafo | loading_percent | float64
93 | res_ext_grid | p_mw | float64
94 | res_ext_grid | q_mvar | float64
95 | res_load | p_mw | float64
96 | res_load | q_mvar | float64

## parameters
| version | format_version | converged | OPF_converged | name | f_hz | sn_mva
0 | 2.14.6 | 2.14.0 | TRUE | FALSE |  | 50 | 1