## bus
| name | vn_kv | type | zone | in_service
0 | bus_LV_2528-2_1_2_node_10 | 0.4 | n |  | TRUE
1 | bus_LV_2528-2_1_2_node_11 | 0.4 | n |  | TRUE
2 | bus_LV_2528-2_1_2_node_12 | 0.4 | n |  | TRUE
3 | bus_LV_2528-2_1_2_node_13 | 0.4 | n |  | TRUE
4 | bus_LV_2528-2_1_2_node_15 | 0.4 | n |  | TRUE
5 | bus_LV_2528-2_1_2_node_26 | 0.4 | n |  | TRUE
6 | bus_LV_2528-2_1_2_node_74 | 0.4 | n |  | TRUE
7 | bus_LV_2528-2_1_2_node_71 | 0.4 | n |  | TRUE
8 | bus_LV_2528-2_1_2_node_46 | 0.4 | n |  | TRUE
9 | bus_LV_2528-2_1_2_node_47 | 0.4 | n |  | TRUE
10 | bus_LV_2528-2_1_2_node_48 | 0.4 | n |  | TRUE
11 | bus_LV_2528-2_1_2_node_49 | 0.4 | n |  | TRUE
12 | bus_LV_2528-2_1_2_node_50 | 0.4 | n |  | TRUE
13 | bus_LV_2528-2_1_2_node_66 | 0.4 | n |  | TRUE
14 | bus_LV_2528-2_1_2_node_53 | 0.4 | n |  | TRUE
15 | bus_LV_2528-2_1_2_node_69 | 0.4 | n |  | TRUE
16 | bus_LV_2528-2_1_2_node_73 | 0.4 | n |  | TRUE
17 | bus_LV_2528-2_1_2_node_51 | 0.4 | n |  | TRUE
18 | bus_LV_2528-2_1_2_node_52 | 0.4 | n |  | TRUE
19 | bus_LV_2528-2_1_2_node_54 | 0.4 | n |  | TRUE
20 | bus_LV_2528-2_1_2_node_58 | 0.4 | n |  | TRUE
21 | bus_LV_2528-2_1_2_node_55 | 0.4 | n |  | TRUE
22 | bus_LV_2528-2_1_2_node_56 | 0.4 | n |  | TRUE
23 | bus_LV_2528-2_1_2_node_57 | 0.4 | n |  | TRUE
24 | bus_LV_2528-2_1_2_node_75 | 0.4 | n |  | TRUE
25 | bus_LV_2528-2_1_2_node_59 | 0.4 | n |  | TRUE
26 | bus_LV_2528-2_1_2_node_60 | 0.4 | n |  | TRUE
27 | bus_LV_2528-2_1_2_node_61 | 0.4 | n |  | TRUE
28 | bus_LV_2528-2_1_2_node_80 | 0.4 | n |  | TRUE
29 | bus_LV_2528-2_1_2_node_62 | 0.4 | n |  | TRUE
30 | bus_LV_2528-2_1_2_node_63 | 0.4 | n |  | TRUE
31 | bus_LV_2528-2_1_2_node_64 | 0.4 | n |  | TRUE
32 | bus_LV_2528-2_1_2_node_65 | 0.4 | n |  | TRUE
33 | bus_LV_2528-2_1_2_node_70 | 0.4 | n |  | TRUE
34 | bus_LV_2528-2_1_2_node_67 | 0.4 | n |  | TRUE
35 | bus_LV_2528-2_1_2_node_68 | 0.4 | n |  | TRUE
36 | bus_LV_2528-2_1_2_node_72 | 0.4 | n |  | TRUE
37 | bus_LV_2528-2_1_2_node_93 | 0.4 | n |  | TRUE
38 | bus_LV_2528-2_1_2_node_76 | 0.4 | n |  | TRUE
39 | bus_LV_2528-2_1_2_node_77 | 0.4 | n |  | TRUE
40 | bus_LV_2528-2_1_2_node_78 | 0.4 | n |  | TRUE
41 | bus_LV_2528-2_1_2_node_79 | 0.4 | n |  | TRUE
42 | bus_LV_2528-2_1_2_node_81 | 0.4 | n |  | TRUE
43 | bus_LV_2528-2_1_2_node_82 | 0.4 | n |  | TRUE
44 | bus_LV_2528-2_1_2_node_83 | 0.4 | n |  | TRUE
45 | bus_LV_2528-2_1_2_node_84 | 0.4 | n |  | TRUE
46 | bus_LV_2528-2_1_2_node_85 | 0.4 | n |  | TRUE
47 | bus_LV_2528-2_1_2_node_86 | 0.4 | n |  | TRUE
48 | bus_LV_2528-2_1_2_node_88 | 0.4 | n |  | TRUE
49 | bus_LV_2528-2_1_2_node_91 | 0.4 | n |  | TRUE
50 | bus_LV_2528-2_1_2_node_87 | 0.4 | n |  | TRUE
51 | bus_LV_2528-2_1_2_node_89 | 0.4 | n |  | TRUE
52 | bus_MV_386_0_node_20 | 20 | n |  | TRUE

## load
| name | bus | p_mw | q_mvar | const_z_percent | const_i_percent | sn_mva | scaling | in_service | type
0 | LV_2528-2_1_2_load_10 | 0 | 0.0078226 | 0.0019605 | 0 | 0 |  | 1 | TRUE | wye
1 | LV_2528-2_1_2_load_11 | 1 | 0.0057507 | 0.0014413 | 0 | 0 |  | 1 | TRUE | wye
2 | LV_2528-2_1_2_load_15 | 4 | 0.0012751 | 0.00031957 | 0 | 0 |  | 1 | TRUE | wye
3 | LV_2528-2_1_2_load_26 | 5 | 0.0018623 | 0.00046673 | 0 | 0 |  | 1 | TRUE | wye
4 | LV_2528-2_1_2_load_74 | 6 | 0.0081368 | 0.0020393 | 0 | 0 |  | 1 | TRUE | wye
5 | LV_2528-2_1_2_load_71 | 7 | 0.0039723 | 0.00099555 | 0 | 0 |  | 1 | TRUE | wye
6 | LV_2528-2_1_2_load_46 | 8 | 0.0028333 | 0.00071009 | 0 | 0 |  | 1 | TRUE | wye
7 | LV_2528-2_1_2_load_47 | 9 | 0.0038824 | 0.00097303 | 0 | 0 |  | 1 | TRUE | wye
8 | LV_2528-2_1_2_load_48 | 10 | 0.0042176 | 0.001057 | 0 | 0 |  | 1 | TRUE | wye
9 | LV_2528-2_1_2_load_50 | 12 | 0.0029542 | 0.00074039 | 0 | 0 |  | 1 | TRUE | wye
10 | LV_2528-2_1_2_load_53 | 14 | 0.0031683 | 0.00079405 | 0 | 0 |  | 1 | TRUE | wye
11 | LV_2528-2_1_2_load_69 | 15 | 0.0031913 | 0.00079981 | 0 | 0 |  | 1 | TRUE | wye
12 | LV_2528-2_1_2_load_73 | 16 | 0.0056094 | 0.0014058 | 0 | 0 |  | 1 | TRUE | wye
13 | LV_2528-2_1_2_load_51 | 17 | 0.0032028 | 0.00080269 | 0 | 0 |  | 1 | TRUE | wye
14 | LV_2528-2_1_2_load_52 | 18 | 0.0027927 | 0.0006999 | 0 | 0 |  | 1 | TRUE | wye
15 | LV_2528-2_1_2_load_54 | 19 | 0.0030616 | 0.00076731 | 0 | 0 |  | 1 | TRUE | wye
16 | LV_2528-2_1_2_load_58 | 20 | 0.021488 | 0.0053853 | 0 | 0 |  | 1 | TRUE | wye
17 | LV_2528-2_1_2_load_55 | 21 | 0.0053438 | 0.0013393 | 0 | 0 |  | 1 | TRUE | wye
18 | LV_2528-2_1_2_load_56 | 22 | 0.0043169 | 0.0010819 | 0 | 0 |  | 1 | TRUE | wye
19 | LV_2528-2_1_2_load_75 | 24 | 0.0038866 | 0.00097407 | 0 | 0 |  | 1 | TRUE | wye
20 | LV_2528-2_1_2_load_60 | 26 | 0.0014475 | 0.00036277 | 0 | 0 |  | 1 | TRUE | wye
21 | LV_2528-2_1_2_load_61 | 27 | 0.0013978 | 0.00035031 | 0 | 0 |  | 1 | TRUE | wye
22 | LV_2528-2_1_2_load_80 | 28 | 0.0013071 | 0.0003276 | 0 | 0 |  | 1 | TRUE | wye
23 | LV_2528-2_1_2_load_62 | 29 | 0.0037492 | 0.00093964 | 0 | 0 |  | 1 | TRUE | wye
24 | LV_2528-2_1_2_load_63 | 30 | 0.0021399 | 0.00053632 | 0 | 0 |  | 1 | TRUE | wye
25 | LV_2528-2_1_2_load_64 | 31 | 0.016351 | 0.004098 | 0 | 0 |  | 1 | TRUE | wye
26 | LV_2528-2_1_2_load_65 | 32 | 0.0064475 | 0.0016159 | 0 | 0 |  | 1 | TRUE | wye
27 | LV_2528-2_1_2_load_70 | 33 | 0.0030443 | 0.00076298 | 0 | 0 |  | 1 | TRUE | wye
28 | LV_2528-2_1_2_load_67 | 34 | 0.0021927 | 0.00054955 | 0 | 0 |  | 1 | TRUE | wye
29 | LV_2528-2_1_2_load_68 | 35 | 0.0022537 | 0.00056482 | 0 | 0 |  | 1 | TRUE | wye
30 | LV_2528-2_1_2_load_72 | 36 | 0.0087732 | 0.0021988 | 0 | 0 |  | 1 | TRUE | wye
31 | LV_2528-2_1_2_load_93 | 37 | 0.0037282 | 0.00093437 | 0 | 0 |  | 1 | TRUE | wye
32 | LV_2528-2_1_2_load_76 | 38 | 0.0018424 | 0.00046176 | 0 | 0 |  | 1 | TRUE | wye
33 | LV_2528-2_1_2_load_77 | 39 | 0.0038811 | 0.0009727 | 0 | 0 |  | 1 | TRUE | wye
34 | LV_2528-2_1_2_load_78 | 40 | 0.0015714 | 0.00039383 | 0 | 0 |  | 1 | TRUE | wye
35 | LV_2528-2_1_2_load_79 | 41 | 0.0035104 | 0.00087979 | 0 | 0 |  | 1 | TRUE | wye
36 | LV_2528-2_1_2_load_81 | 42 | 0.0046379 | 0.0011624 | 0 | 0 |  | 1 | TRUE | wye
37 | LV_2528-2_1_2_load_82 | 43 | 0.0036877 | 0.00092423 | 0 | 0 |  | 1 | TRUE | wye
38 | LV_2528-2_1_2_load_84 | 45 | 0.0035623 | 0.0008928 | 0 | 0 |  | 1 | TRUE | wye
39 | LV_2528-2_1_2_load_85 | 46 | 0.0037044 | 0.0009284 | 0 | 0 |  | 1 | TRUE | wye
40 | LV_2528-2_1_2_load_88 | 48 | 0.0077409 | 0.0019401 | 0 | 0 |  | 1 | TRUE | wye
41 | LV_2528-2_1_2_load_91 | 49 | 0.005541 | 0.0013887 | 0 | 0 |  | 1 | TRUE | wye
42 | LV_2528-2_1_2_load_87 | 50 | 0.0043876 | 0.0010996 | 0 | 0 |  | 1 | TRUE | wye
43 | LV_2528-2_1_2_load_89 | 51 | 0.0016061 | 0.00040253 | 0 | 0 |  | 1 | TRUE | wye

## ext_grid
| name | bus | vm_pu | va_degree | slack_weight | in_service
0 |  | 8 | 1 | 0 | 1 | TRUE

## line
| name | std_type | from_bus | to_bus | length_km | r_ohm_per_km | x_ohm_per_km | c_nf_per_km | g_us_per_km | max_i_ka | df | parallel | type | in_service
0 | LV_2528-2_1_2_line_0 |  | 0 | 1 | 0.018179 | 0.125 | 0.08 | 261 | 0 | 0.364 | 1 | 1 | cs | TRUE
1 | LV_2528-2_1_2_line_1 |  | 0 | 2 | 0.0027505 | 0.125 | 0.08 | 261 | 0 | 0.364 | 1 | 1 | cs | TRUE
2 | LV_2528-2_1_2_line_2 |  | 1 | 3 | 0.01736 | 0.125 | 0.08 | 261 | 0 | 0.364 | 1 | 1 | cs | TRUE
3 | LV_2528-2_1_2_line_3 |  | 2 | 4 | 0.034598 | 0.125 | 0.08 | 261 | 0 | 0.364 | 1 | 1 | cs | TRUE
4 | LV_2528-2_1_2_line_4 |  | 2 | 5 | 0.15063 | 0.125 | 0.08 | 261 | 0 | 0.364 | 1 | 1 | cs | TRUE
5 | LV_2528-2_1_2_line_5 |  | 3 | 6 | 0.017222 | 0.125 | 0.08 | 261 | 0 | 0.364 | 1 | 1 | cs | TRUE
6 | LV_2528-2_1_2_line_6 |  | 3 | 7 | 0.005251 | 0.125 | 0.08 | 261 | 0 | 0.364 | 1 | 1 | cs | TRUE
7 | LV_2528-2_1_2_line_7 |  | 6 | 37 | 0.021862 | 0.125 | 0.08 | 261 | 0 | 0.364 | 1 | 1 | cs | TRUE
8 | LV_2528-2_1_2_line_8 |  | 7 | 36 | 0.017305 | 0.125 | 0.08 | 261 | 0 | 0.364 | 1 | 1 | cs | TRUE
9 | LV_2528-2_1_2_line_9 |  | 8 | 9 | 0.015687 | 0.125 | 0.08 | 261 | 0 | 0.364 | 1 | 1 | cs | TRUE
10 | LV_2528-2_1_2_line_10 |  | 8 | 10 | 0.0031219 | 0.125 | 0.08 | 261 | 0 | 0.364 | 1 | 1 | cs | TRUE
11 | LV_2528-2_1_2_line_11 |  | 9 | 11 | 0.02348 | 0.125 | 0.08 | 261 | 0 | 0.364 | 1 | 1 | cs | TRUE
12 | LV_2528-2_1_2_line_12 |  | 10 | 12 | 0.016218 | 0.125 | 0.08 | 261 | 0 | 0.364 | 1 | 1 | cs | TRUE
13 | LV_2528-2_1_2_line_13 |  | 11 | 13 | 0.03853 | 0.125 | 0.08 | 261 | 0 | 0.364 | 1 | 1 | cs | TRUE
14 | LV_2528-2_1_2_line_14 |  | 11 | 14 | 0.021357 | 0.125 | 0.08 | 261 | 0 | 0.364 | 1 | 1 | cs | TRUE
15 | LV_2528-2_1_2_line_15 |  | 11 | 15 | 0.038709 | 0.125 | 0.08 | 261 | 0 | 0.364 | 1 | 1 | cs | TRUE
16 | LV_2528-2_1_2_line_16 |  | 12 | 16 | 0.018178 | 0.125 | 0.08 | 261 | 0 | 0.364 | 1 | 1 | cs | TRUE
17 | LV_2528-2_1_2_line_17 |  | 13 | 24 | 0.0059528 | 0.125 | 0.08 | 261 | 0 | 0.364 | 1 | 1 | cs | TRUE
18 | LV_2528-2_1_2_line_18 |  | 13 | 31 | 0.036086 | 0.125 | 0.08 | 261 | 0 | 0.364 | 1 | 1 | cs | TRUE
19 | LV_2528-2_1_2_line_19 |  | 14 | 17 | 0.00066494 | 0.125 | 0.08 | 261 | 0 | 0.364 | 1 | 1 | cs | TRUE
20 | LV_2528-2_1_2_line_20 |  | 15 | 35 | 0.043369 | 0.125 | 0.08 | 261 | 0 | 0.364 | 1 | 1 | cs | TRUE
21 | LV_2528-2_1_2_line_21 |  | 16 | 36 | 0.0058142 | 0.125 | 0.08 | 261 | 0 | 0.364 | 1 | 1 | cs | TRUE
22 | LV_2528-2_1_2_line_22 |  | 17 | 18 | 0.02728 | 0.125 | 0.08 | 261 | 0 | 0.364 | 1 | 1 | cs | TRUE
23 | LV_2528-2_1_2_line_23 |  | 18 | 19 | 0.01965 | 0.125 | 0.08 | 261 | 0 | 0.364 | 1 | 1 | cs | TRUE
24 | LV_2528-2_1_2_line_24 |  | 19 | 20 | 0.0057538 | 0.125 | 0.08 | 261 | 0 | 0.364 | 1 | 1 | cs | TRUE
25 | LV_2528-2_1_2_line_25 |  | 20 | 25 | 0.037183 | 0.125 | 0.08 | 261 | 0 | 0.364 | 1 | 1 | cs | TRUE
26 | LV_2528-2_1_2_line_26 |  | 21 | 22 | 0.060659 | 0.125 | 0.08 | 261 | 0 | 0.364 | 1 | 1 | cs | TRUE
27 | LV_2528-2_1_2_line_27 |  | 22 | 23 | 0.0082634 | 0.125 | 0.08 | 261 | 0 | 0.364 | 1 | 1 | cs | TRUE
28 | LV_2528-2_1_2_line_28 |  | 23 | 24 | 0.00099838 | 0.125 | 0.08 | 261 | 0 | 0.364 | 1 | 1 | cs | TRUE
29 | LV_2528-2_1_2_line_29 |  | 25 | 26 | 0.014789 | 0.125 | 0.08 | 261 | 0 | 0.364 | 1 | 1 | cs | TRUE
30 | LV_2528-2_1_2_line_30 |  | 25 | 27 | 0.039414 | 0.125 | 0.08 | 261 | 0 | 0.364 | 1 | 1 | cs | TRUE
31 | LV_2528-2_1_2_line_31 |  | 27 | 28 | 0.0096255 | 0.125 | 0.08 | 261 | 0 | 0.364 | 1 | 1 | cs | TRUE
32 | LV_2528-2_1_2_line_32 |  | 28 | 40 | 0.011025 | 0.125 | 0.08 | 261 | 0 | 0.364 | 1 | 1 | cs | TRUE
33 | LV_2528-2_1_2_line_33 |  | 29 | 30 | 0.020848 | 0.125 | 0.08 | 261 | 0 | 0.364 | 1 | 1 | cs | TRUE
34 | LV_2528-2_1_2_line_34 |  | 29 | 31 | 0.0071671 | 0.125 | 0.08 | 261 | 0 | 0.364 | 1 | 1 | cs | TRUE
35 | LV_2528-2_1_2_line_35 |  | 30 | 32 | 0.0097577 | 0.125 | 0.08 | 261 | 0 | 0.364 | 1 | 1 | cs | TRUE
36 | LV_2528-2_1_2_line_36 |  | 32 | 33 | 0.0082225 | 0.125 | 0.08 | 261 | 0 | 0.364 | 1 | 1 | cs | TRUE
37 | LV_2528-2_1_2_line_37 |  | 34 | 35 | 0.015166 | 0.125 | 0.08 | 261 | 0 | 0.364 | 1 | 1 | cs | TRUE
38 | LV_2528-2_1_2_line_38 |  | 37 | 46 | 0.0079985 | 0.125 | 0.08 | 261 | 0 | 0.364 | 1 | 1 | cs | TRUE
39 | LV_2528-2_1_2_line_39 |  | 38 | 39 | 0.022472 | 0.125 | 0.08 | 261 | 0 | 0.364 | 1 | 1 | cs | TRUE
40 | LV_2528-2_1_2_line_40 |  | 38 | 40 | 0.020536 | 0.125 | 0.08 | 261 | 0 | 0.364 | 1 | 1 | cs | TRUE
41 | LV_2528-2_1_2_line_41 |  | 39 | 41 | 0.018716 | 0.125 | 0.08 | 261 | 0 | 0.364 | 1 | 1 | cs | TRUE
42 | LV_2528-2_1_2_line_42 |  | 42 | 43 | 0.0095038 | 0.125 | 0.08 | 261 | 0 | 0.364 | 1 | 1 | cs | TRUE
43 | LV_2528-2_1_2_line_43 |  | 42 | 44 | 0.02277 | 0.125 | 0.08 | 261 | 0 | 0.364 | 1 | 1 | cs | TRUE
44 | LV_2528-2_1_2_line_44 |  | 43 | 45 | 0.01854 | 0.125 | 0.08 | 261 | 0 | 0.364 | 1 | 1 | cs | TRUE
45 | LV_2528-2_1_2_line_45 |  | 44 | 46 | 0.016925 | 0.125 | 0.08 | 261 | 0 | 0.364 | 1 | 1 | cs | TRUE
46 | LV_2528-2_1_2_line_46 |  | 44 | 47 | 0.011661 | 0.125 | 0.08 | 261 | 0 | 0.364 | 1 | 1 | cs | TRUE
47 | LV_2528-2_1_2_line_47 |  | 45 | 48 | 0.0053973 | 0.125 | 0.08 | 261 | 0 | 0.364 | 1 | 1 | cs | TRUE
48 | LV_2528-2_1_2_line_48 |  | 47 | 49 | 0.01759 | 0.125 | 0.08 | 261 | 0 | 0.364 | 1 | 1 | cs | TRUE
49 | LV_2528-2_1_2_line_49 |  | 48 | 50 | 0.012627 | 0.125 | 0.08 | 261 | 0 | 0.364 | 1 | 1 | cs | TRUE
50 | LV_2528-2_1_2_line_50 |  | 50 | 51 | 0.0053976 | 0.125 | 0.08 | 261 | 0 | 0.364 | 1 | 1 | cs | TRUE

## trafo
| name | std_type | hv_bus | lv_bus | sn_mva | vn_hv_kv | vn_lv_kv | vk_percent | vkr_percent | pfe_kw | i0_percent | shift_degree | tap_side | tap_neutral | tap_min | tap_max | tap_step_percent | tap_step_degree | tap_pos | tap_phase_shifter | parallel | df | in_service
0 | LV_2528-2_1_2_trafo_46 | 0.63 MVA 20/0.4 kV | 52 | 8 | 0.63 | 20 | 0.4 | 6 | 1.206 | 1.65 | 0.2619 | 150 | hv | 0 | -2 | 2 | 2.5 | 0 | 0 | FALSE | 1 | 1 | TRUE

## line_geodata
| x0 | y0 | x1 | y1 | x2 | y2 | x3 | y3 | x4 | y4 | x5 | y5 | x6 | y6 | x7 | y7 | x8 | y8 | x9 | y9 | x10 | y10
0 | 2611173.3899 | 1223564.8673 | 2611191.4165 | 1223562.5152
1 | 2611170.6625 | 1223565.2232 | 2611173.3899 | 1223564.8673
2 | 2611208.6302 | 1223560.2691 | 2611191.4165 | 1223562.5152
3 | 2611177.0063 | 1223599.2326 | 2611170.6625 | 1223565.2232
4 | 2611170.6625 | 1223565.2232 | 2611090.5163 | 1223437.6806
5 | 2611208.6302 | 1223560.2691 | 2611209.9525 | 1223570.7999 | 2611210.7991 | 1223576.3047 | 2611211.003 | 1223577.3232
6 | 2611208.6302 | 1223560.2691 | 2611213.8308 | 1223559.5431
7 | 2611215.2949 | 1223598.7594 | 2611211.003 | 1223577.3232
8 | 2611213.8308 | 1223559.5431 | 2611230.9693 | 1223557.1507
9 | 2611273.885 | 1223551.16 | 2611289.4211 | 1223548.9913
10 | 2611273.885 | 1223551.16 | 2611270.793 | 1223551.5916
11 | 2611312.6754 | 1223545.7452 | 2611289.4211 | 1223548.9913
12 | 2611254.7307 | 1223553.8338 | 2611270.793 | 1223551.5916
13 | 2611312.6754 | 1223545.7452 | 2611339.5015 | 1223542.3051 | 2611350.9996 | 1223540.8037
14 | 2611312.6754 | 1223545.7452 | 2611322.2133 | 1223564.8545
15 | 2611312.6754 | 1223545.7452 | 2611298.0977 | 1223515.7002 | 2611295.8072 | 1223510.9052
16 | 2611254.7307 | 1223553.8338 | 2611236.7276 | 1223556.3469
17 | 2611350.9996 | 1223540.8037 | 2611356.9472 | 1223541.0531
18 | 2611350.9996 | 1223540.8037 | 2611350.5039 | 1223538.3014 | 2611349.8029 | 1223536.0987 | 2611348.7005 | 1223533.6063 | 2611339.2001 | 1223517.301 | 2611334.1643 | 1223509.0964
19 | 2611322.5103 | 1223565.4494 | 2611322.2133 | 1223564.8545
20 | 2611277.1141 | 1223471.7716 | 2611290.3636 | 1223499.5095 | 2611295.8072 | 1223510.9052
21 | 2611236.7276 | 1223556.3469 | 2611230.9693 | 1223557.1507
22 | 2611322.5103 | 1223565.4494 | 2611334.6935 | 1223589.8583
23 | 2611334.6935 | 1223589.8583 | 2611341.0025 | 1223602.4985 | 2611343.5015 | 1223607.4233
24 | 2611346.4566 | 1223612.3515 | 2611344.402 | 1223609.1977 | 2611343.5015 | 1223607.4233
25 | 2611366.197 | 1223643.6035 | 2611365.7017 | 1223640.901 | 2611363.2978 | 1223637.0053 | 2611355.5017 | 1223625.7062 | 2611347.6 | 1223614.1066 | 2611346.4566 | 1223612.3515
26 | 2611394.9074 | 1223503.3201 | 2611402.2918 | 1223515.0862 | 2611402.736 | 1223516.7325 | 2611402.8471 | 1223518.1558 | 2611402.5875 | 1223519.0891 | 2611401.8655 | 1223519.9327 | 2611392.0232 | 1223527.952 | 2611384.6977 | 1223532.285 | 2611378.1114 | 1223534.6961 | 2611364.944 | 1223536.8057 | 2611364.944 | 1223536.8057
27 | 2611357.9447 | 1223541.0949 | 2611362.0603 | 1223538.0342 | 2611364.944 | 1223536.8057
28 | 2611356.9472 | 1223541.0531 | 2611357.9447 | 1223541.0949
29 | 2611366.197 | 1223643.6035 | 2611370.4991 | 1223642.0775 | 2611375.0605 | 1223639.7959 | 2611379.5167 | 1223637.2659
30 | 2611366.197 | 1223643.6035 | 2611365.2001 | 1223645.5028 | 2611362.9981 | 1223647.0995 | 2611358.8023 | 1223648.5035 | 2611329.8009 | 1223656.6536
31 | 2611329.8009 | 1223656.6536 | 2611320.5344 | 1223659.2577
32 | 2611309.9207 | 1223662.2405 | 2611320.5344 | 1223659.2577
33 | 2611330.4152 | 1223502.9881 | 2611319.5097 | 1223485.2202
34 | 2611330.4152 | 1223502.9881 | 2611334.1643 | 1223509.0964
35 | 2611314.4054 | 1223476.904 | 2611319.5097 | 1223485.2202
36 | 2611310.1042 | 1223469.8962 | 2611314.4054 | 1223476.904
37 | 2611277.1141 | 1223471.7716 | 2611276.6023 | 1223470.7001 | 2611270.5913 | 1223458.08
38 | 2611215.2949 | 1223598.7594 | 2611215.4041 | 1223599.3045 | 2611216.9139 | 1223606.5923
39 | 2611290.1509 | 1223667.7963 | 2611268.5173 | 1223673.8759
40 | 2611290.1509 | 1223667.7963 | 2611309.9207 | 1223662.2405
41 | 2611250.499 | 1223678.9394 | 2611268.5173 | 1223673.8759
42 | 2611242.6107 | 1223617.2909 | 2611251.8341 | 1223614.9994
43 | 2611220.5989 | 1223623.1058 | 2611230.0973 | 1223620.3999 | 2611242.6107 | 1223617.2909
44 | 2611269.8565 | 1223610.652 | 2611260.2974 | 1223612.8967 | 2611251.8341 | 1223614.9994
45 | 2611220.5989 | 1223623.1058 | 2611219.4018 | 1223618.601 | 2611216.9139 | 1223606.5923
46 | 2611223.5501 | 1223634.3846 | 2611222.2995 | 1223630.102 | 2611220.5989 | 1223623.1058
47 | 2611275.111 | 1223609.4182 | 2611269.8565 | 1223610.652
48 | 2611223.5501 | 1223634.3846 | 2611206.7104 | 1223639.4657
49 | 2611287.404 | 1223606.5315 | 2611275.111 | 1223609.4182
50 | 2611292.6587 | 1223605.2976 | 2611287.404 | 1223606.5315

## bus_geodata
| x | y | coords
0 | 2611173.3899 | 1223564.8673
1 | 2611191.4165 | 1223562.5152
2 | 2611170.6625 | 1223565.2232
3 | 2611208.6302 | 1223560.2691
4 | 2611177.0063 | 1223599.2326
5 | 2611090.5163 | 1223437.6806
6 | 2611211.003 | 1223577.3232
7 | 2611213.8308 | 1223559.5431
8 | 2611273.885 | 1223551.16
9 | 2611289.4211 | 1223548.9913
10 | 2611270.793 | 1223551.5916
11 | 2611312.6754 | 1223545.7452
12 | 2611254.7307 | 1223553.8338
13 | 2611350.9996 | 1223540.8037
14 | 2611322.2133 | 1223564.8545
15 | 2611295.8072 | 1223510.9052
16 | 2611236.7276 | 1223556.3469
17 | 2611322.5103 | 1223565.4494
18 | 2611334.6935 | 1223589.8583
19 | 2611343.5015 | 1223607.4233
20 | 2611346.4566 | 1223612.3515
21 | 2611394.9074 | 1223503.3201
22 | 2611364.944 | 1223536.8057
23 | 2611357.9447 | 1223541.0949
24 | 2611356.9472 | 1223541.0531
25 | 2611366.197 | 1223643.6035
26 | 2611379.5167 | 1223637.2659
27 | 2611329.8009 | 1223656.6536
28 | 2611320.5344 | 1223659.2577
29 | 2611330.4152 | 1223502.9881
30 | 2611319.5097 | 1223485.2202
31 | 2611334.1643 | 1223509.0964
32 | 2611314.4054 | 1223476.904
33 | 2611310.1042 | 1223469.8962
34 | 2611270.5913 | 1223458.08
35 | 2611277.1141 | 1223471.7716
36 | 2611230.9693 | 1223557.1507
37 | 2611215.2949 | 1223598.7594
38 | 2611290.1509 | 1223667.7963
39 | 2611268.5173 | 1223673.8759
40 | 2611309.9207 | 1223662.2405
41 | 2611250.499 | 1223678.9394
42 | 2611242.6107 | 1223617.2909
43 | 2611251.8341 | 1223614.9994
44 | 2611220.5989 | 1223623.1058
45 | 2611269.8565 | 1223610.652
46 | 2611216.9139 | 1223606.5923
47 | 2611223.5501 | 1223634.3846
48 | 2611275.111 | 1223609.4181
49 | 2611206.7104 | 1223639.4657
50 | 2611287.404 | 1223606.5315
51 | 2611292.6587 | 1223605.2976
52 | 2611312.6754 | 1223545.7452

## line_std_types
| c_nf_per_km | r_ohm_per_km | x_ohm_per_km | max_i_ka | type | q_mm2 | alpha | voltage_rating
NAYY 4x50 SE | 210 | 0.642 | 0.083 | 0.142 | cs | 50 | 0.00403 | LV
NAYY 4x120 SE | 264 | 0.225 | 0.08 | 0.242 | cs | 120 | 0.00403 | LV
NAYY 4x150 SE | 261 | 0.208 | 0.08 | 0.27 | cs | 150 | 0.00403 | LV
NA2XS2Y 1x95 RM/25 12/20 kV | 216 | 0.313 | 0.132 | 0.252 | cs | 95 | 0.00403 | MV
NA2XS2Y 1x185 RM/25 12/20 kV | 273 | 0.161 | 0.117 | 0.362 | cs | 185 | 0.00403 | MV
NA2XS2Y 1x240 RM/25 12/20 kV | 304 | 0.122 | 0.112 | 0.421 | cs | 240 | 0.00403 | MV
NA2XS2Y 1x95 RM/25 6/10 kV | 315 | 0.313 | 0.123 | 0.249 | cs | 95 | 0.00403 | MV
NA2XS2Y 1x185 RM/25 6/10 kV | 406 | 0.161 | 0.11 | 0.358 | cs | 185 | 0.00403 | MV
NA2XS2Y 1x240 RM/25 6/10 kV | 456 | 0.122 | 0.105 | 0.416 | cs | 240 | 0.00403 | MV
NA2XS2Y 1x150 RM/25 12/20 kV | 250 | 0.206 | 0.116 | 0.319 | cs | 150 | 0.00403 | MV
NA2XS2Y 1x120 RM/25 12/20 kV | 230 | 0.253 | 0.119 | 0.283 | cs | 120 | 0.00403 | MV
NA2XS2Y 1x70 RM/25 12/20 kV | 190 | 0.443 | 0.132 | 0.22 | cs | 70 | 0.00403 | MV
NA2XS2Y 1x150 RM/25 6/10 kV | 360 | 0.206 | 0.11 | 0.315 | cs | 150 | 0.00403 | MV
NA2XS2Y 1x120 RM/25 6/10 kV | 340 | 0.253 | 0.113 | 0.28 | cs | 120 | 0.00403 | MV
NA2XS2Y 1x70 RM/25 6/10 kV | 280 | 0.443 | 0.123 | 0.217 | cs | 70 | 0.00403 | MV
N2XS(FL)2Y 1x120 RM/35 64/110 kV | 112 | 0.153 | 0.166 | 0.366 | cs | 120 | 0.00393 | HV
N2XS(FL)2Y 1x185 RM/35 64/110 kV | 125 | 0.099 | 0.156 | 0.457 | cs | 185 | 0.00393 | HV
N2XS(FL)2Y 1x240 RM/35 64/110 kV | 135 | 0.075 | 0.149 | 0.526 | cs | 240 | 0.00393 | HV
N2XS(FL)2Y 1x300 RM/35 64/110 kV | 144 | 0.06 | 0.144 | 0.588 | cs | 300 | 0.00393 | HV
15-AL1/3-ST1A 0.4 | 11 | 1.8769 | 0.35 | 0.105 | ol | 16 | 0.00403 | LV
24-AL1/4-ST1A 0.4 | 11.25 | 1.2012 | 0.335 | 0.14 | ol | 24 | 0.00403 | LV
48-AL1/8-ST1A 0.4 | 12.2 | 0.5939 | 0.3 | 0.21 | ol | 48 | 0.00403 | LV
94-AL1/15-ST1A 0.4 | 13.2 | 0.306 | 0.29 | 0.35 | ol | 94 | 0.00403 | LV
34-AL1/6-ST1A 10.0 | 9.7 | 0.8342 | 0.36 | 0.17 | ol | 34 | 0.00403 | MV
48-AL1/8-ST1A 10.0 | 10.1 | 0.5939 | 0.35 | 0.21 | ol | 48 | 0.00403 | MV
70-AL1/11-ST1A 10.0 | 10.4 | 0.4132 | 0.339 | 0.29 | ol | 70 | 0.00403 | MV
94-AL1/15-ST1A 10.0 | 10.75 | 0.306 | 0.33 | 0.35 | ol | 94 | 0.00403 | MV
122-AL1/20-ST1A 10.0 | 11.1 | 0.2376 | 0.323 | 0.41 | ol | 122 | 0.00403 | MV
149-AL1/24-ST1A 10.0 | 11.25 | 0.194 | 0.315 | 0.47 | ol | 149 | 0.00403 | MV
34-AL1/6-ST1A 20.0 | 9.15 | 0.8342 | 0.382 | 0.17 | ol | 34 | 0.00403 | MV
48-AL1/8-ST1A 20.0 | 9.5 | 0.5939 | 0.372 | 0.21 | ol | 48 | 0.00403 | MV
70-AL1/11-ST1A 20.0 | 9.7 | 0.4132 | 0.36 | 0.29 | ol | 70 | 0.00403 | MV
94-AL1/15-ST1A 20.0 | 10 | 0.306 | 0.35 | 0.35 | ol | 94 | 0.00403 | MV
122-AL1/20-ST1A 20.0 | 10.3 | 0.2376 | 0.344 | 0.41 | ol | 122 | 0.00403 | MV
149-AL1/24-ST1A 20.0 | 10.5 | 0.194 | 0.337 | 0.47 | ol | 149 | 0.00403 | MV
184-AL1/30-ST1A 20.0 | 10.75 | 0.1571 | 0.33 | 0.535 | ol | 184 | 0.00403 | MV
243-AL1/39-ST1A 20.0 | 11 | 0.1188 | 0.32 | 0.645 | ol | 243 | 0.00403 | MV
48-AL1/8-ST1A 110.0 | 8 | 0.5939 | 0.46 | 0.21 | ol | 48 | 0.00403 | HV
70-AL1/11-ST1A 110.0 | 8.4 | 0.4132 | 0.45 | 0.29 | ol | 70 | 0.00403 | HV
94-AL1/15-ST1A 110.0 | 8.65 | 0.306 | 0.44 | 0.35 | ol | 94 | 0.00403 | HV
122-AL1/20-ST1A 110.0 | 8.5 | 0.2376 | 0.43 | 0.41 | ol | 122 | 0.00403 | HV
149-AL1/24-ST1A 110.0 | 8.75 | 0.194 | 0.41 | 0.47 | ol | 149 | 0.00403 | HV
184-AL1/30-ST1A 110.0 | 8.8 | 0.1571 | 0.4 | 0.535 | ol | 184 | 0.00403 | HV
243-AL1/39-ST1A 110.0 | 9 | 0.1188 | 0.39 | 0.645 | ol | 243 | 0.00403 | HV
305-AL1/39-ST1A 110.0 | 9.2 | 0.0949 | 0.38 | 0.74 | ol | 305 | 0.00403 | HV
490-AL1/64-ST1A 110.0 | 9.75 | 0.059 | 0.37 | 0.96 | ol | 490 | 0.00403 | HV
679-AL1/86-ST1A 110.0 | 9.95 | 0.042 | 0.36 | 1.15 | ol | 679 | 0.00403 | HV
490-AL1/64-ST1A 220.0 | 10 | 0.059 | 0.285 | 0.96 | ol | 490 | 0.00403 | HV
679-AL1/86-ST1A 220.0 | 11.7 | 0.042 | 0.275 | 1.15 | ol | 679 | 0.00403 | HV
490-AL1/64-ST1A 380.0 | 11 | 0.059 | 0.253 | 0.96 | ol | 490 | 0.00403 | HV
679-AL1/86-ST1A 380.0 | 14.6 | 0.042 | 0.25 | 1.15 | ol | 679 | 0.00403 | HV

## trafo_std_types
| i0_percent | pfe_kw | vkr_percent | sn_mva | vn_lv_kv | vn_hv_kv | vk_percent | shift_degree | vector_group | tap_side | tap_neutral | tap_min | tap_max | tap_step_degree | tap_step_percent | tap_phase_shifter
160 MVA 380/110 kV | 0.06 | 60 | 0.25 | 160 | 110 | 380 | 12.2 | 0 | Yy0 | hv | 0 | -9 | 9 | 0 | 1.5 | FALSE
100 MVA 220/110 kV | 0.06 | 55 | 0.26 | 100 | 110 | 220 | 12 | 0 | Yy0 | hv | 0 | -9 | 9 | 0 | 1.5 | FALSE
63 MVA 110/20 kV | 0.04 | 22 | 0.32 | 63 | 20 | 110 | 18 | 150 | YNd5 | hv | 0 | -9 | 9 | 0 | 1.5 | FALSE
40 MVA 110/20 kV | 0.05 | 18 | 0.34 | 40 | 20 | 110 | 16.2 | 150 | YNd5 | hv | 0 | -9 | 9 | 0 | 1.5 | FALSE
25 MVA 110/20 kV | 0.07 | 14 | 0.41 | 25 | 20 | 110 | 12 | 150 | YNd5 | hv | 0 | -9 | 9 | 0 | 1.5 | FALSE
63 MVA 110/10 kV | 0.04 | 22 | 0.32 | 63 | 10 | 110 | 18 | 150 | YNd5 | hv | 0 | -9 | 9 | 0 | 1.5 | FALSE
40 MVA 110/10 kV | 0.05 | 18 | 0.34 | 40 | 10 | 110 | 16.2 | 150 | YNd5 | hv | 0 | -9 | 9 | 0 | 1.5 | FALSE
25 MVA 110/10 kV | 0.07 | 14 | 0.41 | 25 | 10 | 110 | 12 | 150 | YNd5 | hv | 0 | -9 | 9 | 0 | 1.5 | FALSE
0.25 MVA 20/0.4 kV | 0.32 | 0.8 | 1.44 | 0.25 | 0.4 | 20 | 6 | 150 | Yzn5 | hv | 0 | -2 | 2 | 0 | 2.5 | FALSE
0.4 MVA 20/0.4 kV | 0.3375 | 1.35 | 1.425 | 0.4 | 0.4 | 20 | 6 | 150 | Dyn5 | hv | 0 | -2 | 2 | 0 | 2.5 | FALSE
0.63 MVA 20/0.4 kV | 0.2619 | 1.65 | 1.206 | 0.63 | 0.4 | 20 | 6 | 150 | Dyn5 | hv | 0 | -2 | 2 | 0 | 2.5 | FALSE
0.25 MVA 10/0.4 kV | 0.24 | 0.6 | 1.2 | 0.25 | 0.4 | 10 | 4 | 150 | Dyn5 | hv | 0 | -2 | 2 | 0 | 2.5 | FALSE
0.4 MVA 10/0.4 kV | 0.2375 | 0.95 | 1.325 | 0.4 | 0.4 | 10 | 4 | 150 | Dyn5 | hv | 0 | -2 | 2 | 0 | 2.5 | FALSE
0.63 MVA 10/0.4 kV | 0.1873 | 1.18 | 1.0794 | 0.63 | 0.4 | 10 | 4 | 150 | Dyn5 | hv | 0 | -2 | 2 | 0 | 2.5 | FALSE

## trafo3w_std_types
| sn_hv_mva | sn_mv_mva | sn_lv_mva | vn_hv_kv | vn_mv_kv | vn_lv_kv | vk_hv_percent | vk_mv_percent | vk_lv_percent | vkr_hv_percent | vkr_mv_percent | vkr_lv_percent | pfe_kw | i0_percent | shift_mv_degree | shift_lv_degree | vector_group | tap_side | tap_neutral | tap_min | tap_max | tap_step_percent
63/25/38 MVA 110/20/10 kV | 63 | 25 | 38 | 110 | 20 | 10 | 10.4 | 10.4 | 10.4 | 0.28 | 0.32 | 0.35 | 35 | 0.89 | 0 | 0 | YN0yn0yn0 | hv | 0 | -10 | 10 | 1.2
63/25/38 MVA 110/10/10 kV | 63 | 25 | 38 | 110 | 10 | 10 | 10.4 | 10.4 | 10.4 | 0.28 | 0.32 | 0.35 | 35 | 0.89 | 0 | 0 | YN0yn0yn0 | hv | 0 | -10 | 10 | 1.2

## fuse_std_types
| fuse_type | i_rated_a | t_avg | t_min | t_total | x_avg | x_min | x_total
HV 100A | HV 100A | 100 | 0 | [10.0, 3.64, 0.854, 0.281, 0.1, 0.0531, 0.022, 0.01] | [10.0, 4.267, 1.21, 0.403, 0.1, 0.058, 0.022, 0.01] | 0 | [300.0, 350.0, 450.0, 550.0, 700.0, 850.0, 1200.0, 1752.0] | [600.0, 700.0, 900.0, 1150.0, 1665.0, 2000.0, 3000.0, 4313.0]
HV 10A | HV 10A | 10 | 0 | [10.0, 1675.0, 0.344, 0.156, 0.1, 0.0417, 0.0171, 0.01] | [10.0, 1.3, 0.3, 0.155, 0.1, 0.0555, 0.023, 0.01] | 0 | [30.0, 32.0, 35.0, 37.0, 39.0, 50.0, 70.0, 88.0] | [60.0, 70.0, 80.0, 87.0, 94.0, 110.0, 150.0, 216.0]
HV 125A | HV 125A | 125 | 0 | [10.0, 1.82, 0.344, 0.1, 0.0467, 0.0269, 0.01] | [10.0, 2.478, 0.426, 0.1, 0.0427, 0.0211, 0.01] | 0 | [375.0, 500.0, 700.0, 925.0, 1200.0, 1500.0, 2341.0] | [750.0, 1000.0, 1500.0, 2200.0, 3000.0, 4000.0, 5765.0]
HV 160A | HV 160A | 160 | 0 | [10.0, 4.15, 1.03, 0.198, 0.1, 0.051, 0.0172, 0.01] | [10.0, 2.3, 0.734, 0.274, 0.1, 0.046, 0.0177, 0.01] | 0 | [480.0, 550.0, 700.0, 1000.0, 1260.0, 1600.0, 2500.0, 3227.0] | [960.0, 1300.0, 1700.0, 2200.0, 2996.0, 4000.0, 6000.0, 7946.0]
HV 16A | HV 16A | 16 | 0 | [10.0, 0.352, 0.164, 0.1, 0.0649, 0.0342, 0.01] | [10.0, 2.34, 0.722, 0.181, 0.1, 0.055, 0.0296, 0.01] | 0 | [48.0, 60.0, 65.0, 71.0, 80.0, 100.0, 162.0] | [96.0, 110.0, 125.0, 150.0, 168.0, 200.0, 250.0, 398.0]
HV 200A | HV 200A | 200 | 0 | [10.0, 4.267, 1.21, 0.403, 0.1, 0.058, 0.022, 0.01] | [10.0, 3.73, 1.654, 0.328, 0.1, 0.0531, 0.019, 0.01] | 0 | [600.0, 700.0, 900.0, 1150.0, 1665.0, 2000.0, 3000.0, 4313.0] | [1200.0, 1500.0, 1800.0, 2700.0, 3960.0, 5000.0, 7500.0, 10620.0]
HV 20A | HV 20A | 20 | 0 | [10.0, 1.3, 0.3, 0.155, 0.1, 0.0555, 0.023, 0.01] | [10.0, 1.3, 0.161, 0.1, 0.0611, 0.0399, 0.0141, 0.01] | 0 | [60.0, 70.0, 80.0, 87.0, 94.0, 110.0, 150.0, 216.0] | [120.0, 150.0, 200.0, 223.0, 260.0, 300.0, 450.0, 532.0]
HV 25A | HV 25A | 25 | 0 | [10.0, 2.512, 0.833, 0.299, 0.1, 0.0372, 0.0223, 0.01] | [10.0, 3.125, 0.597, 0.198, 0.1, 0.0378, 0.022, 0.01] | 0 | [75.0, 82.0, 90.0, 100.0, 124.0, 170.0, 200.0, 289.0] | [150.0, 170.0, 210.0, 250.0, 294.0, 400.0, 500.0, 711.0]
HV 31.5A | HV 31.5A | 31.5 | 0 | [10.0, 2.34, 0.722, 0.181, 0.1, 0.055, 0.0296, 0.01] | [10.0, 2.84, 0.368, 0.164, 0.1, 0.0621, 0.0378, 0.0195, 0.01] | 0 | [95.0, 110.0, 125.0, 150.0, 165.0, 200.0, 250.0, 390.0] | [189.0, 220.0, 300.0, 350.0, 393.0, 450.0, 530.0, 700.0, 960.0]
HV 40A | HV 40A | 40 | 0 | [10.0, 1.3, 0.161, 0.1, 0.0611, 0.0399, 0.0141, 0.01] | [10.0, 2.05, 0.369, 0.198, 0.1, 0.051, 0.0298, 0.01] | 0 | [120.0, 150.0, 200.0, 223.0, 260.0, 300.0, 450.0, 532.0] | [240.0, 300.0, 400.0, 450.0, 530.0, 650.0, 800.0, 1311.0]
HV 50A | HV 50A | 50 | 0 | [10.0, 3.215, 0.597, 0.198, 0.1, 0.0378, 0.022, 0.01] | [10.0, 3.64, 0.854, 0.281, 0.1, 0.0531, 0.022, 0.01] | 0 | [150.0, 170.0, 210.0, 250.0, 294.0, 400.0, 500.0, 711.0] | [300.0, 350.0, 450.0, 550.0, 700.0, 850.0, 1200.0, 1752.0]
HV 6.3A | HV 6.3A | 6.3 | 0 | [10.0, 1.39, 0.344, 0.168, 0.1, 0.056, 0.0263, 0.01] | [10.0, 1.711, 0.516, 0.198, 0.1, 0.0634, 0.0303, 0.01] | 0 | [19.0, 19.5, 20.4, 20.8, 22.0, 25.0, 32.0, 48.0] | [38.0, 40.0, 43.0, 48.0, 53.0, 60.0, 75.0, 118.0]
HV 63A | HV 63A | 63 | 0 | [10.0, 2.84, 0.368, 0.164, 0.1, 0.0621, 0.0378, 0.0195, 0.01] | [10.0, 1.82, 0.344, 0.1, 0.0467, 0.0269, 0.01] | 0 | [189.0, 220.0, 300.0, 350.0, 393.0, 450.0, 530.0, 700.0, 961.0] | [378.0, 500.0, 700.0, 934.0, 1200.0, 1500.0, 2366.0]
HV 80A | HV 80A | 80 | 0 | [10.0, 2.05, 0.369, 0.198, 0.1, 0.051, 0.0298, 0.01] | [10.0, 4.15, 1.03, 0.198, 0.1, 0.051, 0.0172, 0.01] | 0 | [240.0, 300.0, 400.0, 450.0, 530.0, 650.0, 800.0, 1311.0] | [480.0, 550.0, 700.0, 1000.0, 1260.0, 1600.0, 2500.0, 3227.0]
Siemens NH-1-100 | Siemens NH-1-100 | 100 | [5400.0, 2000.0, 400.0, 20.0, 1.0, 0.2, 0.012, 0.004] | 0 | 0 | [150.0, 190.0, 250.0, 430.0, 900.0, 1250.0, 2700.0, 3600.0] | 0 | 0
Siemens NH-1-125 | Siemens NH-1-125 | 125 | [4800.0, 120.0, 7.0, 0.1, 0.004] | 0 | 0 | [180.0, 400.0, 740.0, 2000.0, 4250.0] | 0 | 0
Siemens NH-1-16 | Siemens NH-1-16 | 16 | [4000.0, 400.0, 2.0, 0.1, 0.04, 0.01] | 0 | 0 | [26.0, 35.0, 75.0, 150.0, 200.0, 300.0] | 0 | 0
Siemens NH-1-160 | Siemens NH-1-160 | 160 | [4800.0, 120.0, 7.0, 0.1, 0.004] | 0 | 0 | [210.0, 500.0, 900.0, 2300.0, 5000.0] | 0 | 0
Siemens NH-1-25 | Siemens NH-1-25 | 25 | [4000.0, 1000.0, 10.0, 0.2, 0.02, 0.01] | 0 | 0 | [40.0, 50.0, 100.0, 210.0, 400.0, 500.0] | 0 | 0
Siemens NH-1-50 | Siemens NH-1-50 | 50 | [4000.0, 40.0, 4.0, 1.0, 0.02, 0.01] | 0 | 0 | [86.0, 200.0, 300.0, 400.0, 1000.0, 1280.0] | 0 | 0
Siemens NH-1-63 | Siemens NH-1-63 | 63 | [4000.0, 100.0, 10.0, 2.0, 0.04, 0.01] | 0 | 0 | [100.0, 200.0, 300.0, 400.0, 1000.0, 1500.0] | 0 | 0
Siemens NH-1-80 | Siemens NH-1-80 | 80 | [4800.0, 120.0, 7.0, 0.1, 0.01] | 0 | 0 | [150.58, 250.0, 450.0, 1150.0, 2470.0] | 0 | 0
Siemens NH-2-1000 | Siemens NH-2-1000 | 1000 | [4800.0, 120.0, 7.0, 0.1, 0.004] | 0 | 0 | [1900.0, 3500.0, 8400.0, 24000.0, 52000.0] | 0 | 0
Siemens NH-2-200 | Siemens NH-2-200 | 200 | [4800.0, 120.0, 7.0, 0.1, 0.004] | 0 | 0 | [280.0, 650.0, 1200.0, 3000.0, 7000.0] | 0 | 0
Siemens NH-2-224 | Siemens NH-2-224 | 224 | [4800.0, 120.0, 7.0, 0.2, 0.04, 0.004] | 0 | 0 | [400.0, 750.0, 1453.0, 3025.0, 4315.0, 7600.0] | 0 | 0
Siemens NH-2-250 | Siemens NH-2-250 | 250 | [4800.0, 120.0, 7.0, 0.1, 0.004] | 0 | 0 | [450.0, 800.0, 1650.0, 4000.0, 8500.0] | 0 | 0
Siemens NH-2-315 | Siemens NH-2-315 | 315 | [4800.0, 120.0, 7.0, 0.1, 0.004] | 0 | 0 | [550.0, 920.0, 1900.0, 5000.0, 11000.0] | 0 | 0
Siemens NH-2-355 | Siemens NH-2-355 | 355 | [4800.0, 120.0, 6.0, 0.1, 0.004] | 0 | 0 | [650.0, 1116.27, 2350.0, 5840.0, 12790.0] | 0 | 0
Siemens NH-2-400 | Siemens NH-2-400 | 400 | [4800.0, 120.0, 7.0, 0.1, 0.004] | 0 | 0 | [720.0, 1350.0, 2800.0, 6500.0, 15000.0] | 0 | 0
Siemens NH-2-425 | Siemens NH-2-425 | 425 | [4800.0, 120.0, 7.0, 0.1, 0.004] | 0 | 0 | [850.0, 1500.0, 3050.0, 7500.0, 16500.0] | 0 | 0
Siemens NH-2-630 | Siemens NH-2-630 | 630 | [4800.0, 120.0, 7.0, 0.1, 0.004] | 0 | 0 | [1200.0, 2000.0, 4800.0, 12000.0, 26000.0] | 0 | 0

## res_bus
| vm_pu | va_degree | p_mw | q_mvar
0 | 0.99492 | -0.09762 | 0.0078226 | 0.0019605
1 | 0.9951 | -0.09411 | 0.0057507 | 0.0014413
2 | 0.99491 | -0.097772 | 0 | 0
3 | 0.99536 | -0.089003 | 0 | 0
4 | 0.99487 | -0.098549 | 0.0012751 | 0.00031957
5 | 0.99465 | -0.10272 | 0.0018623 | 0.00046673
6 | 0.99463 | -0.10317 | 0.0081368 | 0.0020393
7 | 0.99567 | -0.083143 | 0.0039723 | 0.00099555
8 | 1 | 0 | -0.19713 | -0.049381
9 | 0.99849 | -0.028886 | 0.0038824 | 0.00097303
10 | 0.99975 | -0.0048432 | 0.0042176 | 0.001057
11 | 0.99631 | -0.070684 | 0 | 0
12 | 0.99849 | -0.028847 | 0.0029542 | 0.00074039
13 | 0.99472 | -0.10137 | 0 | 0
14 | 0.99536 | -0.088956 | 0.0031683 | 0.00079405
15 | 0.99604 | -0.075878 | 0.0031913 | 0.00079981
16 | 0.99714 | -0.054881 | 0.0056094 | 0.0014058
17 | 0.99534 | -0.089488 | 0.0032028 | 0.00080269
18 | 0.99428 | -0.10981 | 0.0027927 | 0.0006999
19 | 0.99357 | -0.12351 | 0.0030616 | 0.00076731
20 | 0.99338 | -0.12722 | 0.021488 | 0.0053853
21 | 0.99427 | -0.11008 | 0.0053438 | 0.0013393
22 | 0.99457 | -0.10437 | 0.0043169 | 0.0010819
23 | 0.99464 | -0.10296 | 0 | 0
24 | 0.99465 | -0.10279 | 0.0038866 | 0.00097407
25 | 0.99287 | -0.13705 | 0 | 0
26 | 0.99285 | -0.13743 | 0.0014475 | 0.00036277
27 | 0.99239 | -0.14647 | 0.0013978 | 0.00035031
28 | 0.99228 | -0.14853 | 0.0013071 | 0.0003276
29 | 0.99358 | -0.12351 | 0.0037492 | 0.00093964
30 | 0.99335 | -0.12779 | 0.0021399 | 0.00053632
31 | 0.99368 | -0.12156 | 0.016351 | 0.004098
32 | 0.99327 | -0.12943 | 0.0064475 | 0.0016159
33 | 0.99325 | -0.12987 | 0.0030443 | 0.00076298
34 | 0.99584 | -0.079852 | 0.0021927 | 0.00054955
35 | 0.99587 | -0.079267 | 0.0022537 | 0.00056482
36 | 0.99673 | -0.06265 | 0.0087732 | 0.0021988
37 | 0.99386 | -0.11805 | 0.0037282 | 0.00093437
38 | 0.992 | -0.154 | 0.0018424 | 0.00046176
39 | 0.99185 | -0.15695 | 0.0038811 | 0.0009727
40 | 0.99217 | -0.15064 | 0.0015714 | 0.00039383
41 | 0.99179 | -0.15811 | 0.0035104 | 0.00087979
42 | 0.99259 | -0.14261 | 0.0046379 | 0.0011624
43 | 0.99241 | -0.14614 | 0.0036877 | 0.00092423
44 | 0.99312 | -0.13229 | 0 | 0
45 | 0.99211 | -0.15182 | 0.0035623 | 0.0008928
46 | 0.9936 | -0.12298 | 0.0037044 | 0.0009284
47 | 0.99306 | -0.13344 | 0 | 0
48 | 0.99205 | -0.15313 | 0.0077409 | 0.0019401
49 | 0.99297 | -0.13516 | 0.005541 | 0.0013887
50 | 0.99198 | -0.15447 | 0.0043876 | 0.0010996
51 | 0.99197 | -0.15462 | 0.0016061 | 0.00040253
52 | 0.99998 | 149.9956 | 0 | 0

## res_line
| p_from_mw | q_from_mvar | p_to_mw | q_to_mvar | pl_mw | ql_mvar | i_from_ka | i_to_ka | i_ka | vm_from_pu | va_from_degree | vm_to_pu | va_to_degree | loading_percent
0 | -0.01096 | -0.0027447 | 0.010962 | 0.0027456 | 1.8317e-06 | 9.3619e-07 | 0.016392 | 0.016392 | 0.016392 | 0.99492 | -0.09762 | 0.9951 | -0.09411 | 4.5033
1 | 0.0031379 | 0.00078418 | -0.0031379 | -0.0007842 | 2.271e-08 | -2.1184e-08 | 0.0046923 | 0.0046923 | 0.0046923 | 0.99492 | -0.09762 | 0.99491 | -0.097772 | 1.2891
2 | -0.016713 | -0.0041869 | 0.016717 | 0.0041893 | 4.0658e-06 | 2.3765e-06 | 0.024991 | 0.024991 | 0.024991 | 0.9951 | -0.09411 | 0.99536 | -0.089003 | 6.8657
3 | 0.0012751 | 0.00031915 | -0.0012751 | -0.00031957 | 4.7185e-08 | -4.1908e-07 | 0.001907 | 0.0019071 | 0.0019071 | 0.99491 | -0.097772 | 0.99487 | -0.098549 | 0.52394
4 | 0.0018627 | 0.00046506 | -0.0018623 | -0.00046673 | 4.3834e-07 | -1.6751e-06 | 0.0027853 | 0.002786 | 0.002786 | 0.99491 | -0.097772 | 0.99465 | -0.10272 | 0.76538
5 | 0.046837 | 0.011777 | -0.046805 | -0.011757 | 3.1674e-05 | 2.0048e-05 | 0.070032 | 0.070032 | 0.070032 | 0.99536 | -0.089003 | 0.99463 | -0.10317 | 19.2396
6 | -0.063554 | -0.015966 | 0.063572 | 0.015977 | 1.778e-05 | 1.1311e-05 | 0.095023 | 0.095023 | 0.095023 | 0.99536 | -0.089003 | 0.99567 | -0.083143 | 26.1052
7 | 0.038668 | 0.0097174 | -0.038641 | -0.0097001 | 2.7445e-05 | 1.7281e-05 | 0.057859 | 0.057859 | 0.057859 | 0.99463 | -0.10317 | 0.99386 | -0.11805 | 15.8954
8 | -0.067544 | -0.016973 | 0.06761 | 0.017015 | 6.6144e-05 | 4.2107e-05 | 0.10096 | 0.10096 | 0.10096 | 0.99567 | -0.083143 | 0.99673 | -0.06265 | 27.7362
9 | 0.10606 | 0.026805 | -0.10592 | -0.026712 | 0.00014667 | 9.3664e-05 | 0.1579 | 0.1579 | 0.1579 | 1 | 0 | 0.99849 | -0.028886 | 43.3799
10 | 0.089414 | 0.022576 | -0.089393 | -0.022563 | 2.0742e-05 | 1.3234e-05 | 0.13311 | 0.13311 | 0.13311 | 1 | 0 | 0.99975 | -0.0048432 | 36.568
11 | 0.10203 | 0.025739 | -0.10183 | -0.025609 | 0.00020374 | 0.00013009 | 0.15212 | 0.15212 | 0.15212 | 0.99849 | -0.028886 | 0.99631 | -0.070684 | 41.7904
12 | 0.085175 | 0.021506 | -0.085077 | -0.021443 | 9.7831e-05 | 6.2399e-05 | 0.12683 | 0.12683 | 0.12683 | 0.99975 | -0.0048432 | 0.99849 | -0.028847 | 34.8435
13 | 0.045384 | 0.011413 | -0.045318 | -0.011371 | 6.6411e-05 | 4.2002e-05 | 0.067796 | 0.067796 | 0.067796 | 0.99631 | -0.070684 | 0.99472 | -0.10137 | 18.6253
14 | 0.048806 | 0.012281 | -0.048763 | -0.012254 | 4.2575e-05 | 2.697e-05 | 0.07291 | 0.07291 | 0.07291 | 0.99631 | -0.070684 | 0.99536 | -0.088956 | 20.0303
15 | 0.0076404 | 0.0019146 | -0.0076385 | -0.0019139 | 1.8901e-06 | 7.0573e-07 | 0.011411 | 0.011411 | 0.011411 | 0.99631 | -0.070684 | 0.99604 | -0.075878 | 3.1349
16 | 0.082123 | 0.020703 | -0.082021 | -0.020638 | 0.00010217 | 6.5152e-05 | 0.12243 | 0.12243 | 0.12243 | 0.99849 | -0.028847 | 0.99714 | -0.054881 | 33.634
17 | 0.01355 | 0.0033963 | -0.013549 | -0.0033958 | 9.1722e-07 | 5.0975e-07 | 0.02027 | 0.02027 | 0.02027 | 0.99472 | -0.10137 | 0.99465 | -0.10279 | 5.5688
18 | 0.031767 | 0.0079743 | -0.031737 | -0.0079552 | 3.0565e-05 | 1.9094e-05 | 0.047526 | 0.047526 | 0.047526 | 0.99472 | -0.10137 | 0.99368 | -0.12156 | 13.0565
19 | 0.045595 | 0.01146 | -0.045594 | -0.01146 | 1.1589e-06 | 7.3306e-07 | 0.068174 | 0.068174 | 0.068174 | 0.99536 | -0.088956 | 0.99534 | -0.089488 | 18.7291
20 | 0.0044472 | 0.0011141 | -0.0044465 | -0.0011142 | 7.1785e-07 | -1.0496e-07 | 0.0066436 | 0.0066438 | 0.0066438 | 0.99604 | -0.075878 | 0.99587 | -0.079267 | 1.8252
21 | 0.076412 | 0.019232 | -0.076383 | -0.019214 | 2.8364e-05 | 1.8077e-05 | 0.11406 | 0.11406 | 0.11406 | 0.99714 | -0.054881 | 0.99673 | -0.06265 | 31.3344
22 | 0.042391 | 0.010657 | -0.04235 | -0.010631 | 4.1102e-05 | 2.5951e-05 | 0.063386 | 0.063386 | 0.063386 | 0.99534 | -0.089488 | 0.99428 | -0.10981 | 17.4137
23 | 0.039557 | 0.009931 | -0.039532 | -0.0099148 | 2.583e-05 | 1.6277e-05 | 0.059206 | 0.059207 | 0.059207 | 0.99428 | -0.10981 | 0.99357 | -0.12351 | 16.2655
24 | 0.03647 | 0.0091475 | -0.036464 | -0.0091434 | 6.4374e-06 | 4.0455e-06 | 0.054621 | 0.054621 | 0.054621 | 0.99357 | -0.12351 | 0.99338 | -0.12722 | 15.0059
25 | 0.014976 | 0.0037581 | -0.014969 | -0.0037541 | 7.0179e-06 | 4.0103e-06 | 0.022434 | 0.022435 | 0.022435 | 0.99338 | -0.12722 | 0.99287 | -0.13705 | 6.1633
26 | -0.0053438 | -0.0013393 | 0.0053453 | 0.0013394 | 1.4549e-06 | 1.4417e-07 | 0.0079975 | 0.0079972 | 0.0079975 | 0.99427 | -0.11008 | 0.99457 | -0.10437 | 2.1971
27 | -0.0096622 | -0.0024213 | 0.0096628 | 0.0024217 | 6.4756e-07 | 3.072e-07 | 0.014456 | 0.014456 | 0.014456 | 0.99457 | -0.10437 | 0.99464 | -0.10296 | 3.9714
28 | -0.0096628 | -0.0024217 | 0.0096629 | 0.0024217 | 7.8237e-08 | 3.7114e-08 | 0.014456 | 0.014456 | 0.014456 | 0.99464 | -0.10296 | 0.99465 | -0.10279 | 3.9714
29 | 0.0014475 | 0.0003626 | -0.0014475 | -0.00036277 | 2.61e-08 | -1.7456e-07 | 0.0021693 | 0.0021694 | 0.0021694 | 0.99287 | -0.13705 | 0.99285 | -0.13743 | 0.59598
30 | 0.013521 | 0.0033915 | -0.013515 | -0.0033881 | 6.07e-06 | 3.3753e-06 | 0.020265 | 0.020265 | 0.020265 | 0.99287 | -0.13705 | 0.99239 | -0.14647 | 5.5674
31 | 0.012117 | 0.0030378 | -0.012116 | -0.0030372 | 1.1916e-06 | 6.383e-07 | 0.01817 | 0.01817 | 0.01817 | 0.99239 | -0.14647 | 0.99228 | -0.14853 | 4.9917
32 | 0.010809 | 0.0027096 | -0.010808 | -0.002709 | 1.0863e-06 | 5.5282e-07 | 0.016209 | 0.01621 | 0.01621 | 0.99228 | -0.14853 | 0.99217 | -0.15064 | 4.4532
33 | 0.011635 | 0.0029167 | -0.011633 | -0.0029155 | 2.3738e-06 | 1.2493e-06 | 0.017425 | 0.017425 | 0.017425 | 0.99358 | -0.12351 | 0.99335 | -0.12779 | 4.7872
34 | -0.015384 | -0.0038564 | 0.015386 | 0.0038572 | 1.4267e-06 | 8.2028e-07 | 0.02304 | 0.02304 | 0.02304 | 0.99358 | -0.12351 | 0.99368 | -0.12156 | 6.3297
35 | 0.0094926 | 0.0023792 | -0.0094919 | -0.0023788 | 7.3988e-07 | 3.4722e-07 | 0.01422 | 0.01422 | 0.01422 | 0.99335 | -0.12779 | 0.99327 | -0.12943 | 3.9065
36 | 0.0030444 | 0.00076291 | -0.0030443 | -0.00076298 | 6.4138e-08 | -6.5376e-08 | 0.0045607 | 0.0045608 | 0.0045608 | 0.99327 | -0.12943 | 0.99325 | -0.12987 | 1.253
37 | -0.0021927 | -0.00054955 | 0.0021928 | 0.00054939 | 6.1053e-08 | -1.5825e-07 | 0.0032765 | 0.0032764 | 0.0032765 | 0.99584 | -0.079852 | 0.99587 | -0.079267 | 0.90013
38 | 0.034913 | 0.0087658 | -0.034904 | -0.0087606 | 8.1972e-06 | 5.1426e-06 | 0.052277 | 0.052277 | 0.052277 | 0.99386 | -0.11805 | 0.9936 | -0.12298 | 14.3619
39 | 0.0073927 | 0.0018527 | -0.0073917 | -0.0018524 | 1.0363e-06 | 3.7314e-07 | 0.011089 | 0.011089 | 0.011089 | 0.992 | -0.154 | 0.99185 | -0.15695 | 3.0465
40 | -0.0092352 | -0.0023145 | 0.0092366 | 0.0023152 | 1.4778e-06 | 6.8063e-07 | 0.013853 | 0.013853 | 0.013853 | 0.992 | -0.154 | 0.99217 | -0.15064 | 3.8057
41 | 0.0035106 | 0.00087967 | -0.0035104 | -0.00087979 | 1.9469e-07 | -1.1694e-07 | 0.0052667 | 0.0052668 | 0.0052668 | 0.99185 | -0.15695 | 0.99179 | -0.15811 | 1.4469
42 | 0.020994 | 0.0052646 | -0.020991 | -0.0052625 | 3.5304e-06 | 2.1367e-06 | 0.031474 | 0.031474 | 0.031474 | 0.99259 | -0.14261 | 0.99241 | -0.14614 | 8.6467
43 | -0.025632 | -0.006427 | 0.025645 | 0.0064348 | 1.2608e-05 | 7.7749e-06 | 0.038427 | 0.038427 | 0.038427 | 0.99259 | -0.14261 | 0.99312 | -0.13229 | 10.5568
44 | 0.017303 | 0.0043383 | -0.017298 | -0.0043355 | 4.6798e-06 | 2.7556e-06 | 0.025945 | 0.025945 | 0.025945 | 0.99241 | -0.14614 | 0.99211 | -0.15182 | 7.1276
45 | -0.031186 | -0.0078236 | 0.0312 | 0.0078322 | 1.3859e-05 | 8.6509e-06 | 0.04673 | 0.04673 | 0.04673 | 0.99312 | -0.13229 | 0.9936 | -0.12298 | 12.8378
46 | 0.0055417 | 0.0013888 | -0.0055414 | -0.0013888 | 3.0148e-07 | 4.2073e-08 | 0.0083032 | 0.0083033 | 0.0083033 | 0.99312 | -0.13229 | 0.99306 | -0.13344 | 2.2811
47 | 0.013736 | 0.0034427 | -0.013735 | -0.0034422 | 8.5905e-07 | 4.801e-07 | 0.020602 | 0.020602 | 0.020602 | 0.99211 | -0.15182 | 0.99205 | -0.15313 | 5.6598
48 | 0.0055414 | 0.0013888 | -0.005541 | -0.0013887 | 4.5477e-07 | 6.3501e-08 | 0.0083033 | 0.0083034 | 0.0083034 | 0.99306 | -0.13344 | 0.99297 | -0.13516 | 2.2811
49 | 0.0059941 | 0.0015022 | -0.0059937 | -0.0015021 | 3.8277e-07 | 8.1949e-08 | 0.0089908 | 0.0089908 | 0.0089908 | 0.99205 | -0.15313 | 0.99198 | -0.15447 | 2.47
50 | 0.0016061 | 0.00040246 | -0.0016061 | -0.00040253 | 1.1749e-08 | -6.2161e-08 | 0.0024092 | 0.0024093 | 0.0024093 | 0.99198 | -0.15447 | 0.99197 | -0.15462 | 0.66188

## res_trafo
| p_hv_mw | q_hv_mvar | p_lv_mw | q_lv_mvar | pl_mw | ql_mvar | i_hv_ka | i_lv_ka | vm_hv_pu | va_hv_degree | vm_lv_pu | va_lv_degree | loading_percent
0 | -6.4999e-16 | 2.4266e-15 | 0.00165 | 1.2699e-07 | 0.00165 | 1.2699e-07 | 7.2519e-17 | 0.0023815 | 0.99998 | 149.9956 | 1 | 0 | 0.2619

## res_ext_grid
| p_mw | q_mvar
0 | 0.19996 | 0.050091

## res_load
| p_mw | q_mvar
0 | 0.0078226 | 0.0019605
1 | 0.0057507 | 0.0014413
2 | 0.0012751 | 0.00031957
3 | 0.0018623 | 0.00046673
4 | 0.0081368 | 0.0020393
5 | 0.0039723 | 0.00099555
6 | 0.0028333 | 0.00071009
7 | 0.0038824 | 0.00097303
8 | 0.0042176 | 0.001057
9 | 0.0029542 | 0.00074039
10 | 0.0031683 | 0.00079405
11 | 0.0031913 | 0.00079981
12 | 0.0056094 | 0.0014058
13 | 0.0032028 | 0.00080269
14 | 0.0027927 | 0.0006999
15 | 0.0030616 | 0.00076731
16 | 0.021488 | 0.0053853
17 | 0.0053438 | 0.0013393
18 | 0.0043169 | 0.0010819
19 | 0.0038866 | 0.00097407
20 | 0.0014475 | 0.00036277
21 | 0.0013978 | 0.00035031
22 | 0.0013071 | 0.0003276
23 | 0.0037492 | 0.00093964
24 | 0.0021399 | 0.00053632
25 | 0.016351 | 0.004098
26 | 0.0064475 | 0.0016159
27 | 0.0030443 | 0.00076298
28 | 0.0021927 | 0.00054955
29 | 0.0022537 | 0.00056482
30 | 0.0087732 | 0.0021988
31 | 0.0037282 | 0.00093437
32 | 0.0018424 | 0.00046176
33 | 0.0038811 | 0.0009727
34 | 0.0015714 | 0.00039383
35 | 0.0035104 | 0.00087979
36 | 0.0046379 | 0.0011624
37 | 0.0036877 | 0.00092423
38 | 0.0035623 | 0.0008928
39 | 0.0037044 | 0.0009284
40 | 0.0077409 | 0.0019401
41 | 0.005541 | 0.0013887
42 | 0.0043876 | 0.0010996
43 | 0.0016061 | 0.00040253

## dtypes
| element | column | dtype
0 | bus | name | object
1 | bus | vn_kv | float64
2 | bus | type | object
3 | bus | zone | object
4 | bus | in_service | bool
5 | load | name | object
6 | load | bus | uint32
7 | load | p_mw | float64
8 | load | q_mvar | float64
9 | load | const_z_percent | float64
10 | load | const_i_percent | float64
11 | load | sn_mva | float64
12 | load | scaling | float64
13 | load | in_service | bool
14 | load | type | object
15 | ext_grid | name | object
16 | ext_grid | bus | uint32
17 | ext_grid | vm_pu | float64
18 | ext_grid | va_degree | float64
19 | ext_grid | slack_weight | float64
20 | ext_grid | in_service | bool
21 | line | name | object
22 | line | std_type | object
23 | line | from_bus | uint32
24 | line | to_bus | uint32
25 | line | length_km | float64
26 | line | r_ohm_per_km | float64
27 | line | x_ohm_per_km | float64
28 | line | c_nf_per_km | float64
29 | line | g_us_per_km | float64
30 | line | max_i_ka | float64
31 | line | df | float64
32 | line | parallel | uint32
33 | line | type | object
34 | line | in_service | bool
35 | trafo | name | object
36 | trafo | std_type | object
37 | trafo | hv_bus | uint32
38 | trafo | lv_bus | uint32
39 | trafo | sn_mva | float64
40 | trafo | vn_hv_kv | float64
41 | trafo | vn_lv_kv | float64
42 | trafo | vk_percent | float64
43 | trafo | vkr_percent | float64
44 | trafo | pfe_kw | float64
45 | trafo | i0_percent | float64
46 | trafo | shift_degree | float64
47 | trafo | tap_side | object
48 | trafo | tap_neutral | int32
49 | trafo | tap_min | int32
50 | trafo | tap_max | int32
51 | trafo | tap_step_percent | float64
52 | trafo | tap_step_degree | float64
53 | trafo | tap_pos | int32
54 | trafo | tap_phase_shifter | bool
55 | trafo | parallel | uint32
56 | trafo | df | float64
57 | trafo | in_service | bool
58 | line_geodata | coords | object
59 | bus_geodata | x | float64
60 | bus_geodata | y | float64
61 | bus_geodata | coords | object
62 | res_bus | vm_pu | float64
63 | res_bus | va_degree | float64
64 | res_bus | p_mw | float64
65 | res_bus | q_mvar | float64
66 | res_line | p_from_mw | float64
67 | res_line | q_from_mvar | float64
68 | res_line | p_to_mw | float64
69 | res_line | q_to_mvar | float64
70 | res_line | pl_mw | float64
71 | res_line | ql_mvar | float64
72 | res_line | i_from_ka | float64
73 | res_line | i_to_ka | float64
74 | res_line | i_ka | float64
75 | res_line | vm_from_pu | float64
76 | res_line | va_from_degree | float64
77 | res_line | vm_to_pu | float64
78 | res_line | va_to_degree | float64
79 | res_line | loading_percent | float64
80 | res_trafo | p_hv_mw | float64
81 | res_trafo | q_hv_mvar | float64
82 | res_trafo | p_lv_mw | float64
83 | res_trafo | q_lv_mvar | float64
84 | res_trafo | pl_mw | float64
85 | res_trafo | ql_mvar | float64
86 | res_trafo | i_hv_ka | float64
87 | res_trafo | i_lv_ka | float64
88 | res_trafo | vm_hv_pu | float64
89 | res_trafo | va_hv_degree | float64
90 | res_trafo | vm_lv_pu | float64
91 | res_trafo | va_lv_degree | float64
92 | res_trafo | loading_percent | float64
93 | res_ext_grid | p_mw | float64
94 | res_ext_grid | q_mvar | float64
95 | res_load | p_mw | float64
96 | res_load | q_mvar | float64

## parameters
| version | format_version | converged | OPF_converged | name | f_hz | sn_mva
0 | 2.14.6 | 2.14.0 | TRUE | FALSE |  | 50 | 1