## bus
| name | vn_kv | type | zone | in_service
0 | bus_LV_2530-2_0_3_node_0 | 0.4 | n |  | TRUE
1 | bus_LV_2530-2_0_3_node_1 | 0.4 | n |  | TRUE
2 | bus_LV_2530-2_0_3_node_2 | 0.4 | n |  | TRUE
3 | bus_LV_2530-2_0_3_node_3 | 0.4 | n |  | TRUE
4 | bus_LV_2530-2_0_3_node_4 | 0.4 | n |  | TRUE
5 | bus_LV_2530-2_0_3_node_85 | 0.4 | n |  | TRUE
6 | bus_LV_2530-2_0_3_node_84 | 0.4 | n |  | TRUE
7 | bus_LV_2530-2_0_3_node_71 | 0.4 | n |  | TRUE
8 | bus_LV_2530-2_0_3_node_9 | 0.4 | n |  | TRUE
9 | bus_LV_2530-2_0_3_node_74 | 0.4 | n |  | TRUE
10 | bus_LV_2530-2_0_3_node_7 | 0.4 | n |  | TRUE
11 | bus_LV_2530-2_0_3_node_83 | 0.4 | n |  | TRUE
12 | bus_LV_2530-2_0_3_node_5 | 0.4 | n |  | TRUE
13 | bus_LV_2530-2_0_3_node_6 | 0.4 | n |  | TRUE
14 | bus_LV_2530-2_0_3_node_8 | 0.4 | n |  | TRUE
15 | bus_LV_2530-2_0_3_node_10 | 0.4 | n |  | TRUE
16 | bus_LV_2530-2_0_3_node_22 | 0.4 | n |  | TRUE
17 | bus_LV_2530-2_0_3_node_69 | 0.4 | n |  | TRUE
18 | bus_LV_2530-2_0_3_node_23 | 0.4 | n |  | TRUE
19 | bus_LV_2530-2_0_3_node_73 | 0.4 | n |  | TRUE
20 | bus_LV_2530-2_0_3_node_67 | 0.4 | n |  | TRUE
21 | bus_LV_2530-2_0_3_node_11 | 0.4 | n |  | TRUE
22 | bus_LV_2530-2_0_3_node_12 | 0.4 | n |  | TRUE
23 | bus_LV_2530-2_0_3_node_13 | 0.4 | n |  | TRUE
24 | bus_LV_2530-2_0_3_node_14 | 0.4 | n |  | TRUE
25 | bus_LV_2530-2_0_3_node_15 | 0.4 | n |  | TRUE
26 | bus_LV_2530-2_0_3_node_16 | 0.4 | n |  | TRUE
27 | bus_LV_2530-2_0_3_node_17 | 0.4 | n |  | TRUE
28 | bus_LV_2530-2_0_3_node_57 | 0.4 | n |  | TRUE
29 | bus_LV_2530-2_0_3_node_18 | 0.4 | n |  | TRUE
30 | bus_LV_2530-2_0_3_node_37 | 0.4 | n |  | TRUE
31 | bus_LV_2530-2_0_3_node_70 | 0.4 | n |  | TRUE
32 | bus_LV_2530-2_0_3_node_56 | 0.4 | n |  | TRUE
33 | bus_LV_2530-2_0_3_node_19 | 0.4 | n |  | TRUE
34 | bus_LV_2530-2_0_3_node_28 | 0.4 | n |  | TRUE
35 | bus_LV_2530-2_0_3_node_20 | 0.4 | n |  | TRUE
36 | bus_LV_2530-2_0_3_node_21 | 0.4 | n |  | TRUE
37 | bus_LV_2530-2_0_3_node_36 | 0.4 | n |  | TRUE
38 | bus_LV_2530-2_0_3_node_34 | 0.4 | n |  | TRUE
39 | bus_LV_2530-2_0_3_node_24 | 0.4 | n |  | TRUE
40 | bus_LV_2530-2_0_3_node_25 | 0.4 | n |  | TRUE
41 | bus_LV_2530-2_0_3_node_26 | 0.4 | n |  | TRUE
42 | bus_LV_2530-2_0_3_node_27 | 0.4 | n |  | TRUE
43 | bus_LV_2530-2_0_3_node_32 | 0.4 | n |  | TRUE
44 | bus_LV_2530-2_0_3_node_30 | 0.4 | n |  | TRUE
45 | bus_LV_2530-2_0_3_node_33 | 0.4 | n |  | TRUE
46 | bus_LV_2530-2_0_3_node_29 | 0.4 | n |  | TRUE
47 | bus_LV_2530-2_0_3_node_35 | 0.4 | n |  | TRUE
48 | bus_LV_2530-2_0_3_node_38 | 0.4 | n |  | TRUE
49 | bus_LV_2530-2_0_3_node_39 | 0.4 | n |  | TRUE
50 | bus_LV_2530-2_0_3_node_40 | 0.4 | n |  | TRUE
51 | bus_LV_2530-2_0_3_node_41 | 0.4 | n |  | TRUE
52 | bus_LV_2530-2_0_3_node_42 | 0.4 | n |  | TRUE
53 | bus_LV_2530-2_0_3_node_64 | 0.4 | n |  | TRUE
54 | bus_LV_2530-2_0_3_node_63 | 0.4 | n |  | TRUE
55 | bus_LV_2530-2_0_3_node_43 | 0.4 | n |  | TRUE
56 | bus_LV_2530-2_0_3_node_44 | 0.4 | n |  | TRUE
57 | bus_LV_2530-2_0_3_node_45 | 0.4 | n |  | TRUE
58 | bus_LV_2530-2_0_3_node_46 | 0.4 | n |  | TRUE
59 | bus_LV_2530-2_0_3_node_47 | 0.4 | n |  | TRUE
60 | bus_LV_2530-2_0_3_node_48 | 0.4 | n |  | TRUE
61 | bus_LV_2530-2_0_3_node_49 | 0.4 | n |  | TRUE
62 | bus_LV_2530-2_0_3_node_50 | 0.4 | n |  | TRUE
63 | bus_LV_2530-2_0_3_node_51 | 0.4 | n |  | TRUE
64 | bus_LV_2530-2_0_3_node_54 | 0.4 | n |  | TRUE
65 | bus_LV_2530-2_0_3_node_75 | 0.4 | n |  | TRUE
66 | bus_LV_2530-2_0_3_node_52 | 0.4 | n |  | TRUE
67 | bus_LV_2530-2_0_3_node_55 | 0.4 | n |  | TRUE
68 | bus_LV_2530-2_0_3_node_76 | 0.4 | n |  | TRUE
69 | bus_LV_2530-2_0_3_node_53 | 0.4 | n |  | TRUE
70 | bus_LV_2530-2_0_3_node_60 | 0.4 | n |  | TRUE
71 | bus_LV_2530-2_0_3_node_58 | 0.4 | n |  | TRUE
72 | bus_LV_2530-2_0_3_node_68 | 0.4 | n |  | TRUE
73 | bus_LV_2530-2_0_3_node_59 | 0.4 | n |  | TRUE
74 | bus_LV_2530-2_0_3_node_61 | 0.4 | n |  | TRUE
75 | bus_LV_2530-2_0_3_node_62 | 0.4 | n |  | TRUE
76 | bus_LV_2530-2_0_3_node_65 | 0.4 | n |  | TRUE
77 | bus_LV_2530-2_0_3_node_79 | 0.4 | n |  | TRUE
78 | bus_LV_2530-2_0_3_node_80 | 0.4 | n |  | TRUE
79 | bus_LV_2530-2_0_3_node_66 | 0.4 | n |  | TRUE
80 | bus_LV_2530-2_0_3_node_72 | 0.4 | n |  | TRUE
81 | bus_LV_2530-2_0_3_node_77 | 0.4 | n |  | TRUE
82 | bus_LV_2530-2_0_3_node_78 | 0.4 | n |  | TRUE
83 | bus_LV_2530-2_0_3_node_81 | 0.4 | n |  | TRUE
84 | bus_LV_2530-2_0_3_node_82 | 0.4 | n |  | TRUE
85 | bus_MV_386_0_node_241 | 20 | n |  | TRUE

## load
| name | bus | p_mw | q_mvar | const_z_percent | const_i_percent | sn_mva | scaling | in_service | type
0 | LV_2530-2_0_3_load_0 | 0 | 0.001343 | 0.0003366 | 0 | 0 |  | 1 | TRUE | wye
1 | LV_2530-2_0_3_load_1 | 1 | 0.0011848 | 0.00029693 | 0 | 0 |  | 1 | TRUE | wye
2 | LV_2530-2_0_3_load_3 | 3 | 0.0014654 | 0.00036727 | 0 | 0 |  | 1 | TRUE | wye
3 | LV_2530-2_0_3_load_85 | 5 | 0.001034 | 0.00025913 | 0 | 0 |  | 1 | TRUE | wye
4 | LV_2530-2_0_3_load_84 | 6 | 0.0010407 | 0.00026081 | 0 | 0 |  | 1 | TRUE | wye
5 | LV_2530-2_0_3_load_71 | 7 | 0.0015665 | 0.0003926 | 0 | 0 |  | 1 | TRUE | wye
6 | LV_2530-2_0_3_load_74 | 9 | 0.0014125 | 0.00035401 | 0 | 0 |  | 1 | TRUE | wye
7 | LV_2530-2_0_3_load_83 | 11 | 0.0013002 | 0.00032586 | 0 | 0 |  | 1 | TRUE | wye
8 | LV_2530-2_0_3_load_5 | 12 | 0.00092206 | 0.00023109 | 0 | 0 |  | 1 | TRUE | wye
9 | LV_2530-2_0_3_load_6 | 13 | 0.0012191 | 0.00030553 | 0 | 0 |  | 1 | TRUE | wye
10 | LV_2530-2_0_3_load_8 | 14 | 0.002856 | 0.00071578 | 0 | 0 |  | 1 | TRUE | wye
11 | LV_2530-2_0_3_load_10 | 15 | 0.0044545 | 0.0011164 | 0 | 0 |  | 1 | TRUE | wye
12 | LV_2530-2_0_3_load_22 | 16 | 0.0020106 | 0.0005039 | 0 | 0 |  | 1 | TRUE | wye
13 | LV_2530-2_0_3_load_69 | 17 | 0.0013001 | 0.00032583 | 0 | 0 |  | 1 | TRUE | wye
14 | LV_2530-2_0_3_load_23 | 18 | 0.0027828 | 0.00069745 | 0 | 0 |  | 1 | TRUE | wye
15 | LV_2530-2_0_3_load_73 | 19 | 0.0025746 | 0.00064525 | 0 | 0 |  | 1 | TRUE | wye
16 | LV_2530-2_0_3_load_67 | 20 | 0.0010688 | 0.00026787 | 0 | 0 |  | 1 | TRUE | wye
17 | LV_2530-2_0_3_load_11 | 21 | 0.0015876 | 0.00039788 | 0 | 0 |  | 1 | TRUE | wye
18 | LV_2530-2_0_3_load_12 | 22 | 0.0014561 | 0.00036494 | 0 | 0 |  | 1 | TRUE | wye
19 | LV_2530-2_0_3_load_13 | 23 | 0.0019647 | 0.00049241 | 0 | 0 |  | 1 | TRUE | wye
20 | LV_2530-2_0_3_load_15 | 25 | 0.0011001 | 0.0002757 | 0 | 0 |  | 1 | TRUE | wye
21 | LV_2530-2_0_3_load_16 | 26 | 0.0018351 | 0.00045993 | 0 | 0 |  | 1 | TRUE | wye
22 | LV_2530-2_0_3_load_17 | 27 | 0.0024137 | 0.00060492 | 0 | 0 |  | 1 | TRUE | wye
23 | LV_2530-2_0_3_load_18 | 29 | 0.0017883 | 0.00044819 | 0 | 0 |  | 1 | TRUE | wye
24 | LV_2530-2_0_3_load_37 | 30 | 0.0018157 | 0.00045506 | 0 | 0 |  | 1 | TRUE | wye
25 | LV_2530-2_0_3_load_70 | 31 | 0.0010612 | 0.00026595 | 0 | 0 |  | 1 | TRUE | wye
26 | LV_2530-2_0_3_load_56 | 32 | 0.0025216 | 0.00063198 | 0 | 0 |  | 1 | TRUE | wye
27 | LV_2530-2_0_3_load_19 | 33 | 0.0017317 | 0.00043399 | 0 | 0 |  | 1 | TRUE | wye
28 | LV_2530-2_0_3_load_28 | 34 | 0.0013655 | 0.00034222 | 0 | 0 |  | 1 | TRUE | wye
29 | LV_2530-2_0_3_load_20 | 35 | 0.0021174 | 0.00053068 | 0 | 0 |  | 1 | TRUE | wye
30 | LV_2530-2_0_3_load_21 | 36 | 0.0021012 | 0.00052662 | 0 | 0 |  | 1 | TRUE | wye
31 | LV_2530-2_0_3_load_36 | 37 | 0.001309 | 0.00032807 | 0 | 0 |  | 1 | TRUE | wye
32 | LV_2530-2_0_3_load_34 | 38 | 0.0019936 | 0.00049964 | 0 | 0 |  | 1 | TRUE | wye
33 | LV_2530-2_0_3_load_24 | 39 | 0.0020899 | 0.00052378 | 0 | 0 |  | 1 | TRUE | wye
34 | LV_2530-2_0_3_load_32 | 43 | 0.0021876 | 0.00054827 | 0 | 0 |  | 1 | TRUE | wye
35 | LV_2530-2_0_3_load_30 | 44 | 0.001953 | 0.00048947 | 0 | 0 |  | 1 | TRUE | wye
36 | LV_2530-2_0_3_load_29 | 46 | 0.0030738 | 0.00077037 | 0 | 0 |  | 1 | TRUE | wye
37 | LV_2530-2_0_3_load_35 | 47 | 0.0030378 | 0.00076134 | 0 | 0 |  | 1 | TRUE | wye
38 | LV_2530-2_0_3_load_38 | 48 | 0.0025601 | 0.00064163 | 0 | 0 |  | 1 | TRUE | wye
39 | LV_2530-2_0_3_load_39 | 49 | 0.0015381 | 0.00038548 | 0 | 0 |  | 1 | TRUE | wye
40 | LV_2530-2_0_3_load_41 | 51 | 0.0022538 | 0.00056485 | 0 | 0 |  | 1 | TRUE | wye
41 | LV_2530-2_0_3_load_42 | 52 | 0.0012806 | 0.00032094 | 0 | 0 |  | 1 | TRUE | wye
42 | LV_2530-2_0_3_load_64 | 53 | 0.0014428 | 0.0003616 | 0 | 0 |  | 1 | TRUE | wye
43 | LV_2530-2_0_3_load_43 | 55 | 0.0052431 | 0.001314 | 0 | 0 |  | 1 | TRUE | wye
44 | LV_2530-2_0_3_load_44 | 56 | 0.0038712 | 0.00097022 | 0 | 0 |  | 1 | TRUE | wye
45 | LV_2530-2_0_3_load_47 | 59 | 0.0026991 | 0.00067646 | 0 | 0 |  | 1 | TRUE | wye
46 | LV_2530-2_0_3_load_48 | 60 | 0.0040974 | 0.0010269 | 0 | 0 |  | 1 | TRUE | wye
47 | LV_2530-2_0_3_load_49 | 61 | 0.0010528 | 0.00026387 | 0 | 0 |  | 1 | TRUE | wye
48 | LV_2530-2_0_3_load_50 | 62 | 0.0012967 | 0.00032499 | 0 | 0 |  | 1 | TRUE | wye
49 | LV_2530-2_0_3_load_51 | 63 | 0.0038129 | 0.00095561 | 0 | 0 |  | 1 | TRUE | wye
50 | LV_2530-2_0_3_load_54 | 64 | 0.0011773 | 0.00029505 | 0 | 0 |  | 1 | TRUE | wye
51 | LV_2530-2_0_3_load_75 | 65 | 0.0013641 | 0.00034187 | 0 | 0 |  | 1 | TRUE | wye
52 | LV_2530-2_0_3_load_55 | 67 | 0.0020656 | 0.00051769 | 0 | 0 |  | 1 | TRUE | wye
53 | LV_2530-2_0_3_load_76 | 68 | 0.0028276 | 0.00070866 | 0 | 0 |  | 1 | TRUE | wye
54 | LV_2530-2_0_3_load_60 | 70 | 0.0023453 | 0.0005878 | 0 | 0 |  | 1 | TRUE | wye
55 | LV_2530-2_0_3_load_58 | 71 | 0.0015693 | 0.0003933 | 0 | 0 |  | 1 | TRUE | wye
56 | LV_2530-2_0_3_load_68 | 72 | 0.0014995 | 0.00037581 | 0 | 0 |  | 1 | TRUE | wye
57 | LV_2530-2_0_3_load_59 | 73 | 0.002314 | 0.00057994 | 0 | 0 |  | 1 | TRUE | wye
58 | LV_2530-2_0_3_load_61 | 74 | 0.0015651 | 0.00039224 | 0 | 0 |  | 1 | TRUE | wye
59 | LV_2530-2_0_3_load_62 | 75 | 0.0049275 | 0.0012349 | 0 | 0 |  | 1 | TRUE | wye
60 | LV_2530-2_0_3_load_65 | 76 | 0.0008992 | 0.00022536 | 0 | 0 |  | 1 | TRUE | wye
61 | LV_2530-2_0_3_load_79 | 77 | 0.0012557 | 0.0003147 | 0 | 0 |  | 1 | TRUE | wye
62 | LV_2530-2_0_3_load_80 | 78 | 0.0012219 | 0.00030623 | 0 | 0 |  | 1 | TRUE | wye
63 | LV_2530-2_0_3_load_66 | 79 | 0.0025488 | 0.00063879 | 0 | 0 |  | 1 | TRUE | wye
64 | LV_2530-2_0_3_load_72 | 80 | 0.0017727 | 0.00044428 | 0 | 0 |  | 1 | TRUE | wye
65 | LV_2530-2_0_3_load_77 | 81 | 0.0013345 | 0.00033447 | 0 | 0 |  | 1 | TRUE | wye
66 | LV_2530-2_0_3_load_78 | 82 | 0.0016557 | 0.00041497 | 0 | 0 |  | 1 | TRUE | wye
67 | LV_2530-2_0_3_load_81 | 83 | 0.0012088 | 0.00030295 | 0 | 0 |  | 1 | TRUE | wye
68 | LV_2530-2_0_3_load_82 | 84 | 0.0012463 | 0.00031236 | 0 | 0 |  | 1 | TRUE | wye

## ext_grid
| name | bus | vm_pu | va_degree | slack_weight | in_service
0 |  | 28 | 1 | 0 | 1 | TRUE

## line
| name | std_type | from_bus | to_bus | length_km | r_ohm_per_km | x_ohm_per_km | c_nf_per_km | g_us_per_km | max_i_ka | df | parallel | type | in_service
0 | LV_2530-2_0_3_line_0 |  | 0 | 1 | 0.0065104 | 0.125 | 0.08 | 261 | 0 | 0.364 | 1 | 1 | cs | TRUE
1 | LV_2530-2_0_3_line_1 |  | 0 | 2 | 0.033337 | 0.125 | 0.08 | 261 | 0 | 0.364 | 1 | 1 | cs | TRUE
2 | LV_2530-2_0_3_line_2 |  | 1 | 3 | 0.020217 | 0.125 | 0.08 | 261 | 0 | 0.364 | 1 | 1 | cs | TRUE
3 | LV_2530-2_0_3_line_3 |  | 2 | 4 | 0.042356 | 0.125 | 0.08 | 261 | 0 | 0.364 | 1 | 1 | cs | TRUE
4 | LV_2530-2_0_3_line_4 |  | 3 | 5 | 0.00014128 | 0.125 | 0.08 | 261 | 0 | 0.364 | 1 | 1 | cs | TRUE
5 | LV_2530-2_0_3_line_5 |  | 4 | 6 | 0.031882 | 0.125 | 0.08 | 261 | 0 | 0.364 | 1 | 1 | cs | TRUE
6 | LV_2530-2_0_3_line_6 |  | 5 | 7 | 0.026099 | 0.125 | 0.08 | 261 | 0 | 0.364 | 1 | 1 | cs | TRUE
7 | LV_2530-2_0_3_line_7 |  | 6 | 11 | 0.003311 | 0.125 | 0.08 | 261 | 0 | 0.364 | 1 | 1 | cs | TRUE
8 | LV_2530-2_0_3_line_8 |  | 7 | 51 | 4.9414e-05 | 0.125 | 0.08 | 261 | 0 | 0.364 | 1 | 1 | cs | TRUE
9 | LV_2530-2_0_3_line_9 |  | 8 | 9 | 0.013959 | 0.125 | 0.08 | 261 | 0 | 0.364 | 1 | 1 | cs | TRUE
10 | LV_2530-2_0_3_line_10 |  | 8 | 10 | 0.047825 | 0.125 | 0.08 | 261 | 0 | 0.364 | 1 | 1 | cs | TRUE
11 | LV_2530-2_0_3_line_11 |  | 9 | 19 | 0.00603 | 0.125 | 0.08 | 261 | 0 | 0.364 | 1 | 1 | cs | TRUE
12 | LV_2530-2_0_3_line_12 |  | 10 | 15 | 0.024286 | 0.125 | 0.08 | 261 | 0 | 0.364 | 1 | 1 | cs | TRUE
13 | LV_2530-2_0_3_line_13 |  | 11 | 84 | 0.019404 | 0.125 | 0.08 | 261 | 0 | 0.364 | 1 | 1 | cs | TRUE
14 | LV_2530-2_0_3_line_14 |  | 12 | 13 | 0.018457 | 0.125 | 0.08 | 261 | 0 | 0.364 | 1 | 1 | cs | TRUE
15 | LV_2530-2_0_3_line_15 |  | 13 | 14 | 0.0086573 | 0.125 | 0.08 | 261 | 0 | 0.364 | 1 | 1 | cs | TRUE
16 | LV_2530-2_0_3_line_16 |  | 14 | 16 | 0.017847 | 0.125 | 0.08 | 261 | 0 | 0.364 | 1 | 1 | cs | TRUE
17 | LV_2530-2_0_3_line_17 |  | 15 | 17 | 0.014883 | 0.125 | 0.08 | 261 | 0 | 0.364 | 1 | 1 | cs | TRUE
18 | LV_2530-2_0_3_line_18 |  | 16 | 18 | 0.011141 | 0.125 | 0.08 | 261 | 0 | 0.364 | 1 | 1 | cs | TRUE
19 | LV_2530-2_0_3_line_19 |  | 17 | 20 | 0.021433 | 0.125 | 0.08 | 261 | 0 | 0.364 | 1 | 1 | cs | TRUE
20 | LV_2530-2_0_3_line_20 |  | 18 | 37 | 0.023042 | 0.125 | 0.08 | 261 | 0 | 0.364 | 1 | 1 | cs | TRUE
21 | LV_2530-2_0_3_line_21 |  | 19 | 80 | 0.021281 | 0.125 | 0.08 | 261 | 0 | 0.364 | 1 | 1 | cs | TRUE
22 | LV_2530-2_0_3_line_22 |  | 20 | 79 | 0.0046549 | 0.125 | 0.08 | 261 | 0 | 0.364 | 1 | 1 | cs | TRUE
23 | LV_2530-2_0_3_line_23 |  | 21 | 22 | 0.0038036 | 0.125 | 0.08 | 261 | 0 | 0.364 | 1 | 1 | cs | TRUE
24 | LV_2530-2_0_3_line_24 |  | 21 | 23 | 0.020382 | 0.125 | 0.08 | 261 | 0 | 0.364 | 1 | 1 | cs | TRUE
25 | LV_2530-2_0_3_line_25 |  | 22 | 24 | 0.012671 | 0.125 | 0.08 | 261 | 0 | 0.364 | 1 | 1 | cs | TRUE
26 | LV_2530-2_0_3_line_26 |  | 23 | 25 | 0.0019547 | 0.125 | 0.08 | 261 | 0 | 0.364 | 1 | 1 | cs | TRUE
27 | LV_2530-2_0_3_line_27 |  | 24 | 26 | 0.012883 | 0.125 | 0.08 | 261 | 0 | 0.364 | 1 | 1 | cs | TRUE
28 | LV_2530-2_0_3_line_28 |  | 24 | 27 | 0.0030728 | 0.125 | 0.08 | 261 | 0 | 0.364 | 1 | 1 | cs | TRUE
29 | LV_2530-2_0_3_line_29 |  | 25 | 28 | 0.016807 | 0.125 | 0.08 | 261 | 0 | 0.364 | 1 | 1 | cs | TRUE
30 | LV_2530-2_0_3_line_30 |  | 26 | 29 | 0.011571 | 0.125 | 0.08 | 261 | 0 | 0.364 | 1 | 1 | cs | TRUE
31 | LV_2530-2_0_3_line_31 |  | 27 | 30 | 0.025913 | 0.125 | 0.08 | 261 | 0 | 0.364 | 1 | 1 | cs | TRUE
32 | LV_2530-2_0_3_line_32 |  | 28 | 31 | 0.0071034 | 0.125 | 0.08 | 261 | 0 | 0.364 | 1 | 1 | cs | TRUE
33 | LV_2530-2_0_3_line_33 |  | 28 | 32 | 0.011253 | 0.125 | 0.08 | 261 | 0 | 0.364 | 1 | 1 | cs | TRUE
34 | LV_2530-2_0_3_line_34 |  | 29 | 33 | 0.005607 | 0.125 | 0.08 | 261 | 0 | 0.364 | 1 | 1 | cs | TRUE
35 | LV_2530-2_0_3_line_35 |  | 30 | 34 | 0.0125 | 0.125 | 0.08 | 261 | 0 | 0.364 | 1 | 1 | cs | TRUE
36 | LV_2530-2_0_3_line_36 |  | 31 | 72 | 0.029609 | 0.125 | 0.08 | 261 | 0 | 0.364 | 1 | 1 | cs | TRUE
37 | LV_2530-2_0_3_line_37 |  | 32 | 67 | 0.021911 | 0.125 | 0.08 | 261 | 0 | 0.364 | 1 | 1 | cs | TRUE
38 | LV_2530-2_0_3_line_38 |  | 33 | 35 | 0.015422 | 0.125 | 0.08 | 261 | 0 | 0.364 | 1 | 1 | cs | TRUE
39 | LV_2530-2_0_3_line_39 |  | 34 | 41 | 0.013087 | 0.125 | 0.08 | 261 | 0 | 0.364 | 1 | 1 | cs | TRUE
40 | LV_2530-2_0_3_line_40 |  | 35 | 36 | 0.0013091 | 0.125 | 0.08 | 261 | 0 | 0.364 | 1 | 1 | cs | TRUE
41 | LV_2530-2_0_3_line_41 |  | 37 | 38 | 0.012255 | 0.125 | 0.08 | 261 | 0 | 0.364 | 1 | 1 | cs | TRUE
42 | LV_2530-2_0_3_line_42 |  | 38 | 45 | 0.0055529 | 0.125 | 0.08 | 261 | 0 | 0.364 | 1 | 1 | cs | TRUE
43 | LV_2530-2_0_3_line_43 |  | 39 | 40 | 0.0062601 | 0.125 | 0.08 | 261 | 0 | 0.364 | 1 | 1 | cs | TRUE
44 | LV_2530-2_0_3_line_44 |  | 39 | 41 | 0.026997 | 0.125 | 0.08 | 261 | 0 | 0.364 | 1 | 1 | cs | TRUE
45 | LV_2530-2_0_3_line_45 |  | 40 | 42 | 0.032542 | 0.125 | 0.08 | 261 | 0 | 0.364 | 1 | 1 | cs | TRUE
46 | LV_2530-2_0_3_line_46 |  | 42 | 43 | 0.04213 | 0.125 | 0.08 | 261 | 0 | 0.364 | 1 | 1 | cs | TRUE
47 | LV_2530-2_0_3_line_47 |  | 42 | 44 | 0.011427 | 0.125 | 0.08 | 261 | 0 | 0.364 | 1 | 1 | cs | TRUE
48 | LV_2530-2_0_3_line_48 |  | 43 | 45 | 0.0084634 | 0.125 | 0.08 | 261 | 0 | 0.364 | 1 | 1 | cs | TRUE
49 | LV_2530-2_0_3_line_49 |  | 44 | 46 | 0.033176 | 0.125 | 0.08 | 261 | 0 | 0.364 | 1 | 1 | cs | TRUE
50 | LV_2530-2_0_3_line_50 |  | 45 | 47 | 0.027203 | 0.125 | 0.08 | 261 | 0 | 0.364 | 1 | 1 | cs | TRUE
51 | LV_2530-2_0_3_line_51 |  | 48 | 49 | 0.032206 | 0.125 | 0.08 | 261 | 0 | 0.364 | 1 | 1 | cs | TRUE
52 | LV_2530-2_0_3_line_52 |  | 48 | 50 | 0.018857 | 0.125 | 0.08 | 261 | 0 | 0.364 | 1 | 1 | cs | TRUE
53 | LV_2530-2_0_3_line_53 |  | 49 | 51 | 0.018537 | 0.125 | 0.08 | 261 | 0 | 0.364 | 1 | 1 | cs | TRUE
54 | LV_2530-2_0_3_line_54 |  | 50 | 52 | 0.012616 | 0.125 | 0.08 | 261 | 0 | 0.364 | 1 | 1 | cs | TRUE
55 | LV_2530-2_0_3_line_55 |  | 52 | 53 | 0.020613 | 0.125 | 0.08 | 261 | 0 | 0.364 | 1 | 1 | cs | TRUE
56 | LV_2530-2_0_3_line_56 |  | 53 | 54 | 0.033221 | 0.125 | 0.08 | 261 | 0 | 0.364 | 1 | 1 | cs | TRUE
57 | LV_2530-2_0_3_line_57 |  | 54 | 61 | 0.022053 | 0.125 | 0.08 | 261 | 0 | 0.364 | 1 | 1 | cs | TRUE
58 | LV_2530-2_0_3_line_58 |  | 55 | 56 | 0.0035991 | 0.125 | 0.08 | 261 | 0 | 0.364 | 1 | 1 | cs | TRUE
59 | LV_2530-2_0_3_line_59 |  | 55 | 57 | 0.048244 | 0.125 | 0.08 | 261 | 0 | 0.364 | 1 | 1 | cs | TRUE
60 | LV_2530-2_0_3_line_60 |  | 56 | 58 | 0.016512 | 0.125 | 0.08 | 261 | 0 | 0.364 | 1 | 1 | cs | TRUE
61 | LV_2530-2_0_3_line_61 |  | 57 | 59 | 0.044591 | 0.125 | 0.08 | 261 | 0 | 0.364 | 1 | 1 | cs | TRUE
62 | LV_2530-2_0_3_line_62 |  | 57 | 60 | 0.021627 | 0.125 | 0.08 | 261 | 0 | 0.364 | 1 | 1 | cs | TRUE
63 | LV_2530-2_0_3_line_63 |  | 58 | 61 | 0.0070514 | 0.125 | 0.08 | 261 | 0 | 0.364 | 1 | 1 | cs | TRUE
64 | LV_2530-2_0_3_line_64 |  | 58 | 62 | 0.032884 | 0.125 | 0.08 | 261 | 0 | 0.364 | 1 | 1 | cs | TRUE
65 | LV_2530-2_0_3_line_65 |  | 59 | 63 | 0.020351 | 0.125 | 0.08 | 261 | 0 | 0.364 | 1 | 1 | cs | TRUE
66 | LV_2530-2_0_3_line_66 |  | 60 | 64 | 0.0063871 | 0.125 | 0.08 | 261 | 0 | 0.364 | 1 | 1 | cs | TRUE
67 | LV_2530-2_0_3_line_67 |  | 62 | 65 | 0.039936 | 0.125 | 0.08 | 261 | 0 | 0.364 | 1 | 1 | cs | TRUE
68 | LV_2530-2_0_3_line_68 |  | 63 | 66 | 0.02459 | 0.125 | 0.08 | 261 | 0 | 0.364 | 1 | 1 | cs | TRUE
69 | LV_2530-2_0_3_line_69 |  | 64 | 67 | 0.025913 | 0.125 | 0.08 | 261 | 0 | 0.364 | 1 | 1 | cs | TRUE
70 | LV_2530-2_0_3_line_70 |  | 65 | 68 | 0.010017 | 0.125 | 0.08 | 261 | 0 | 0.364 | 1 | 1 | cs | TRUE
71 | LV_2530-2_0_3_line_71 |  | 66 | 69 | 0.072803 | 0.125 | 0.08 | 261 | 0 | 0.364 | 1 | 1 | cs | TRUE
72 | LV_2530-2_0_3_line_72 |  | 68 | 81 | 0.01124 | 0.125 | 0.08 | 261 | 0 | 0.364 | 1 | 1 | cs | TRUE
73 | LV_2530-2_0_3_line_73 |  | 69 | 70 | 0.01567 | 0.125 | 0.08 | 261 | 0 | 0.364 | 1 | 1 | cs | TRUE
74 | LV_2530-2_0_3_line_74 |  | 70 | 71 | 0.010608 | 0.125 | 0.08 | 261 | 0 | 0.364 | 1 | 1 | cs | TRUE
75 | LV_2530-2_0_3_line_75 |  | 71 | 73 | 0.016083 | 0.125 | 0.08 | 261 | 0 | 0.364 | 1 | 1 | cs | TRUE
76 | LV_2530-2_0_3_line_76 |  | 72 | 79 | 0.0052184 | 0.125 | 0.08 | 261 | 0 | 0.364 | 1 | 1 | cs | TRUE
77 | LV_2530-2_0_3_line_77 |  | 73 | 74 | 0.0058625 | 0.125 | 0.08 | 261 | 0 | 0.364 | 1 | 1 | cs | TRUE
78 | LV_2530-2_0_3_line_78 |  | 74 | 75 | 0.0065438 | 0.125 | 0.08 | 261 | 0 | 0.364 | 1 | 1 | cs | TRUE
79 | LV_2530-2_0_3_line_79 |  | 76 | 77 | 0.046291 | 0.125 | 0.08 | 261 | 0 | 0.364 | 1 | 1 | cs | TRUE
80 | LV_2530-2_0_3_line_80 |  | 77 | 78 | 0.0019114 | 0.125 | 0.08 | 261 | 0 | 0.364 | 1 | 1 | cs | TRUE
81 | LV_2530-2_0_3_line_81 |  | 78 | 83 | 0.019892 | 0.125 | 0.08 | 261 | 0 | 0.364 | 1 | 1 | cs | TRUE
82 | LV_2530-2_0_3_line_82 |  | 81 | 82 | 0.0073013 | 0.125 | 0.08 | 261 | 0 | 0.364 | 1 | 1 | cs | TRUE
83 | LV_2530-2_0_3_line_83 |  | 83 | 84 | 0.0036203 | 0.125 | 0.08 | 261 | 0 | 0.364 | 1 | 1 | cs | TRUE

## trafo
| name | std_type | hv_bus | lv_bus | sn_mva | vn_hv_kv | vn_lv_kv | vk_percent | vkr_percent | pfe_kw | i0_percent | shift_degree | tap_side | tap_neutral | tap_min | tap_max | tap_step_percent | tap_step_degree | tap_pos | tap_phase_shifter | parallel | df | in_service
0 | LV_2530-2_0_3_trafo_57 | 0.63 MVA 20/0.4 kV | 85 | 28 | 0.63 | 20 | 0.4 | 6 | 1.206 | 1.65 | 0.2619 | 150 | hv | 0 | -2 | 2 | 2.5 | 0 | 0 | FALSE | 1 | 1 | TRUE

## line_geodata
| x0 | y0 | x1 | y1 | x2 | y2 | x3 | y3 | x4 | y4 | x5 | y5 | x6 | y6
0 | 2612182.6956 | 1223713.0077 | 2612183.1132 | 1223706.5108
1 | 2612180.5575 | 1223746.2764 | 2612182.6956 | 1223713.0077
2 | 2612183.1132 | 1223706.5108 | 2612184.4098 | 1223686.3359
3 | 2612139.2536 | 1223736.4756 | 2612158.5475 | 1223741.7623 | 2612180.5575 | 1223746.2764
4 | 2612184.4098 | 1223686.3359 | 2612184.4188 | 1223686.1949
5 | 2612139.2536 | 1223736.4756 | 2612141.2857 | 1223704.6581
6 | 2612184.4188 | 1223686.1949 | 2612186.0928 | 1223660.1492
7 | 2612141.2857 | 1223704.6581 | 2612141.4967 | 1223701.3538
8 | 2612186.0928 | 1223660.1492 | 2612186.0959 | 1223660.0999
9 | 2612092.8661 | 1223717.0482 | 2612093.9383 | 1223703.1306
10 | 2612092.8661 | 1223717.0482 | 2612048.6451 | 1223698.526
11 | 2612093.9383 | 1223703.1306 | 2612094.4014 | 1223697.1184
12 | 2612048.6451 | 1223698.526 | 2612049.9623 | 1223680.7961 | 2612049.8095 | 1223674.2909
13 | 2612141.4967 | 1223701.3538 | 2612142.7334 | 1223681.9894
14 | 2612008.359 | 1223674.6739 | 2611992.477 | 1223665.2707
15 | 2611992.477 | 1223665.2707 | 2611985.0275 | 1223660.8601
16 | 2611969.6707 | 1223651.7679 | 2611985.0275 | 1223660.8601
17 | 2612049.4602 | 1223659.4122 | 2612049.8095 | 1223674.2909
18 | 2611960.0837 | 1223646.0917 | 2611969.6707 | 1223651.7679
19 | 2612049.2287 | 1223637.9809 | 2612049.4036 | 1223657.0033 | 2612049.4602 | 1223659.4122
20 | 2611960.0837 | 1223646.0917 | 2611940.2561 | 1223634.3525
21 | 2612096.036 | 1223675.8998 | 2612094.4014 | 1223697.1184
22 | 2612049.1859 | 1223633.3261 | 2612049.2287 | 1223637.9809
23 | 2612009.6567 | 1223591.2951 | 2612005.8531 | 1223591.2851
24 | 2612009.6567 | 1223591.2951 | 2612030.0382 | 1223591.3482
25 | 2611993.1826 | 1223591.2521 | 2612005.8531 | 1223591.2851
26 | 2612031.993 | 1223591.3533 | 2612030.0382 | 1223591.3482
27 | 2611993.1826 | 1223591.2521 | 2611991.0432 | 1223578.5479
28 | 2611993.1826 | 1223591.2521 | 2611990.1098 | 1223591.2647
29 | 2612048.8003 | 1223591.3972 | 2612031.993 | 1223591.3533
30 | 2611991.0432 | 1223578.5479 | 2611989.1216 | 1223567.1375
31 | 2611990.1098 | 1223591.2647 | 2611964.1971 | 1223591.3712
32 | 2612048.8003 | 1223591.3972 | 2612048.8656 | 1223598.5003
33 | 2612048.8003 | 1223591.3972 | 2612048.7992 | 1223580.1438
34 | 2611989.1216 | 1223567.1375 | 2611988.1905 | 1223561.6084
35 | 2611951.6973 | 1223591.4226 | 2611964.1971 | 1223591.3712
36 | 2612048.8656 | 1223598.5003 | 2612049.1379 | 1223628.1079
37 | 2612053.4168 | 1223558.8991 | 2612052.8975 | 1223559.9983 | 2612050.7012 | 1223566.1975 | 2612049.3993 | 1223572.5986 | 2612048.7989 | 1223576.9999 | 2612048.7992 | 1223580.1438
38 | 2611985.6294 | 1223546.4005 | 2611988.1905 | 1223561.6084
39 | 2611938.6107 | 1223591.4764 | 2611951.6973 | 1223591.4226
40 | 2611985.412 | 1223545.1096 | 2611985.6294 | 1223546.4005
41 | 2611940.2561 | 1223634.3525 | 2611929.7108 | 1223628.109
42 | 2611924.9326 | 1223625.2799 | 2611929.7108 | 1223628.109
43 | 2611905.3536 | 1223591.4991 | 2611911.6137 | 1223591.4948
44 | 2611938.6107 | 1223591.4764 | 2611911.6137 | 1223591.4948
45 | 2611881.3997 | 1223599.5006 | 2611878.302 | 1223597.7045 | 2611882.5639 | 1223593.6328 | 2611886.4414 | 1223592.173 | 2611905.3536 | 1223591.4991
46 | 2611881.3997 | 1223599.5006 | 2611917.6503 | 1223620.9675
47 | 2611881.3997 | 1223599.5006 | 2611877.0841 | 1223610.0812
48 | 2611924.9326 | 1223625.2799 | 2611917.6503 | 1223620.9675
49 | 2611877.0841 | 1223610.0812 | 2611864.5545 | 1223640.8004
50 | 2611924.9326 | 1223625.2799 | 2611923.2367 | 1223652.4296
51 | 2612202.1861 | 1223612.7582 | 2612191.4959 | 1223632.399 | 2612188.4679 | 1223641.7665
52 | 2612211.2009 | 1223596.1958 | 2612202.1861 | 1223612.7582
53 | 2612188.4679 | 1223641.7665 | 2612187.8256 | 1223643.7537 | 2612186.5557 | 1223652.9453 | 2612186.0959 | 1223660.0999
54 | 2612211.2009 | 1223596.1958 | 2612200.1059 | 1223590.1905
55 | 2612200.1059 | 1223590.1905 | 2612193.0986 | 1223586.3977 | 2612182.0174 | 1223580.3073
56 | 2612154.3028 | 1223562.0045 | 2612165.5024 | 1223569.3983 | 2612180.003 | 1223579.2001 | 2612182.0174 | 1223580.3073
57 | 2612154.3028 | 1223562.0045 | 2612136.1851 | 1223549.431
58 | 2612113.8137 | 1223534.0259 | 2612116.7816 | 1223536.0617
59 | 2612073.1022 | 1223508.7981 | 2612076.1037 | 1223509.4045 | 2612078.9981 | 1223510.4999 | 2612081.8998 | 1223511.7064 | 2612104.6002 | 1223527.706 | 2612113.8137 | 1223534.0259
60 | 2612130.3983 | 1223545.4019 | 2612116.7816 | 1223536.0617
61 | 2612073.1022 | 1223508.7981 | 2612079.6986 | 1223479.0052 | 2612083.0881 | 1223465.3422
62 | 2612073.1022 | 1223508.7981 | 2612067.4003 | 1223527.4975 | 2612066.5696 | 1223529.4013
63 | 2612130.3983 | 1223545.4019 | 2612131.1024 | 1223545.9036 | 2612136.1851 | 1223549.431
64 | 2612130.3983 | 1223545.4019 | 2612127.9657 | 1223578.1956
65 | 2612087.9881 | 1223445.5904 | 2612083.0881 | 1223465.3422
66 | 2612064.0152 | 1223535.2554 | 2612066.5696 | 1223529.4013
67 | 2612125.0114 | 1223618.022 | 2612127.9657 | 1223578.1956
68 | 2612092.1749 | 1223421.4079 | 2612091.6219 | 1223428.5999 | 2612090.4575 | 1223434.4676 | 2612088.8038 | 1223442.3022 | 2612087.9881 | 1223445.5904
69 | 2612064.0152 | 1223535.2554 | 2612057.101 | 1223551.1016 | 2612053.4168 | 1223558.8991
70 | 2612125.0114 | 1223618.022 | 2612124.2704 | 1223628.0111
71 | 2612092.1749 | 1223421.4079 | 2612101.1626 | 1223420.3477 | 2612104.8785 | 1223420.1662 | 2612116.1005 | 1223420.4002 | 2612136.8996 | 1223420.598 | 2612150.7982 | 1223420.9042 | 2612165.1007 | 1223420.1995
72 | 2612123.439 | 1223639.2199 | 2612124.2704 | 1223628.0111
73 | 2612165.1007 | 1223420.1995 | 2612165.1017 | 1223423.4013 | 2612164.4024 | 1223428.0026 | 2612161.3127 | 1223435.1799
74 | 2612157.108 | 1223444.9187 | 2612157.3017 | 1223444.4978 | 2612161.3127 | 1223435.1799
75 | 2612157.108 | 1223444.9187 | 2612150.3852 | 1223459.5292
76 | 2612049.1859 | 1223633.3261 | 2612049.1379 | 1223628.1079
77 | 2612147.9347 | 1223464.8549 | 2612150.3852 | 1223459.5292
78 | 2612145.1993 | 1223470.7996 | 2612147.9347 | 1223464.8549
79 | 2612147.3042 | 1223610.4203 | 2612144.3538 | 1223656.6169
80 | 2612144.232 | 1223658.5244 | 2612144.3538 | 1223656.6169
81 | 2612142.9642 | 1223678.3765 | 2612144.232 | 1223658.5244
82 | 2612122.8989 | 1223646.5012 | 2612123.439 | 1223639.2199
83 | 2612142.9642 | 1223678.3765 | 2612142.7334 | 1223681.9894

## bus_geodata
| x | y | coords
0 | 2612182.6956 | 1223713.0077
1 | 2612183.1132 | 1223706.5108
2 | 2612180.5575 | 1223746.2764
3 | 2612184.4098 | 1223686.3359
4 | 2612139.2536 | 1223736.4756
5 | 2612184.4188 | 1223686.1949
6 | 2612141.2857 | 1223704.6581
7 | 2612186.0928 | 1223660.1492
8 | 2612092.8661 | 1223717.0482
9 | 2612093.9383 | 1223703.1306
10 | 2612048.6451 | 1223698.526
11 | 2612141.4967 | 1223701.3538
12 | 2612008.359 | 1223674.6739
13 | 2611992.477 | 1223665.2707
14 | 2611985.0275 | 1223660.8601
15 | 2612049.8095 | 1223674.2909
16 | 2611969.6707 | 1223651.7679
17 | 2612049.4602 | 1223659.4122
18 | 2611960.0837 | 1223646.0917
19 | 2612094.4014 | 1223697.1184
20 | 2612049.2287 | 1223637.9809
21 | 2612009.6567 | 1223591.2951
22 | 2612005.8531 | 1223591.2851
23 | 2612030.0382 | 1223591.3482
24 | 2611993.1826 | 1223591.2521
25 | 2612031.993 | 1223591.3533
26 | 2611991.0432 | 1223578.5479
27 | 2611990.1098 | 1223591.2647
28 | 2612048.8003 | 1223591.3972
29 | 2611989.1216 | 1223567.1375
30 | 2611964.1971 | 1223591.3712
31 | 2612048.8656 | 1223598.5003
32 | 2612048.7992 | 1223580.1438
33 | 2611988.1905 | 1223561.6084
34 | 2611951.6973 | 1223591.4226
35 | 2611985.6294 | 1223546.4005
36 | 2611985.412 | 1223545.1096
37 | 2611940.2561 | 1223634.3525
38 | 2611929.7108 | 1223628.109
39 | 2611911.6137 | 1223591.4948
40 | 2611905.3536 | 1223591.4991
41 | 2611938.6107 | 1223591.4764
42 | 2611881.3997 | 1223599.5006
43 | 2611917.6503 | 1223620.9675
44 | 2611877.0841 | 1223610.0812
45 | 2611924.9326 | 1223625.2799
46 | 2611864.5545 | 1223640.8004
47 | 2611923.2367 | 1223652.4296
48 | 2612202.1861 | 1223612.7582
49 | 2612188.4679 | 1223641.7665
50 | 2612211.2009 | 1223596.1958
51 | 2612186.0959 | 1223660.0999
52 | 2612200.1059 | 1223590.1905
53 | 2612182.0174 | 1223580.3073
54 | 2612154.3028 | 1223562.0045
55 | 2612113.8137 | 1223534.0259
56 | 2612116.7816 | 1223536.0617
57 | 2612073.1022 | 1223508.7981
58 | 2612130.3983 | 1223545.4019
59 | 2612083.0881 | 1223465.3422
60 | 2612066.5696 | 1223529.4013
61 | 2612136.1851 | 1223549.431
62 | 2612127.9657 | 1223578.1956
63 | 2612087.9881 | 1223445.5904
64 | 2612064.0152 | 1223535.2554
65 | 2612125.0114 | 1223618.022
66 | 2612092.1749 | 1223421.4079
67 | 2612053.4168 | 1223558.8991
68 | 2612124.2704 | 1223628.0111
69 | 2612165.1007 | 1223420.1995
70 | 2612161.3127 | 1223435.1799
71 | 2612157.108 | 1223444.9187
72 | 2612049.1379 | 1223628.1079
73 | 2612150.3852 | 1223459.5292
74 | 2612147.9347 | 1223464.8549
75 | 2612145.1993 | 1223470.7996
76 | 2612147.3042 | 1223610.4203
77 | 2612144.3538 | 1223656.6169
78 | 2612144.232 | 1223658.5244
79 | 2612049.1859 | 1223633.3261
80 | 2612096.036 | 1223675.8998
81 | 2612123.439 | 1223639.2199
82 | 2612122.8989 | 1223646.5012
83 | 2612142.9642 | 1223678.3765
84 | 2612142.7334 | 1223681.9894
85 | 2611993.1826 | 1223591.2521

## line_std_types
| c_nf_per_km | r_ohm_per_km | x_ohm_per_km | max_i_ka | type | q_mm2 | alpha | voltage_rating
NAYY 4x50 SE | 210 | 0.642 | 0.083 | 0.142 | cs | 50 | 0.00403 | LV
NAYY 4x120 SE | 264 | 0.225 | 0.08 | 0.242 | cs | 120 | 0.00403 | LV
NAYY 4x150 SE | 261 | 0.208 | 0.08 | 0.27 | cs | 150 | 0.00403 | LV
NA2XS2Y 1x95 RM/25 12/20 kV | 216 | 0.313 | 0.132 | 0.252 | cs | 95 | 0.00403 | MV
NA2XS2Y 1x185 RM/25 12/20 kV | 273 | 0.161 | 0.117 | 0.362 | cs | 185 | 0.00403 | MV
NA2XS2Y 1x240 RM/25 12/20 kV | 304 | 0.122 | 0.112 | 0.421 | cs | 240 | 0.00403 | MV
NA2XS2Y 1x95 RM/25 6/10 kV | 315 | 0.313 | 0.123 | 0.249 | cs | 95 | 0.00403 | MV
NA2XS2Y 1x185 RM/25 6/10 kV | 406 | 0.161 | 0.11 | 0.358 | cs | 185 | 0.00403 | MV
NA2XS2Y 1x240 RM/25 6/10 kV | 456 | 0.122 | 0.105 | 0.416 | cs | 240 | 0.00403 | MV
NA2XS2Y 1x150 RM/25 12/20 kV | 250 | 0.206 | 0.116 | 0.319 | cs | 150 | 0.00403 | MV
NA2XS2Y 1x120 RM/25 12/20 kV | 230 | 0.253 | 0.119 | 0.283 | cs | 120 | 0.00403 | MV
NA2XS2Y 1x70 RM/25 12/20 kV | 190 | 0.443 | 0.132 | 0.22 | cs | 70 | 0.00403 | MV
NA2XS2Y 1x150 RM/25 6/10 kV | 360 | 0.206 | 0.11 | 0.315 | cs | 150 | 0.00403 | MV
NA2XS2Y 1x120 RM/25 6/10 kV | 340 | 0.253 | 0.113 | 0.28 | cs | 120 | 0.00403 | MV
NA2XS2Y 1x70 RM/25 6/10 kV | 280 | 0.443 | 0.123 | 0.217 | cs | 70 | 0.00403 | MV
N2XS(FL)2Y 1x120 RM/35 64/110 kV | 112 | 0.153 | 0.166 | 0.366 | cs | 120 | 0.00393 | HV
N2XS(FL)2Y 1x185 RM/35 64/110 kV | 125 | 0.099 | 0.156 | 0.457 | cs | 185 | 0.00393 | HV
N2XS(FL)2Y 1x240 RM/35 64/110 kV | 135 | 0.075 | 0.149 | 0.526 | cs | 240 | 0.00393 | HV
N2XS(FL)2Y 1x300 RM/35 64/110 kV | 144 | 0.06 | 0.144 | 0.588 | cs | 300 | 0.00393 | HV
15-AL1/3-ST1A 0.4 | 11 | 1.8769 | 0.35 | 0.105 | ol | 16 | 0.00403 | LV
24-AL1/4-ST1A 0.4 | 11.25 | 1.2012 | 0.335 | 0.14 | ol | 24 | 0.00403 | LV
48-AL1/8-ST1A 0.4 | 12.2 | 0.5939 | 0.3 | 0.21 | ol | 48 | 0.00403 | LV
94-AL1/15-ST1A 0.4 | 13.2 | 0.306 | 0.29 | 0.35 | ol | 94 | 0.00403 | LV
34-AL1/6-ST1A 10.0 | 9.7 | 0.8342 | 0.36 | 0.17 | ol | 34 | 0.00403 | MV
48-AL1/8-ST1A 10.0 | 10.1 | 0.5939 | 0.35 | 0.21 | ol | 48 | 0.00403 | MV
70-AL1/11-ST1A 10.0 | 10.4 | 0.4132 | 0.339 | 0.29 | ol | 70 | 0.00403 | MV
94-AL1/15-ST1A 10.0 | 10.75 | 0.306 | 0.33 | 0.35 | ol | 94 | 0.00403 | MV
122-AL1/20-ST1A 10.0 | 11.1 | 0.2376 | 0.323 | 0.41 | ol | 122 | 0.00403 | MV
149-AL1/24-ST1A 10.0 | 11.25 | 0.194 | 0.315 | 0.47 | ol | 149 | 0.00403 | MV
34-AL1/6-ST1A 20.0 | 9.15 | 0.8342 | 0.382 | 0.17 | ol | 34 | 0.00403 | MV
48-AL1/8-ST1A 20.0 | 9.5 | 0.5939 | 0.372 | 0.21 | ol | 48 | 0.00403 | MV
70-AL1/11-ST1A 20.0 | 9.7 | 0.4132 | 0.36 | 0.29 | ol | 70 | 0.00403 | MV
94-AL1/15-ST1A 20.0 | 10 | 0.306 | 0.35 | 0.35 | ol | 94 | 0.00403 | MV
122-AL1/20-ST1A 20.0 | 10.3 | 0.2376 | 0.344 | 0.41 | ol | 122 | 0.00403 | MV
149-AL1/24-ST1A 20.0 | 10.5 | 0.194 | 0.337 | 0.47 | ol | 149 | 0.00403 | MV
184-AL1/30-ST1A 20.0 | 10.75 | 0.1571 | 0.33 | 0.535 | ol | 184 | 0.00403 | MV
243-AL1/39-ST1A 20.0 | 11 | 0.1188 | 0.32 | 0.645 | ol | 243 | 0.00403 | MV
48-AL1/8-ST1A 110.0 | 8 | 0.5939 | 0.46 | 0.21 | ol | 48 | 0.00403 | HV
70-AL1/11-ST1A 110.0 | 8.4 | 0.4132 | 0.45 | 0.29 | ol | 70 | 0.00403 | HV
94-AL1/15-ST1A 110.0 | 8.65 | 0.306 | 0.44 | 0.35 | ol | 94 | 0.00403 | HV
122-AL1/20-ST1A 110.0 | 8.5 | 0.2376 | 0.43 | 0.41 | ol | 122 | 0.00403 | HV
149-AL1/24-ST1A 110.0 | 8.75 | 0.194 | 0.41 | 0.47 | ol | 149 | 0.00403 | HV
184-AL1/30-ST1A 110.0 | 8.8 | 0.1571 | 0.4 | 0.535 | ol | 184 | 0.00403 | HV
243-AL1/39-ST1A 110.0 | 9 | 0.1188 | 0.39 | 0.645 | ol | 243 | 0.00403 | HV
305-AL1/39-ST1A 110.0 | 9.2 | 0.0949 | 0.38 | 0.74 | ol | 305 | 0.00403 | HV
490-AL1/64-ST1A 110.0 | 9.75 | 0.059 | 0.37 | 0.96 | ol | 490 | 0.00403 | HV
679-AL1/86-ST1A 110.0 | 9.95 | 0.042 | 0.36 | 1.15 | ol | 679 | 0.00403 | HV
490-AL1/64-ST1A 220.0 | 10 | 0.059 | 0.285 | 0.96 | ol | 490 | 0.00403 | HV
679-AL1/86-ST1A 220.0 | 11.7 | 0.042 | 0.275 | 1.15 | ol | 679 | 0.00403 | HV
490-AL1/64-ST1A 380.0 | 11 | 0.059 | 0.253 | 0.96 | ol | 490 | 0.00403 | HV
679-AL1/86-ST1A 380.0 | 14.6 | 0.042 | 0.25 | 1.15 | ol | 679 | 0.00403 | HV

## trafo_std_types
| i0_percent | pfe_kw | vkr_percent | sn_mva | vn_lv_kv | vn_hv_kv | vk_percent | shift_degree | vector_group | tap_side | tap_neutral | tap_min | tap_max | tap_step_degree | tap_step_percent | tap_phase_shifter
160 MVA 380/110 kV | 0.06 | 60 | 0.25 | 160 | 110 | 380 | 12.2 | 0 | Yy0 | hv | 0 | -9 | 9 | 0 | 1.5 | FALSE
100 MVA 220/110 kV | 0.06 | 55 | 0.26 | 100 | 110 | 220 | 12 | 0 | Yy0 | hv | 0 | -9 | 9 | 0 | 1.5 | FALSE
63 MVA 110/20 kV | 0.04 | 22 | 0.32 | 63 | 20 | 110 | 18 | 150 | YNd5 | hv | 0 | -9 | 9 | 0 | 1.5 | FALSE
40 MVA 110/20 kV | 0.05 | 18 | 0.34 | 40 | 20 | 110 | 16.2 | 150 | YNd5 | hv | 0 | -9 | 9 | 0 | 1.5 | FALSE
25 MVA 110/20 kV | 0.07 | 14 | 0.41 | 25 | 20 | 110 | 12 | 150 | YNd5 | hv | 0 | -9 | 9 | 0 | 1.5 | FALSE
63 MVA 110/10 kV | 0.04 | 22 | 0.32 | 63 | 10 | 110 | 18 | 150 | YNd5 | hv | 0 | -9 | 9 | 0 | 1.5 | FALSE
40 MVA 110/10 kV | 0.05 | 18 | 0.34 | 40 | 10 | 110 | 16.2 | 150 | YNd5 | hv | 0 | -9 | 9 | 0 | 1.5 | FALSE
25 MVA 110/10 kV | 0.07 | 14 | 0.41 | 25 | 10 | 110 | 12 | 150 | YNd5 | hv | 0 | -9 | 9 | 0 | 1.5 | FALSE
0.25 MVA 20/0.4 kV | 0.32 | 0.8 | 1.44 | 0.25 | 0.4 | 20 | 6 | 150 | Yzn5 | hv | 0 | -2 | 2 | 0 | 2.5 | FALSE
0.4 MVA 20/0.4 kV | 0.3375 | 1.35 | 1.425 | 0.4 | 0.4 | 20 | 6 | 150 | Dyn5 | hv | 0 | -2 | 2 | 0 | 2.5 | FALSE
0.63 MVA 20/0.4 kV | 0.2619 | 1.65 | 1.206 | 0.63 | 0.4 | 20 | 6 | 150 | Dyn5 | hv | 0 | -2 | 2 | 0 | 2.5 | FALSE
0.25 MVA 10/0.4 kV | 0.24 | 0.6 | 1.2 | 0.25 | 0.4 | 10 | 4 | 150 | Dyn5 | hv | 0 | -2 | 2 | 0 | 2.5 | FALSE
0.4 MVA 10/0.4 kV | 0.2375 | 0.95 | 1.325 | 0.4 | 0.4 | 10 | 4 | 150 | Dyn5 | hv | 0 | -2 | 2 | 0 | 2.5 | FALSE
0.63 MVA 10/0.4 kV | 0.1873 | 1.18 | 1.0794 | 0.63 | 0.4 | 10 | 4 | 150 | Dyn5 | hv | 0 | -2 | 2 | 0 | 2.5 | FALSE

## trafo3w_std_types
| sn_hv_mva | sn_mv_mva | sn_lv_mva | vn_hv_kv | vn_mv_kv | vn_lv_kv | vk_hv_percent | vk_mv_percent | vk_lv_percent | vkr_hv_percent | vkr_mv_percent | vkr_lv_percent | pfe_kw | i0_percent | shift_mv_degree | shift_lv_degree | vector_group | tap_side | tap_neutral | tap_min | tap_max | tap_step_percent
63/25/38 MVA 110/20/10 kV | 63 | 25 | 38 | 110 | 20 | 10 | 10.4 | 10.4 | 10.4 | 0.28 | 0.32 | 0.35 | 35 | 0.89 | 0 | 0 | YN0yn0yn0 | hv | 0 | -10 | 10 | 1.2
63/25/38 MVA 110/10/10 kV | 63 | 25 | 38 | 110 | 10 | 10 | 10.4 | 10.4 | 10.4 | 0.28 | 0.32 | 0.35 | 35 | 0.89 | 0 | 0 | YN0yn0yn0 | hv | 0 | -10 | 10 | 1.2

## fuse_std_types
| fuse_type | i_rated_a | t_avg | t_min | t_total | x_avg | x_min | x_total
HV 100A | HV 100A | 100 | 0 | [10.0, 3.64, 0.854, 0.281, 0.1, 0.0531, 0.022, 0.01] | [10.0, 4.267, 1.21, 0.403, 0.1, 0.058, 0.022, 0.01] | 0 | [300.0, 350.0, 450.0, 550.0, 700.0, 850.0, 1200.0, 1752.0] | [600.0, 700.0, 900.0, 1150.0, 1665.0, 2000.0, 3000.0, 4313.0]
HV 10A | HV 10A | 10 | 0 | [10.0, 1675.0, 0.344, 0.156, 0.1, 0.0417, 0.0171, 0.01] | [10.0, 1.3, 0.3, 0.155, 0.1, 0.0555, 0.023, 0.01] | 0 | [30.0, 32.0, 35.0, 37.0, 39.0, 50.0, 70.0, 88.0] | [60.0, 70.0, 80.0, 87.0, 94.0, 110.0, 150.0, 216.0]
HV 125A | HV 125A | 125 | 0 | [10.0, 1.82, 0.344, 0.1, 0.0467, 0.0269, 0.01] | [10.0, 2.478, 0.426, 0.1, 0.0427, 0.0211, 0.01] | 0 | [375.0, 500.0, 700.0, 925.0, 1200.0, 1500.0, 2341.0] | [750.0, 1000.0, 1500.0, 2200.0, 3000.0, 4000.0, 5765.0]
HV 160A | HV 160A | 160 | 0 | [10.0, 4.15, 1.03, 0.198, 0.1, 0.051, 0.0172, 0.01] | [10.0, 2.3, 0.734, 0.274, 0.1, 0.046, 0.0177, 0.01] | 0 | [480.0, 550.0, 700.0, 1000.0, 1260.0, 1600.0, 2500.0, 3227.0] | [960.0, 1300.0, 1700.0, 2200.0, 2996.0, 4000.0, 6000.0, 7946.0]
HV 16A | HV 16A | 16 | 0 | [10.0, 0.352, 0.164, 0.1, 0.0649, 0.0342, 0.01] | [10.0, 2.34, 0.722, 0.181, 0.1, 0.055, 0.0296, 0.01] | 0 | [48.0, 60.0, 65.0, 71.0, 80.0, 100.0, 162.0] | [96.0, 110.0, 125.0, 150.0, 168.0, 200.0, 250.0, 398.0]
HV 200A | HV 200A | 200 | 0 | [10.0, 4.267, 1.21, 0.403, 0.1, 0.058, 0.022, 0.01] | [10.0, 3.73, 1.654, 0.328, 0.1, 0.0531, 0.019, 0.01] | 0 | [600.0, 700.0, 900.0, 1150.0, 1665.0, 2000.0, 3000.0, 4313.0] | [1200.0, 1500.0, 1800.0, 2700.0, 3960.0, 5000.0, 7500.0, 10620.0]
HV 20A | HV 20A | 20 | 0 | [10.0, 1.3, 0.3, 0.155, 0.1, 0.0555, 0.023, 0.01] | [10.0, 1.3, 0.161, 0.1, 0.0611, 0.0399, 0.0141, 0.01] | 0 | [60.0, 70.0, 80.0, 87.0, 94.0, 110.0, 150.0, 216.0] | [120.0, 150.0, 200.0, 223.0, 260.0, 300.0, 450.0, 532.0]
HV 25A | HV 25A | 25 | 0 | [10.0, 2.512, 0.833, 0.299, 0.1, 0.0372, 0.0223, 0.01] | [10.0, 3.125, 0.597, 0.198, 0.1, 0.0378, 0.022, 0.01] | 0 | [75.0, 82.0, 90.0, 100.0, 124.0, 170.0, 200.0, 289.0] | [150.0, 170.0, 210.0, 250.0, 294.0, 400.0, 500.0, 711.0]
HV 31.5A | HV 31.5A | 31.5 | 0 | [10.0, 2.34, 0.722, 0.181, 0.1, 0.055, 0.0296, 0.01] | [10.0, 2.84, 0.368, 0.164, 0.1, 0.0621, 0.0378, 0.0195, 0.01] | 0 | [95.0, 110.0, 125.0, 150.0, 165.0, 200.0, 250.0, 390.0] | [189.0, 220.0, 300.0, 350.0, 393.0, 450.0, 530.0, 700.0, 960.0]
HV 40A | HV 40A | 40 | 0 | [10.0, 1.3, 0.161, 0.1, 0.0611, 0.0399, 0.0141, 0.01] | [10.0, 2.05, 0.369, 0.198, 0.1, 0.051, 0.0298, 0.01] | 0 | [120.0, 150.0, 200.0, 223.0, 260.0, 300.0, 450.0, 532.0] | [240.0, 300.0, 400.0, 450.0, 530.0, 650.0, 800.0, 1311.0]
HV 50A | HV 50A | 50 | 0 | [10.0, 3.215, 0.597, 0.198, 0.1, 0.0378, 0.022, 0.01] | [10.0, 3.64, 0.854, 0.281, 0.1, 0.0531, 0.022, 0.01] | 0 | [150.0, 170.0, 210.0, 250.0, 294.0, 400.0, 500.0, 711.0] | [300.0, 350.0, 450.0, 550.0, 700.0, 850.0, 1200.0, 1752.0]
HV 6.3A | HV 6.3A | 6.3 | 0 | [10.0, 1.39, 0.344, 0.168, 0.1, 0.056, 0.0263, 0.01] | [10.0, 1.711, 0.516, 0.198, 0.1, 0.0634, 0.0303, 0.01] | 0 | [19.0, 19.5, 20.4, 20.8, 22.0, 25.0, 32.0, 48.0] | [38.0, 40.0, 43.0, 48.0, 53.0, 60.0, 75.0, 118.0]
HV 63A | HV 63A | 63 | 0 | [10.0, 2.84, 0.368, 0.164, 0.1, 0.0621, 0.0378, 0.0195, 0.01] | [10.0, 1.82, 0.344, 0.1, 0.0467, 0.0269, 0.01] | 0 | [189.0, 220.0, 300.0, 350.0, 393.0, 450.0, 530.0, 700.0, 961.0] | [378.0, 500.0, 700.0, 934.0, 1200.0, 1500.0, 2366.0]
HV 80A | HV 80A | 80 | 0 | [10.0, 2.05, 0.369, 0.198, 0.1, 0.051, 0.0298, 0.01] | [10.0, 4.15, 1.03, 0.198, 0.1, 0.051, 0.0172, 0.01] | 0 | [240.0, 300.0, 400.0, 450.0, 530.0, 650.0, 800.0, 1311.0] | [480.0, 550.0, 700.0, 1000.0, 1260.0, 1600.0, 2500.0, 3227.0]
Siemens NH-1-100 | Siemens NH-1-100 | 100 | [5400.0, 2000.0, 400.0, 20.0, 1.0, 0.2, 0.012, 0.004] | 0 | 0 | [150.0, 190.0, 250.0, 430.0, 900.0, 1250.0, 2700.0, 3600.0] | 0 | 0
Siemens NH-1-125 | Siemens NH-1-125 | 125 | [4800.0, 120.0, 7.0, 0.1, 0.004] | 0 | 0 | [180.0, 400.0, 740.0, 2000.0, 4250.0] | 0 | 0
Siemens NH-1-16 | Siemens NH-1-16 | 16 | [4000.0, 400.0, 2.0, 0.1, 0.04, 0.01] | 0 | 0 | [26.0, 35.0, 75.0, 150.0, 200.0, 300.0] | 0 | 0
Siemens NH-1-160 | Siemens NH-1-160 | 160 | [4800.0, 120.0, 7.0, 0.1, 0.004] | 0 | 0 | [210.0, 500.0, 900.0, 2300.0, 5000.0] | 0 | 0
Siemens NH-1-25 | Siemens NH-1-25 | 25 | [4000.0, 1000.0, 10.0, 0.2, 0.02, 0.01] | 0 | 0 | [40.0, 50.0, 100.0, 210.0, 400.0, 500.0] | 0 | 0
Siemens NH-1-50 | Siemens NH-1-50 | 50 | [4000.0, 40.0, 4.0, 1.0, 0.02, 0.01] | 0 | 0 | [86.0, 200.0, 300.0, 400.0, 1000.0, 1280.0] | 0 | 0
Siemens NH-1-63 | Siemens NH-1-63 | 63 | [4000.0, 100.0, 10.0, 2.0, 0.04, 0.01] | 0 | 0 | [100.0, 200.0, 300.0, 400.0, 1000.0, 1500.0] | 0 | 0
Siemens NH-1-80 | Siemens NH-1-80 | 80 | [4800.0, 120.0, 7.0, 0.1, 0.01] | 0 | 0 | [150.58, 250.0, 450.0, 1150.0, 2470.0] | 0 | 0
Siemens NH-2-1000 | Siemens NH-2-1000 | 1000 | [4800.0, 120.0, 7.0, 0.1, 0.004] | 0 | 0 | [1900.0, 3500.0, 8400.0, 24000.0, 52000.0] | 0 | 0
Siemens NH-2-200 | Siemens NH-2-200 | 200 | [4800.0, 120.0, 7.0, 0.1, 0.004] | 0 | 0 | [280.0, 650.0, 1200.0, 3000.0, 7000.0] | 0 | 0
Siemens NH-2-224 | Siemens NH-2-224 | 224 | [4800.0, 120.0, 7.0, 0.2, 0.04, 0.004] | 0 | 0 | [400.0, 750.0, 1453.0, 3025.0, 4315.0, 7600.0] | 0 | 0
Siemens NH-2-250 | Siemens NH-2-250 | 250 | [4800.0, 120.0, 7.0, 0.1, 0.004] | 0 | 0 | [450.0, 800.0, 1650.0, 4000.0, 8500.0] | 0 | 0
Siemens NH-2-315 | Siemens NH-2-315 | 315 | [4800.0, 120.0, 7.0, 0.1, 0.004] | 0 | 0 | [550.0, 920.0, 1900.0, 5000.0, 11000.0] | 0 | 0
Siemens NH-2-355 | Siemens NH-2-355 | 355 | [4800.0, 120.0, 6.0, 0.1, 0.004] | 0 | 0 | [650.0, 1116.27, 2350.0, 5840.0, 12790.0] | 0 | 0
Siemens NH-2-400 | Siemens NH-2-400 | 400 | [4800.0, 120.0, 7.0, 0.1, 0.004] | 0 | 0 | [720.0, 1350.0, 2800.0, 6500.0, 15000.0] | 0 | 0
Siemens NH-2-425 | Siemens NH-2-425 | 425 | [4800.0, 120.0, 7.0, 0.1, 0.004] | 0 | 0 | [850.0, 1500.0, 3050.0, 7500.0, 16500.0] | 0 | 0
Siemens NH-2-630 | Siemens NH-2-630 | 630 | [4800.0, 120.0, 7.0, 0.1, 0.004] | 0 | 0 | [1200.0, 2000.0, 4800.0, 12000.0, 26000.0] | 0 | 0

## res_bus
| vm_pu | va_degree | p_mw | q_mvar
0 | 0.98836 | -0.22412 | 0.001343 | 0.0003366
1 | 0.98842 | -0.22301 | 0.0011848 | 0.00029693
2 | 0.98811 | -0.22898 | 0 | 0
3 | 0.98862 | -0.21915 | 0.0014654 | 0.00036727
4 | 0.9878 | -0.23517 | 0 | 0
5 | 0.98862 | -0.21912 | 0.001034 | 0.00025913
6 | 0.98756 | -0.23982 | 0.0010407 | 0.00026081
7 | 0.98894 | -0.21297 | 0.0015665 | 0.0003926
8 | 0.99858 | -0.027411 | 0 | 0
9 | 0.9985 | -0.028816 | 0.0014125 | 0.00035401
10 | 0.99883 | -0.022595 | 0 | 0
11 | 0.98754 | -0.24025 | 0.0013002 | 0.00032586
12 | 0.99354 | -0.12426 | 0.00092206 | 0.00023109
13 | 0.99356 | -0.12396 | 0.0012191 | 0.00030553
14 | 0.99358 | -0.12363 | 0.002856 | 0.00071578
15 | 0.99895 | -0.02015 | 0.0044545 | 0.0011164
16 | 0.99366 | -0.12206 | 0.0020106 | 0.0005039
17 | 0.99909 | -0.017494 | 0.0013001 | 0.00032583
18 | 0.99373 | -0.12068 | 0.0027828 | 0.00069745
19 | 0.99848 | -0.029275 | 0.0025746 | 0.00064525
20 | 0.99931 | -0.013184 | 0.0010688 | 0.00026787
21 | 0.99839 | -0.030802 | 0.0015876 | 0.00039788
22 | 0.99825 | -0.033601 | 0.0014561 | 0.00036494
23 | 0.9992 | -0.015255 | 0.0019647 | 0.00049241
24 | 0.99778 | -0.042607 | 0 | 0
25 | 0.99929 | -0.013698 | 0.0011001 | 0.0002757
26 | 0.99767 | -0.044766 | 0.0018351 | 0.00045993
27 | 0.99769 | -0.044277 | 0.0024137 | 0.00060492
28 | 1 | 0 | -0.13837 | -0.034533
29 | 0.99759 | -0.046335 | 0.0017883 | 0.00044819
30 | 0.99702 | -0.057275 | 0.0018157 | 0.00045506
31 | 0.99989 | -0.0021916 | 0.0010612 | 0.00026595
32 | 0.99926 | -0.014056 | 0.0025216 | 0.00063198
33 | 0.99756 | -0.046919 | 0.0017317 | 0.00043399
34 | 0.99671 | -0.063153 | 0.0013655 | 0.00034222
35 | 0.9975 | -0.048059 | 0.0021174 | 0.00053068
36 | 0.99749 | -0.048107 | 0.0021012 | 0.00052662
37 | 0.99394 | -0.1167 | 0.001309 | 0.00032807
38 | 0.99406 | -0.1143 | 0.0019936 | 0.00049964
39 | 0.99578 | -0.081064 | 0.0020899 | 0.00052378
40 | 0.99565 | -0.083634 | 0 | 0
41 | 0.99641 | -0.068997 | 0 | 0
42 | 0.99495 | -0.097005 | 0 | 0
43 | 0.99425 | -0.11061 | 0.0021876 | 0.00054827
44 | 0.9949 | -0.098017 | 0.001953 | 0.00048947
45 | 0.99413 | -0.11301 | 0 | 0
46 | 0.99481 | -0.099813 | 0.0030738 | 0.00077037
47 | 0.99405 | -0.11447 | 0.0030378 | 0.00076134
48 | 0.98978 | -0.19669 | 0.0025601 | 0.00064163
49 | 0.98923 | -0.20734 | 0.0015381 | 0.00038548
50 | 0.99014 | -0.1896 | 0 | 0
51 | 0.98894 | -0.21296 | 0.0022538 | 0.00056485
52 | 0.99039 | -0.18487 | 0.0012806 | 0.00032094
53 | 0.99081 | -0.17666 | 0.0014428 | 0.0003616
54 | 0.99154 | -0.1626 | 0 | 0
55 | 0.99281 | -0.13804 | 0.0052431 | 0.001314
56 | 0.99268 | -0.14041 | 0.0038712 | 0.00097022
57 | 0.99468 | -0.10185 | 0 | 0
58 | 0.99218 | -0.15017 | 0 | 0
59 | 0.9939 | -0.11697 | 0.0026991 | 0.00067646
60 | 0.99591 | -0.078353 | 0.0040974 | 0.0010269
61 | 0.99202 | -0.15328 | 0.0010528 | 0.00026387
62 | 0.99192 | -0.15511 | 0.0012967 | 0.00032499
63 | 0.99359 | -0.12291 | 0.0038129 | 0.00095561
64 | 0.99629 | -0.070965 | 0.0011773 | 0.00029505
65 | 0.99166 | -0.16019 | 0.0013641 | 0.00034187
66 | 0.99331 | -0.12844 | 0 | 0
67 | 0.99788 | -0.040517 | 0.0020656 | 0.00051769
68 | 0.99161 | -0.16123 | 0.0028276 | 0.00070866
69 | 0.99246 | -0.14482 | 0 | 0
70 | 0.99228 | -0.14835 | 0.0023453 | 0.0005878
71 | 0.99218 | -0.1503 | 0.0015693 | 0.0003933
72 | 0.99944 | -0.010783 | 0.0014995 | 0.00037581
73 | 0.99205 | -0.1528 | 0.002314 | 0.00057994
74 | 0.99201 | -0.15348 | 0.0015651 | 0.00039224
75 | 0.99198 | -0.15405 | 0.0049275 | 0.0012349
76 | 0.98731 | -0.24459 | 0.0008992 | 0.00022536
77 | 0.98735 | -0.24384 | 0.0012557 | 0.0003147
78 | 0.98735 | -0.24377 | 0.0012219 | 0.00030623
79 | 0.99937 | -0.012162 | 0.0025488 | 0.00063879
80 | 0.99844 | -0.029934 | 0.0017727 | 0.00044428
81 | 0.99158 | -0.16182 | 0.0013345 | 0.00033447
82 | 0.99157 | -0.16204 | 0.0016557 | 0.00041497
83 | 0.98742 | -0.24257 | 0.0012088 | 0.00030295
84 | 0.98743 | -0.24227 | 0.0012463 | 0.00031236
85 | 0.99998 | 149.9956 | 0 | 0

## res_line
| p_from_mw | q_from_mvar | p_to_mw | q_to_mvar | pl_mw | ql_mvar | i_from_ka | i_to_ka | i_ka | vm_from_pu | va_from_degree | vm_to_pu | va_to_degree | loading_percent
0 | -0.0095229 | -0.0023868 | 0.0095234 | 0.0023871 | 5.0183e-07 | 2.3773e-07 | 0.014337 | 0.014337 | 0.014337 | 0.98836 | -0.22412 | 0.98842 | -0.22301 | 3.9388
1 | 0.0081799 | 0.0020502 | -0.008178 | -0.0020495 | 1.896e-06 | 7.8633e-07 | 0.012315 | 0.012315 | 0.012315 | 0.98836 | -0.22412 | 0.98811 | -0.22898 | 3.3833
2 | -0.010708 | -0.002684 | 0.01071 | 0.002685 | 1.9702e-06 | 1.0017e-06 | 0.016121 | 0.016121 | 0.016121 | 0.98842 | -0.22301 | 0.98862 | -0.21915 | 4.4288
3 | 0.008178 | 0.0020495 | -0.0081756 | -0.0020485 | 2.409e-06 | 9.994e-07 | 0.012315 | 0.012315 | 0.012315 | 0.98811 | -0.22898 | 0.9878 | -0.23517 | 3.3834
4 | -0.012176 | -0.0030523 | 0.012176 | 0.0030523 | 1.7792e-08 | 9.5762e-09 | 0.018326 | 0.018326 | 0.018326 | 0.98862 | -0.21915 | 0.98862 | -0.21912 | 5.0347
5 | 0.0081756 | 0.0020485 | -0.0081738 | -0.0020477 | 1.8134e-06 | 7.5254e-07 | 0.012315 | 0.012316 | 0.012316 | 0.9878 | -0.23517 | 0.98756 | -0.23982 | 3.3834
6 | -0.01321 | -0.0033114 | 0.013213 | 0.0033136 | 3.869e-06 | 2.1414e-06 | 0.019883 | 0.019882 | 0.019883 | 0.98862 | -0.21912 | 0.98894 | -0.21297 | 5.4622
7 | 0.0071331 | 0.0017869 | -0.007133 | -0.0017868 | 1.4342e-07 | 4.9426e-08 | 0.010748 | 0.010748 | 0.010748 | 0.98756 | -0.23982 | 0.98754 | -0.24025 | 2.9526
8 | -0.01478 | -0.0037062 | 0.01478 | 0.0037062 | 9.1661e-09 | 5.2323e-09 | 0.022239 | 0.022239 | 0.022239 | 0.98894 | -0.21297 | 0.98894 | -0.21296 | 6.1097
9 | 0.0057603 | 0.0014433 | -0.00576 | -0.0014433 | 3.8567e-07 | 6.4237e-08 | 0.0085836 | 0.0085837 | 0.0085837 | 0.99858 | -0.027411 | 0.9985 | -0.028816 | 2.3581
10 | -0.0057603 | -0.0014433 | 0.0057617 | 0.0014436 | 1.3213e-06 | 2.1985e-07 | 0.0085836 | 0.0085834 | 0.0085836 | 0.99858 | -0.027411 | 0.99883 | -0.022595 | 2.3581
11 | 0.0043474 | 0.0010893 | -0.0043474 | -0.0010893 | 9.4912e-08 | -1.8127e-08 | 0.0064787 | 0.0064787 | 0.0064787 | 0.9985 | -0.028816 | 0.99848 | -0.029275 | 1.7799
12 | -0.0057617 | -0.0014436 | 0.0057623 | 0.0014437 | 6.7095e-07 | 1.1151e-07 | 0.0085834 | 0.0085833 | 0.0085834 | 0.99883 | -0.022595 | 0.99895 | -0.02015 | 2.3581
13 | 0.0058327 | 0.001461 | -0.0058322 | -0.0014609 | 5.6202e-07 | 1.1146e-07 | 0.0087885 | 0.0087885 | 0.0087885 | 0.98754 | -0.24025 | 0.98743 | -0.24227 | 2.4144
14 | -0.00092206 | -0.00023109 | 0.00092207 | 0.00023086 | 1.3198e-08 | -2.3058e-07 | 0.001381 | 0.0013809 | 0.001381 | 0.99354 | -0.12426 | 0.99356 | -0.12396 | 0.37938
15 | -0.0021412 | -0.00053639 | 0.0021412 | 0.0005363 | 3.3382e-08 | -9.0757e-08 | 0.0032067 | 0.0032066 | 0.0032067 | 0.99356 | -0.12396 | 0.99358 | -0.12363 | 0.88095
16 | -0.0049972 | -0.0012521 | 0.0049976 | 0.0012521 | 3.7483e-07 | 8.7355e-09 | 0.0074839 | 0.0074838 | 0.0074839 | 0.99358 | -0.12363 | 0.99366 | -0.12206 | 2.056
17 | -0.010217 | -0.0025601 | 0.010218 | 0.0025607 | 1.2926e-06 | 6.3239e-07 | 0.015219 | 0.015219 | 0.015219 | 0.99895 | -0.02015 | 0.99909 | -0.017494 | 4.1809
18 | -0.0070082 | -0.001756 | 0.0070086 | 0.0017561 | 4.6015e-07 | 1.5017e-07 | 0.010495 | 0.010495 | 0.010495 | 0.99366 | -0.12206 | 0.99373 | -0.12068 | 2.8832
19 | -0.011518 | -0.0028865 | 0.011521 | 0.0028878 | 2.3653e-06 | 1.233e-06 | 0.017155 | 0.017155 | 0.017155 | 0.99909 | -0.017494 | 0.99931 | -0.013184 | 4.7129
20 | -0.0097915 | -0.0024536 | 0.0097933 | 0.0024545 | 1.8575e-06 | 8.9019e-07 | 0.014662 | 0.014662 | 0.014662 | 0.99373 | -0.12068 | 0.99394 | -0.1167 | 4.0279
21 | 0.0017728 | 0.00044404 | -0.0017727 | -0.00044428 | 5.57e-08 | -2.4269e-07 | 0.0026418 | 0.0026419 | 0.0026419 | 0.99848 | -0.029275 | 0.99844 | -0.029934 | 0.7258
22 | -0.012589 | -0.0031556 | 0.01259 | 0.003156 | 6.1344e-07 | 3.3161e-07 | 0.018746 | 0.018746 | 0.018746 | 0.99931 | -0.013184 | 0.99937 | -0.012162 | 5.1501
23 | 0.042172 | 0.010608 | -0.042166 | -0.010604 | 5.6372e-06 | 3.5581e-06 | 0.062867 | 0.062867 | 0.062867 | 0.99839 | -0.030802 | 0.99825 | -0.033601 | 17.2711
24 | -0.043759 | -0.011005 | 0.043792 | 0.011026 | 3.2524e-05 | 2.0548e-05 | 0.065233 | 0.065233 | 0.065233 | 0.99839 | -0.030802 | 0.9992 | -0.015255 | 17.9211
25 | 0.04071 | 0.010239 | -0.040692 | -0.010228 | 1.7504e-05 | 1.1037e-05 | 0.060696 | 0.060696 | 0.060696 | 0.99825 | -0.033601 | 0.99778 | -0.042607 | 16.6748
26 | -0.045757 | -0.011518 | 0.04576 | 0.011521 | 3.4053e-06 | 2.1538e-06 | 0.068159 | 0.068159 | 0.068159 | 0.9992 | -0.015255 | 0.99929 | -0.013698 | 18.7249
27 | 0.0095757 | 0.0024001 | -0.0095747 | -0.0023996 | 9.8524e-07 | 4.6231e-07 | 0.014281 | 0.014281 | 0.014281 | 0.99778 | -0.042607 | 0.99767 | -0.044766 | 3.9232
28 | 0.031117 | 0.0078279 | -0.031114 | -0.0078264 | 2.4826e-06 | 1.5487e-06 | 0.046416 | 0.046416 | 0.046416 | 0.99778 | -0.042607 | 0.99769 | -0.044277 | 12.7516
29 | -0.04686 | -0.011796 | 0.046891 | 0.011816 | 3.0704e-05 | 1.943e-05 | 0.069797 | 0.069797 | 0.069797 | 0.99929 | -0.013698 | 1 | 0 | 19.1749
30 | 0.0077396 | 0.0019397 | -0.007739 | -0.0019394 | 5.7821e-07 | 2.1897e-07 | 0.011544 | 0.011544 | 0.011544 | 0.99767 | -0.044766 | 0.99759 | -0.046335 | 3.1713
31 | 0.028701 | 0.0072215 | -0.028683 | -0.0072104 | 1.7814e-05 | 1.1063e-05 | 0.042816 | 0.042816 | 0.042816 | 0.99769 | -0.044277 | 0.99702 | -0.057275 | 11.7626
32 | 0.017709 | 0.0044422 | -0.017707 | -0.0044411 | 1.8499e-06 | 1.0908e-06 | 0.026353 | 0.026353 | 0.026353 | 1 | 0 | 0.99989 | -0.0021916 | 7.2398
33 | 0.072123 | 0.018275 | -0.072075 | -0.018244 | 4.8669e-05 | 3.1001e-05 | 0.10739 | 0.10739 | 0.10739 | 1 | 0 | 0.99926 | -0.014056 | 29.5031
34 | 0.0059507 | 0.0014913 | -0.0059506 | -0.0014912 | 1.6566e-07 | 3.2818e-08 | 0.0088761 | 0.0088762 | 0.0088762 | 0.99759 | -0.046335 | 0.99756 | -0.046919 | 2.4385
35 | 0.026867 | 0.0067553 | -0.02686 | -0.0067507 | 7.5397e-06 | 4.6625e-06 | 0.040106 | 0.040106 | 0.040106 | 0.99702 | -0.057275 | 0.99671 | -0.063153 | 11.0182
36 | 0.016646 | 0.0041751 | -0.016639 | -0.0041711 | 6.8145e-06 | 3.9731e-06 | 0.024774 | 0.024774 | 0.024774 | 0.99989 | -0.0021916 | 0.99944 | -0.010783 | 6.806
37 | 0.069553 | 0.017612 | -0.069465 | -0.017556 | 8.8249e-05 | 5.6192e-05 | 0.10364 | 0.10364 | 0.10364 | 0.99926 | -0.014056 | 0.99788 | -0.040517 | 28.4715
38 | 0.0042189 | 0.0010572 | -0.0042187 | -0.0010573 | 2.2904e-07 | -5.4741e-08 | 0.0062931 | 0.0062932 | 0.0062932 | 0.99756 | -0.046919 | 0.9975 | -0.048059 | 1.7289
39 | 0.025494 | 0.0064085 | -0.025487 | -0.0064041 | 7.1117e-06 | 4.381e-06 | 0.038068 | 0.038068 | 0.038068 | 0.99671 | -0.063153 | 0.99641 | -0.068997 | 10.4581
40 | 0.0021012 | 0.0005266 | -0.0021012 | -0.00052662 | 4.8232e-09 | -1.4001e-08 | 0.0031345 | 0.0031345 | 0.0031345 | 0.9975 | -0.048059 | 0.99749 | -0.048107 | 0.86113
41 | -0.011102 | -0.0027825 | 0.011104 | 0.0027832 | 1.2696e-06 | 6.537e-07 | 0.016621 | 0.016621 | 0.016621 | 0.99394 | -0.1167 | 0.99406 | -0.1143 | 4.5663
42 | -0.013097 | -0.0032828 | 0.013098 | 0.0032833 | 8.0039e-07 | 4.4026e-07 | 0.019605 | 0.019605 | 0.019605 | 0.99406 | -0.1143 | 0.99413 | -0.11301 | 5.3861
43 | 0.023382 | 0.0058713 | -0.02338 | -0.0058695 | 2.8666e-06 | 1.7532e-06 | 0.034945 | 0.034945 | 0.034945 | 0.99578 | -0.081064 | 0.99565 | -0.083634 | 9.6002
44 | -0.025472 | -0.006395 | 0.025487 | 0.0064041 | 1.4671e-05 | 9.038e-06 | 0.038068 | 0.038068 | 0.038068 | 0.99578 | -0.081064 | 0.99641 | -0.068997 | 10.4582
45 | 0.02338 | 0.0058695 | -0.023365 | -0.0058604 | 1.4902e-05 | 9.1144e-06 | 0.034945 | 0.034945 | 0.034945 | 0.99565 | -0.083634 | 0.99495 | -0.097005 | 9.6003
46 | 0.018337 | 0.0046008 | -0.018325 | -0.0045937 | 1.1884e-05 | 7.059e-06 | 0.027426 | 0.027427 | 0.027427 | 0.99495 | -0.097005 | 0.99425 | -0.11061 | 7.5348
47 | 0.0050273 | 0.0012596 | -0.0050271 | -0.0012596 | 2.4223e-07 | 6.6324e-09 | 0.0075186 | 0.0075186 | 0.0075186 | 0.99495 | -0.097005 | 0.9949 | -0.098017 | 2.0656
48 | 0.016138 | 0.0040455 | -0.016136 | -0.0040444 | 1.8514e-06 | 1.0752e-06 | 0.024153 | 0.024153 | 0.024153 | 0.99425 | -0.11061 | 0.99413 | -0.11301 | 6.6353
49 | 0.0030741 | 0.00077011 | -0.0030738 | -0.00077037 | 2.6299e-07 | -2.6247e-07 | 0.0045976 | 0.0045978 | 0.0045978 | 0.9949 | -0.098017 | 0.99481 | -0.099813 | 1.2631
50 | 0.003038 | 0.00076112 | -0.0030378 | -0.00076133 | 2.1093e-07 | -2.1768e-07 | 0.0045472 | 0.0045473 | 0.0045473 | 0.99413 | -0.11301 | 0.99405 | -0.11447 | 1.2493
51 | 0.018586 | 0.0046648 | -0.018576 | -0.0046592 | 9.4308e-06 | 5.622e-06 | 0.027944 | 0.027944 | 0.027944 | 0.98978 | -0.19669 | 0.98923 | -0.20734 | 7.677
52 | -0.021146 | -0.0053064 | 0.021153 | 0.0053107 | 7.1475e-06 | 4.332e-06 | 0.031793 | 0.031793 | 0.031793 | 0.98978 | -0.19669 | 0.99014 | -0.1896 | 8.7343
53 | 0.017038 | 0.0042737 | -0.017034 | -0.004271 | 4.5665e-06 | 2.6846e-06 | 0.02563 | 0.025631 | 0.025631 | 0.98923 | -0.20734 | 0.98894 | -0.21296 | 7.0414
54 | -0.021153 | -0.0053107 | 0.021158 | 0.0053136 | 4.782e-06 | 2.8982e-06 | 0.031793 | 0.031793 | 0.031793 | 0.99014 | -0.1896 | 0.99039 | -0.18487 | 8.7343
55 | -0.022438 | -0.0056346 | 0.022447 | 0.0056399 | 8.7872e-06 | 5.3585e-06 | 0.033717 | 0.033717 | 0.033717 | 0.99039 | -0.18487 | 0.99081 | -0.17666 | 9.2628
56 | -0.02389 | -0.0060015 | 0.023906 | 0.0060114 | 1.6041e-05 | 9.8381e-06 | 0.035883 | 0.035883 | 0.035883 | 0.99081 | -0.17666 | 0.99154 | -0.1626 | 9.8581
57 | -0.023906 | -0.0060114 | 0.023917 | 0.0060179 | 1.0648e-05 | 6.5304e-06 | 0.035883 | 0.035883 | 0.035883 | 0.99154 | -0.1626 | 0.99202 | -0.15328 | 9.858
58 | 0.037347 | 0.009393 | -0.037343 | -0.0093903 | 4.2306e-06 | 2.661e-06 | 0.055987 | 0.055987 | 0.055987 | 0.99281 | -0.13804 | 0.99268 | -0.14041 | 15.3811
59 | -0.04259 | -0.010707 | 0.042664 | 0.010754 | 7.3746e-05 | 4.6572e-05 | 0.063846 | 0.063845 | 0.063846 | 0.99281 | -0.13804 | 0.99468 | -0.10185 | 17.54
60 | 0.033472 | 0.0084201 | -0.033456 | -0.0084103 | 1.5595e-05 | 9.7672e-06 | 0.050184 | 0.050184 | 0.050184 | 0.99268 | -0.14041 | 0.99218 | -0.15017 | 13.7869
61 | 0.01927 | 0.0048407 | -0.019256 | -0.0048324 | 1.3899e-05 | 8.3172e-06 | 0.028831 | 0.028831 | 0.028831 | 0.99468 | -0.10185 | 0.9939 | -0.11697 | 7.9206
62 | -0.061933 | -0.015594 | 0.062003 | 0.015639 | 6.9655e-05 | 4.4298e-05 | 0.092676 | 0.092676 | 0.092676 | 0.99468 | -0.10185 | 0.99591 | -0.078353 | 25.4604
63 | 0.024973 | 0.0062841 | -0.02497 | -0.0062818 | 3.7111e-06 | 2.284e-06 | 0.037462 | 0.037462 | 0.037462 | 0.99218 | -0.15017 | 0.99202 | -0.15328 | 10.2919
64 | 0.0084828 | 0.0021263 | -0.0084808 | -0.0021254 | 1.9959e-06 | 8.5278e-07 | 0.012722 | 0.012722 | 0.012722 | 0.99218 | -0.15017 | 0.99192 | -0.15511 | 3.4951
65 | 0.016557 | 0.004156 | -0.016552 | -0.0041532 | 4.6898e-06 | 2.7378e-06 | 0.02479 | 0.02479 | 0.02479 | 0.9939 | -0.11697 | 0.99359 | -0.12291 | 6.8104
66 | -0.0661 | -0.016666 | 0.066124 | 0.01668 | 2.3379e-05 | 1.488e-05 | 0.098798 | 0.098798 | 0.098798 | 0.99591 | -0.078353 | 0.99629 | -0.070965 | 27.1423
67 | 0.007184 | 0.0018004 | -0.0071823 | -0.0017998 | 1.7394e-06 | 5.9784e-07 | 0.010777 | 0.010777 | 0.010777 | 0.99192 | -0.15511 | 0.99166 | -0.16019 | 2.9608
68 | 0.012739 | 0.0031976 | -0.012736 | -0.0031958 | 3.3569e-06 | 1.83e-06 | 0.01908 | 0.01908 | 0.01908 | 0.99359 | -0.12291 | 0.99331 | -0.12844 | 5.2417
69 | -0.067301 | -0.016975 | 0.067399 | 0.017038 | 9.8258e-05 | 6.2547e-05 | 0.10056 | 0.10056 | 0.10056 | 0.99629 | -0.070965 | 0.99788 | -0.040517 | 27.6253
70 | 0.0058182 | 0.001458 | -0.005818 | -0.0014579 | 2.863e-07 | 5.401e-08 | 0.0087304 | 0.0087304 | 0.0087304 | 0.99166 | -0.16019 | 0.99161 | -0.16123 | 2.3985
71 | 0.012736 | 0.0031958 | -0.012726 | -0.0031904 | 9.9389e-06 | 5.4193e-06 | 0.01908 | 0.01908 | 0.01908 | 0.99331 | -0.12844 | 0.99246 | -0.14482 | 5.2418
72 | 0.0029904 | 0.00074926 | -0.0029903 | -0.00074935 | 8.4871e-08 | -9.0668e-08 | 0.0044873 | 0.0044874 | 0.0044874 | 0.99161 | -0.16123 | 0.99158 | -0.16182 | 1.2328
73 | 0.012726 | 0.0031904 | -0.012723 | -0.0031892 | 2.1393e-06 | 1.1667e-06 | 0.01908 | 0.01908 | 0.01908 | 0.99246 | -0.14482 | 0.99228 | -0.14835 | 5.2418
74 | 0.010378 | 0.0026014 | -0.010377 | -0.0026009 | 9.6351e-07 | 4.7963e-07 | 0.015563 | 0.015563 | 0.015563 | 0.99228 | -0.14835 | 0.99218 | -0.1503 | 4.2756
75 | 0.0088079 | 0.0022076 | -0.0088069 | -0.0022072 | 1.0524e-06 | 4.6586e-07 | 0.01321 | 0.01321 | 0.01321 | 0.99218 | -0.1503 | 0.99205 | -0.1528 | 3.6291
76 | 0.01514 | 0.0037953 | -0.015139 | -0.0037948 | 9.9432e-07 | 5.6798e-07 | 0.022541 | 0.022541 | 0.022541 | 0.99944 | -0.010783 | 0.99937 | -0.012162 | 6.1926
77 | 0.0064928 | 0.0016272 | -0.0064926 | -0.0016272 | 2.0851e-07 | 5.7757e-08 | 0.0097389 | 0.0097389 | 0.0097389 | 0.99205 | -0.1528 | 0.99201 | -0.15348 | 2.6755
78 | 0.0049276 | 0.0012349 | -0.0049275 | -0.0012349 | 1.3406e-07 | 1.3187e-09 | 0.0073913 | 0.0073914 | 0.0073914 | 0.99201 | -0.15348 | 0.99198 | -0.15405 | 2.0306
79 | -0.0008992 | -0.00022536 | 0.00089923 | 0.00022479 | 3.1877e-08 | -5.7161e-07 | 0.0013552 | 0.001355 | 0.0013552 | 0.98731 | -0.24459 | 0.98735 | -0.24384 | 0.37231
80 | -0.0021549 | -0.00053948 | 0.0021549 | 0.00053946 | 7.5589e-09 | -1.9609e-08 | 0.0032474 | 0.0032474 | 0.0032474 | 0.98735 | -0.24384 | 0.98735 | -0.24377 | 0.89214
81 | -0.0033768 | -0.00084569 | 0.003377 | 0.00084556 | 1.9317e-07 | -1.308e-07 | 0.0050888 | 0.0050888 | 0.0050888 | 0.98735 | -0.24377 | 0.98742 | -0.24257 | 1.398
82 | 0.0016558 | 0.00041488 | -0.0016557 | -0.00041497 | 1.6904e-08 | -8.3362e-08 | 0.0024847 | 0.0024847 | 0.0024847 | 0.99158 | -0.16182 | 0.99157 | -0.16204 | 0.68262
83 | -0.0045858 | -0.0011485 | 0.0045858 | 0.0011485 | 6.483e-08 | -4.8172e-09 | 0.0069104 | 0.0069104 | 0.0069104 | 0.98742 | -0.24257 | 0.98743 | -0.24227 | 1.8985

## res_trafo
| p_hv_mw | q_hv_mvar | p_lv_mw | q_lv_mvar | pl_mw | ql_mvar | i_hv_ka | i_lv_ka | vm_hv_pu | va_hv_degree | vm_lv_pu | va_lv_degree | loading_percent
0 | -6.4999e-16 | 2.4266e-15 | 0.00165 | 1.2699e-07 | 0.00165 | 1.2699e-07 | 7.2519e-17 | 0.0023815 | 0.99998 | 149.9956 | 1 | 0 | 0.2619

## res_ext_grid
| p_mw | q_mvar
0 | 0.13837 | 0.034533

## res_load
| p_mw | q_mvar
0 | 0.001343 | 0.0003366
1 | 0.0011848 | 0.00029693
2 | 0.0014654 | 0.00036727
3 | 0.001034 | 0.00025913
4 | 0.0010407 | 0.00026081
5 | 0.0015665 | 0.0003926
6 | 0.0014125 | 0.00035401
7 | 0.0013002 | 0.00032586
8 | 0.00092206 | 0.00023109
9 | 0.0012191 | 0.00030553
10 | 0.002856 | 0.00071578
11 | 0.0044545 | 0.0011164
12 | 0.0020106 | 0.0005039
13 | 0.0013001 | 0.00032583
14 | 0.0027828 | 0.00069745
15 | 0.0025746 | 0.00064525
16 | 0.0010688 | 0.00026787
17 | 0.0015876 | 0.00039788
18 | 0.0014561 | 0.00036494
19 | 0.0019647 | 0.00049241
20 | 0.0011001 | 0.0002757
21 | 0.0018351 | 0.00045993
22 | 0.0024137 | 0.00060492
23 | 0.0017883 | 0.00044819
24 | 0.0018157 | 0.00045506
25 | 0.0010612 | 0.00026595
26 | 0.0025216 | 0.00063198
27 | 0.0017317 | 0.00043399
28 | 0.0013655 | 0.00034222
29 | 0.0021174 | 0.00053068
30 | 0.0021012 | 0.00052662
31 | 0.001309 | 0.00032807
32 | 0.0019936 | 0.00049964
33 | 0.0020899 | 0.00052378
34 | 0.0021876 | 0.00054827
35 | 0.001953 | 0.00048947
36 | 0.0030738 | 0.00077037
37 | 0.0030378 | 0.00076134
38 | 0.0025601 | 0.00064163
39 | 0.0015381 | 0.00038548
40 | 0.0022538 | 0.00056485
41 | 0.0012806 | 0.00032094
42 | 0.0014428 | 0.0003616
43 | 0.0052431 | 0.001314
44 | 0.0038712 | 0.00097022
45 | 0.0026991 | 0.00067646
46 | 0.0040974 | 0.0010269
47 | 0.0010528 | 0.00026387
48 | 0.0012967 | 0.00032499
49 | 0.0038129 | 0.00095561
50 | 0.0011773 | 0.00029505
51 | 0.0013641 | 0.00034187
52 | 0.0020656 | 0.00051769
53 | 0.0028276 | 0.00070866
54 | 0.0023453 | 0.0005878
55 | 0.0015693 | 0.0003933
56 | 0.0014995 | 0.00037581
57 | 0.002314 | 0.00057994
58 | 0.0015651 | 0.00039224
59 | 0.0049275 | 0.0012349
60 | 0.0008992 | 0.00022536
61 | 0.0012557 | 0.0003147
62 | 0.0012219 | 0.00030623
63 | 0.0025488 | 0.00063879
64 | 0.0017727 | 0.00044428
65 | 0.0013345 | 0.00033447
66 | 0.0016557 | 0.00041497
67 | 0.0012088 | 0.00030295
68 | 0.0012463 | 0.00031236

## dtypes
| element | column | dtype
0 | bus | name | object
1 | bus | vn_kv | float64
2 | bus | type | object
3 | bus | zone | object
4 | bus | in_service | bool
5 | load | name | object
6 | load | bus | uint32
7 | load | p_mw | float64
8 | load | q_mvar | float64
9 | load | const_z_percent | float64
10 | load | const_i_percent | float64
11 | load | sn_mva | float64
12 | load | scaling | float64
13 | load | in_service | bool
14 | load | type | object
15 | ext_grid | name | object
16 | ext_grid | bus | uint32
17 | ext_grid | vm_pu | float64
18 | ext_grid | va_degree | float64
19 | ext_grid | slack_weight | float64
20 | ext_grid | in_service | bool
21 | line | name | object
22 | line | std_type | object
23 | line | from_bus | uint32
24 | line | to_bus | uint32
25 | line | length_km | float64
26 | line | r_ohm_per_km | float64
27 | line | x_ohm_per_km | float64
28 | line | c_nf_per_km | float64
29 | line | g_us_per_km | float64
30 | line | max_i_ka | float64
31 | line | df | float64
32 | line | parallel | uint32
33 | line | type | object
34 | line | in_service | bool
35 | trafo | name | object
36 | trafo | std_type | object
37 | trafo | hv_bus | uint32
38 | trafo | lv_bus | uint32
39 | trafo | sn_mva | float64
40 | trafo | vn_hv_kv | float64
41 | trafo | vn_lv_kv | float64
42 | trafo | vk_percent | float64
43 | trafo | vkr_percent | float64
44 | trafo | pfe_kw | float64
45 | trafo | i0_percent | float64
46 | trafo | shift_degree | float64
47 | trafo | tap_side | object
48 | trafo | tap_neutral | int32
49 | trafo | tap_min | int32
50 | trafo | tap_max | int32
51 | trafo | tap_step_percent | float64
52 | trafo | tap_step_degree | float64
53 | trafo | tap_pos | int32
54 | trafo | tap_phase_shifter | bool
55 | trafo | parallel | uint32
56 | trafo | df | float64
57 | trafo | in_service | bool
58 | line_geodata | coords | object
59 | bus_geodata | x | float64
60 | bus_geodata | y | float64
61 | bus_geodata | coords | object
62 | res_bus | vm_pu | float64
63 | res_bus | va_degree | float64
64 | res_bus | p_mw | float64
65 | res_bus | q_mvar | float64
66 | res_line | p_from_mw | float64
67 | res_line | q_from_mvar | float64
68 | res_line | p_to_mw | float64
69 | res_line | q_to_mvar | float64
70 | res_line | pl_mw | float64
71 | res_line | ql_mvar | float64
72 | res_line | i_from_ka | float64
73 | res_line | i_to_ka | float64
74 | res_line | i_ka | float64
75 | res_line | vm_from_pu | float64
76 | res_line | va_from_degree | float64
77 | res_line | vm_to_pu | float64
78 | res_line | va_to_degree | float64
79 | res_line | loading_percent | float64
80 | res_trafo | p_hv_mw | float64
81 | res_trafo | q_hv_mvar | float64
82 | res_trafo | p_lv_mw | float64
83 | res_trafo | q_lv_mvar | float64
84 | res_trafo | pl_mw | float64
85 | res_trafo | ql_mvar | float64
86 | res_trafo | i_hv_ka | float64
87 | res_trafo | i_lv_ka | float64
88 | res_trafo | vm_hv_pu | float64
89 | res_trafo | va_hv_degree | float64
90 | res_trafo | vm_lv_pu | float64
91 | res_trafo | va_lv_degree | float64
92 | res_trafo | loading_percent | float64
93 | res_ext_grid | p_mw | float64
94 | res_ext_grid | q_mvar | float64
95 | res_load | p_mw | float64
96 | res_load | q_mvar | float64

## parameters
| version | format_version | converged | OPF_converged | name | f_hz | sn_mva
0 | 2.14.6 | 2.14.0 | TRUE | FALSE |  | 50 | 1