## bus
| name | vn_kv | type | zone | in_service
0 | bus_LV_2535-1_0_4_node_0 | 0.4 | n |  | TRUE
1 | bus_LV_2535-1_0_4_node_1 | 0.4 | n |  | TRUE
2 | bus_LV_2535-1_0_4_node_15 | 0.4 | n |  | TRUE
3 | bus_LV_2535-1_0_4_node_4 | 0.4 | n |  | TRUE
4 | bus_LV_2535-1_0_4_node_14 | 0.4 | n |  | TRUE
5 | bus_LV_2535-1_0_4_node_12 | 0.4 | n |  | TRUE
6 | bus_LV_2535-1_0_4_node_2 | 0.4 | n |  | TRUE
7 | bus_LV_2535-1_0_4_node_67 | 0.4 | n |  | TRUE
8 | bus_LV_2535-1_0_4_node_68 | 0.4 | n |  | TRUE
9 | bus_LV_2535-1_0_4_node_64 | 0.4 | n |  | TRUE
10 | bus_LV_2535-1_0_4_node_3 | 0.4 | n |  | TRUE
11 | bus_LV_2535-1_0_4_node_87 | 0.4 | n |  | TRUE
12 | bus_LV_2535-1_0_4_node_93 | 0.4 | n |  | TRUE
13 | bus_LV_2535-1_0_4_node_94 | 0.4 | n |  | TRUE
14 | bus_LV_2535-1_0_4_node_65 | 0.4 | n |  | TRUE
15 | bus_LV_2535-1_0_4_node_85 | 0.4 | n |  | TRUE
16 | bus_LV_2535-1_0_4_node_131 | 0.4 | n |  | TRUE
17 | bus_LV_2535-1_0_4_node_5 | 0.4 | n |  | TRUE
18 | bus_LV_2535-1_0_4_node_6 | 0.4 | n |  | TRUE
19 | bus_LV_2535-1_0_4_node_7 | 0.4 | n |  | TRUE
20 | bus_LV_2535-1_0_4_node_8 | 0.4 | n |  | TRUE
21 | bus_LV_2535-1_0_4_node_9 | 0.4 | n |  | TRUE
22 | bus_LV_2535-1_0_4_node_10 | 0.4 | n |  | TRUE
23 | bus_LV_2535-1_0_4_node_62 | 0.4 | n |  | TRUE
24 | bus_LV_2535-1_0_4_node_35 | 0.4 | n |  | TRUE
25 | bus_LV_2535-1_0_4_node_37 | 0.4 | n |  | TRUE
26 | bus_LV_2535-1_0_4_node_63 | 0.4 | n |  | TRUE
27 | bus_LV_2535-1_0_4_node_32 | 0.4 | n |  | TRUE
28 | bus_LV_2535-1_0_4_node_34 | 0.4 | n |  | TRUE
29 | bus_LV_2535-1_0_4_node_31 | 0.4 | n |  | TRUE
30 | bus_LV_2535-1_0_4_node_20 | 0.4 | n |  | TRUE
31 | bus_LV_2535-1_0_4_node_38 | 0.4 | n |  | TRUE
32 | bus_LV_2535-1_0_4_node_11 | 0.4 | n |  | TRUE
33 | bus_LV_2535-1_0_4_node_13 | 0.4 | n |  | TRUE
34 | bus_LV_2535-1_0_4_node_16 | 0.4 | n |  | TRUE
35 | bus_LV_2535-1_0_4_node_17 | 0.4 | n |  | TRUE
36 | bus_LV_2535-1_0_4_node_18 | 0.4 | n |  | TRUE
37 | bus_LV_2535-1_0_4_node_19 | 0.4 | n |  | TRUE
38 | bus_LV_2535-1_0_4_node_21 | 0.4 | n |  | TRUE
39 | bus_LV_2535-1_0_4_node_27 | 0.4 | n |  | TRUE
40 | bus_LV_2535-1_0_4_node_33 | 0.4 | n |  | TRUE
41 | bus_LV_2535-1_0_4_node_36 | 0.4 | n |  | TRUE
42 | bus_LV_2535-1_0_4_node_28 | 0.4 | n |  | TRUE
43 | bus_LV_2535-1_0_4_node_26 | 0.4 | n |  | TRUE
44 | bus_LV_2535-1_0_4_node_22 | 0.4 | n |  | TRUE
45 | bus_LV_2535-1_0_4_node_23 | 0.4 | n |  | TRUE
46 | bus_LV_2535-1_0_4_node_24 | 0.4 | n |  | TRUE
47 | bus_LV_2535-1_0_4_node_25 | 0.4 | n |  | TRUE
48 | bus_LV_2535-1_0_4_node_29 | 0.4 | n |  | TRUE
49 | bus_LV_2535-1_0_4_node_30 | 0.4 | n |  | TRUE
50 | bus_LV_2535-1_0_4_node_39 | 0.4 | n |  | TRUE
51 | bus_LV_2535-1_0_4_node_40 | 0.4 | n |  | TRUE
52 | bus_LV_2535-1_0_4_node_41 | 0.4 | n |  | TRUE
53 | bus_LV_2535-1_0_4_node_42 | 0.4 | n |  | TRUE
54 | bus_LV_2535-1_0_4_node_43 | 0.4 | n |  | TRUE
55 | bus_LV_2535-1_0_4_node_55 | 0.4 | n |  | TRUE
56 | bus_LV_2535-1_0_4_node_69 | 0.4 | n |  | TRUE
57 | bus_LV_2535-1_0_4_node_125 | 0.4 | n |  | TRUE
58 | bus_LV_2535-1_0_4_node_53 | 0.4 | n |  | TRUE
59 | bus_LV_2535-1_0_4_node_70 | 0.4 | n |  | TRUE
60 | bus_LV_2535-1_0_4_node_71 | 0.4 | n |  | TRUE
61 | bus_LV_2535-1_0_4_node_44 | 0.4 | n |  | TRUE
62 | bus_LV_2535-1_0_4_node_45 | 0.4 | n |  | TRUE
63 | bus_LV_2535-1_0_4_node_46 | 0.4 | n |  | TRUE
64 | bus_LV_2535-1_0_4_node_47 | 0.4 | n |  | TRUE
65 | bus_LV_2535-1_0_4_node_48 | 0.4 | n |  | TRUE
66 | bus_LV_2535-1_0_4_node_127 | 0.4 | n |  | TRUE
67 | bus_LV_2535-1_0_4_node_49 | 0.4 | n |  | TRUE
68 | bus_LV_2535-1_0_4_node_128 | 0.4 | n |  | TRUE
69 | bus_LV_2535-1_0_4_node_50 | 0.4 | n |  | TRUE
70 | bus_LV_2535-1_0_4_node_51 | 0.4 | n |  | TRUE
71 | bus_LV_2535-1_0_4_node_107 | 0.4 | n |  | TRUE
72 | bus_LV_2535-1_0_4_node_106 | 0.4 | n |  | TRUE
73 | bus_LV_2535-1_0_4_node_52 | 0.4 | n |  | TRUE
74 | bus_LV_2535-1_0_4_node_54 | 0.4 | n |  | TRUE
75 | bus_LV_2535-1_0_4_node_56 | 0.4 | n |  | TRUE
76 | bus_LV_2535-1_0_4_node_57 | 0.4 | n |  | TRUE
77 | bus_LV_2535-1_0_4_node_92 | 0.4 | n |  | TRUE
78 | bus_LV_2535-1_0_4_node_59 | 0.4 | n |  | TRUE
79 | bus_LV_2535-1_0_4_node_116 | 0.4 | n |  | TRUE
80 | bus_LV_2535-1_0_4_node_95 | 0.4 | n |  | TRUE
81 | bus_LV_2535-1_0_4_node_133 | 0.4 | n |  | TRUE
82 | bus_LV_2535-1_0_4_node_91 | 0.4 | n |  | TRUE
83 | bus_LV_2535-1_0_4_node_58 | 0.4 | n |  | TRUE
84 | bus_LV_2535-1_0_4_node_60 | 0.4 | n |  | TRUE
85 | bus_LV_2535-1_0_4_node_61 | 0.4 | n |  | TRUE
86 | bus_LV_2535-1_0_4_node_119 | 0.4 | n |  | TRUE
87 | bus_LV_2535-1_0_4_node_121 | 0.4 | n |  | TRUE
88 | bus_LV_2535-1_0_4_node_117 | 0.4 | n |  | TRUE
89 | bus_LV_2535-1_0_4_node_66 | 0.4 | n |  | TRUE
90 | bus_LV_2535-1_0_4_node_76 | 0.4 | n |  | TRUE
91 | bus_LV_2535-1_0_4_node_74 | 0.4 | n |  | TRUE
92 | bus_LV_2535-1_0_4_node_90 | 0.4 | n |  | TRUE
93 | bus_LV_2535-1_0_4_node_89 | 0.4 | n |  | TRUE
94 | bus_LV_2535-1_0_4_node_72 | 0.4 | n |  | TRUE
95 | bus_LV_2535-1_0_4_node_73 | 0.4 | n |  | TRUE
96 | bus_LV_2535-1_0_4_node_75 | 0.4 | n |  | TRUE
97 | bus_LV_2535-1_0_4_node_77 | 0.4 | n |  | TRUE
98 | bus_LV_2535-1_0_4_node_78 | 0.4 | n |  | TRUE
99 | bus_LV_2535-1_0_4_node_80 | 0.4 | n |  | TRUE
100 | bus_LV_2535-1_0_4_node_79 | 0.4 | n |  | TRUE
101 | bus_LV_2535-1_0_4_node_81 | 0.4 | n |  | TRUE
102 | bus_LV_2535-1_0_4_node_88 | 0.4 | n |  | TRUE
103 | bus_LV_2535-1_0_4_node_96 | 0.4 | n |  | TRUE
104 | bus_LV_2535-1_0_4_node_97 | 0.4 | n |  | TRUE
105 | bus_LV_2535-1_0_4_node_83 | 0.4 | n |  | TRUE
106 | bus_LV_2535-1_0_4_node_84 | 0.4 | n |  | TRUE
107 | bus_LV_2535-1_0_4_node_86 | 0.4 | n |  | TRUE
108 | bus_LV_2535-1_0_4_node_129 | 0.4 | n |  | TRUE
109 | bus_LV_2535-1_0_4_node_98 | 0.4 | n |  | TRUE
110 | bus_LV_2535-1_0_4_node_99 | 0.4 | n |  | TRUE
111 | bus_LV_2535-1_0_4_node_108 | 0.4 | n |  | TRUE
112 | bus_LV_2535-1_0_4_node_105 | 0.4 | n |  | TRUE
113 | bus_LV_2535-1_0_4_node_101 | 0.4 | n |  | TRUE
114 | bus_LV_2535-1_0_4_node_102 | 0.4 | n |  | TRUE
115 | bus_LV_2535-1_0_4_node_103 | 0.4 | n |  | TRUE
116 | bus_LV_2535-1_0_4_node_104 | 0.4 | n |  | TRUE
117 | bus_LV_2535-1_0_4_node_109 | 0.4 | n |  | TRUE
118 | bus_LV_2535-1_0_4_node_110 | 0.4 | n |  | TRUE
119 | bus_LV_2535-1_0_4_node_111 | 0.4 | n |  | TRUE
120 | bus_LV_2535-1_0_4_node_124 | 0.4 | n |  | TRUE
121 | bus_LV_2535-1_0_4_node_122 | 0.4 | n |  | TRUE
122 | bus_LV_2535-1_0_4_node_120 | 0.4 | n |  | TRUE
123 | bus_LV_2535-1_0_4_node_123 | 0.4 | n |  | TRUE
124 | bus_LV_2535-1_0_4_node_112 | 0.4 | n |  | TRUE
125 | bus_LV_2535-1_0_4_node_113 | 0.4 | n |  | TRUE
126 | bus_LV_2535-1_0_4_node_115 | 0.4 | n |  | TRUE
127 | bus_LV_2535-1_0_4_node_118 | 0.4 | n |  | TRUE
128 | bus_LV_2535-1_0_4_node_126 | 0.4 | n |  | TRUE
129 | bus_LV_2535-1_0_4_node_130 | 0.4 | n |  | TRUE
130 | bus_LV_2535-1_0_4_node_132 | 0.4 | n |  | TRUE
131 | bus_MV_184_0_node_1 | 20 | n |  | TRUE

## load
| name | bus | p_mw | q_mvar | const_z_percent | const_i_percent | sn_mva | scaling | in_service | type
0 | LV_2535-1_0_4_load_0 | 0 | 0.0016671 | 0.00041782 | 0 | 0 |  | 1 | TRUE | wye
1 | LV_2535-1_0_4_load_14 | 4 | 0.00084971 | 0.00021296 | 0 | 0 |  | 1 | TRUE | wye
2 | LV_2535-1_0_4_load_67 | 7 | 0.0012591 | 0.00031556 | 0 | 0 |  | 1 | TRUE | wye
3 | LV_2535-1_0_4_load_68 | 8 | 0.00097839 | 0.00024521 | 0 | 0 |  | 1 | TRUE | wye
4 | LV_2535-1_0_4_load_64 | 9 | 0.0012264 | 0.00030737 | 0 | 0 |  | 1 | TRUE | wye
5 | LV_2535-1_0_4_load_93 | 12 | 0.00063384 | 0.00015886 | 0 | 0 |  | 1 | TRUE | wye
6 | LV_2535-1_0_4_load_94 | 13 | 0.00044778 | 0.00011222 | 0 | 0 |  | 1 | TRUE | wye
7 | LV_2535-1_0_4_load_65 | 14 | 0.0015412 | 0.00038626 | 0 | 0 |  | 1 | TRUE | wye
8 | LV_2535-1_0_4_load_85 | 15 | 0.0016123 | 0.00040408 | 0 | 0 |  | 1 | TRUE | wye
9 | LV_2535-1_0_4_load_5 | 17 | 0.001768 | 0.00044311 | 0 | 0 |  | 1 | TRUE | wye
10 | LV_2535-1_0_4_load_6 | 18 | 0.0029809 | 0.00074708 | 0 | 0 |  | 1 | TRUE | wye
11 | LV_2535-1_0_4_load_8 | 20 | 0.002708 | 0.0006787 | 0 | 0 |  | 1 | TRUE | wye
12 | LV_2535-1_0_4_load_10 | 22 | 0.00026767 | 6.7085e-05 | 0 | 0 |  | 1 | TRUE | wye
13 | LV_2535-1_0_4_load_35 | 24 | 0.00052222 | 0.00013088 | 0 | 0 |  | 1 | TRUE | wye
14 | LV_2535-1_0_4_load_37 | 25 | 0.000823 | 0.00020626 | 0 | 0 |  | 1 | TRUE | wye
15 | LV_2535-1_0_4_load_63 | 26 | 0.0018888 | 0.00047338 | 0 | 0 |  | 1 | TRUE | wye
16 | LV_2535-1_0_4_load_34 | 28 | 0.00075144 | 0.00018833 | 0 | 0 |  | 1 | TRUE | wye
17 | LV_2535-1_0_4_load_31 | 29 | 0.0039247 | 0.00098363 | 0 | 0 |  | 1 | TRUE | wye
18 | LV_2535-1_0_4_load_38 | 31 | 0.00066445 | 0.00016653 | 0 | 0 |  | 1 | TRUE | wye
19 | LV_2535-1_0_4_load_11 | 32 | 0.0011507 | 0.00028839 | 0 | 0 |  | 1 | TRUE | wye
20 | LV_2535-1_0_4_load_16 | 34 | 0.0035255 | 0.00088357 | 0 | 0 |  | 1 | TRUE | wye
21 | LV_2535-1_0_4_load_17 | 35 | 0.0023897 | 0.00059892 | 0 | 0 |  | 1 | TRUE | wye
22 | LV_2535-1_0_4_load_18 | 36 | 0.00040254 | 0.00010089 | 0 | 0 |  | 1 | TRUE | wye
23 | LV_2535-1_0_4_load_19 | 37 | 0.0026569 | 0.00066589 | 0 | 0 |  | 1 | TRUE | wye
24 | LV_2535-1_0_4_load_21 | 38 | 0.0010884 | 0.00027278 | 0 | 0 |  | 1 | TRUE | wye
25 | LV_2535-1_0_4_load_33 | 40 | 0.0014977 | 0.00037535 | 0 | 0 |  | 1 | TRUE | wye
26 | LV_2535-1_0_4_load_36 | 41 | 0.00202 | 0.00050625 | 0 | 0 |  | 1 | TRUE | wye
27 | LV_2535-1_0_4_load_28 | 42 | 0.003838 | 0.0009619 | 0 | 0 |  | 1 | TRUE | wye
28 | LV_2535-1_0_4_load_26 | 43 | 0.0024027 | 0.00060217 | 0 | 0 |  | 1 | TRUE | wye
29 | LV_2535-1_0_4_load_22 | 44 | 0.0017434 | 0.00043693 | 0 | 0 |  | 1 | TRUE | wye
30 | LV_2535-1_0_4_load_23 | 45 | 0.0011013 | 0.00027601 | 0 | 0 |  | 1 | TRUE | wye
31 | LV_2535-1_0_4_load_24 | 46 | 0.0014579 | 0.00036538 | 0 | 0 |  | 1 | TRUE | wye
32 | LV_2535-1_0_4_load_25 | 47 | 0.0013838 | 0.00034681 | 0 | 0 |  | 1 | TRUE | wye
33 | LV_2535-1_0_4_load_29 | 48 | 0.0011494 | 0.00028806 | 0 | 0 |  | 1 | TRUE | wye
34 | LV_2535-1_0_4_load_30 | 49 | 0.0023055 | 0.00057781 | 0 | 0 |  | 1 | TRUE | wye
35 | LV_2535-1_0_4_load_39 | 50 | 0.0016706 | 0.0004187 | 0 | 0 |  | 1 | TRUE | wye
36 | LV_2535-1_0_4_load_40 | 51 | 0.0014877 | 0.00037286 | 0 | 0 |  | 1 | TRUE | wye
37 | LV_2535-1_0_4_load_41 | 52 | 0.0016047 | 0.00040217 | 0 | 0 |  | 1 | TRUE | wye
38 | LV_2535-1_0_4_load_42 | 53 | 0.00093045 | 0.00023319 | 0 | 0 |  | 1 | TRUE | wye
39 | LV_2535-1_0_4_load_43 | 54 | 0.0014382 | 0.00036045 | 0 | 0 |  | 1 | TRUE | wye
40 | LV_2535-1_0_4_load_125 | 57 | 0.0016381 | 0.00041054 | 0 | 0 |  | 1 | TRUE | wye
41 | LV_2535-1_0_4_load_53 | 58 | 0.0017226 | 0.00043172 | 0 | 0 |  | 1 | TRUE | wye
42 | LV_2535-1_0_4_load_70 | 59 | 0.002198 | 0.00055086 | 0 | 0 |  | 1 | TRUE | wye
43 | LV_2535-1_0_4_load_71 | 60 | 0.0017368 | 0.0004353 | 0 | 0 |  | 1 | TRUE | wye
44 | LV_2535-1_0_4_load_44 | 61 | 0.0019638 | 0.00049217 | 0 | 0 |  | 1 | TRUE | wye
45 | LV_2535-1_0_4_load_45 | 62 | 0.0013833 | 0.00034668 | 0 | 0 |  | 1 | TRUE | wye
46 | LV_2535-1_0_4_load_46 | 63 | 0.0015041 | 0.00037697 | 0 | 0 |  | 1 | TRUE | wye
47 | LV_2535-1_0_4_load_47 | 64 | 0.0019603 | 0.0004913 | 0 | 0 |  | 1 | TRUE | wye
48 | LV_2535-1_0_4_load_48 | 65 | 0.0017701 | 0.00044362 | 0 | 0 |  | 1 | TRUE | wye
49 | LV_2535-1_0_4_load_127 | 66 | 0.0016003 | 0.00040106 | 0 | 0 |  | 1 | TRUE | wye
50 | LV_2535-1_0_4_load_49 | 67 | 0.0015975 | 0.00040036 | 0 | 0 |  | 1 | TRUE | wye
51 | LV_2535-1_0_4_load_128 | 68 | 0.0015515 | 0.00038883 | 0 | 0 |  | 1 | TRUE | wye
52 | LV_2535-1_0_4_load_50 | 69 | 0.0019323 | 0.00048428 | 0 | 0 |  | 1 | TRUE | wye
53 | LV_2535-1_0_4_load_51 | 70 | 0.0022007 | 0.00055154 | 0 | 0 |  | 1 | TRUE | wye
54 | LV_2535-1_0_4_load_107 | 71 | 0.0020489 | 0.0005135 | 0 | 0 |  | 1 | TRUE | wye
55 | LV_2535-1_0_4_load_106 | 72 | 0.0033496 | 0.00083949 | 0 | 0 |  | 1 | TRUE | wye
56 | LV_2535-1_0_4_load_52 | 73 | 0.0020277 | 0.00050818 | 0 | 0 |  | 1 | TRUE | wye
57 | LV_2535-1_0_4_load_57 | 76 | 0.00060409 | 0.0001514 | 0 | 0 |  | 1 | TRUE | wye
58 | LV_2535-1_0_4_load_92 | 77 | 0.00025931 | 6.4989e-05 | 0 | 0 |  | 1 | TRUE | wye
59 | LV_2535-1_0_4_load_59 | 78 | 0.0042652 | 0.001069 | 0 | 0 |  | 1 | TRUE | wye
60 | LV_2535-1_0_4_load_116 | 79 | 0.0011453 | 0.00028704 | 0 | 0 |  | 1 | TRUE | wye
61 | LV_2535-1_0_4_load_95 | 80 | 0.0014043 | 0.00035195 | 0 | 0 |  | 1 | TRUE | wye
62 | LV_2535-1_0_4_load_133 | 81 | 0.00049575 | 0.00012425 | 0 | 0 |  | 1 | TRUE | wye
63 | LV_2535-1_0_4_load_91 | 82 | 0.0015752 | 0.00039479 | 0 | 0 |  | 1 | TRUE | wye
64 | LV_2535-1_0_4_load_58 | 83 | 0.0028272 | 0.00070855 | 0 | 0 |  | 1 | TRUE | wye
65 | LV_2535-1_0_4_load_61 | 85 | 0.0021924 | 0.00054946 | 0 | 0 |  | 1 | TRUE | wye
66 | LV_2535-1_0_4_load_119 | 86 | 0.0011873 | 0.00029755 | 0 | 0 |  | 1 | TRUE | wye
67 | LV_2535-1_0_4_load_121 | 87 | 0.0019748 | 0.00049493 | 0 | 0 |  | 1 | TRUE | wye
68 | LV_2535-1_0_4_load_117 | 88 | 0.0025693 | 0.00064394 | 0 | 0 |  | 1 | TRUE | wye
69 | LV_2535-1_0_4_load_66 | 89 | 0.0013357 | 0.00033476 | 0 | 0 |  | 1 | TRUE | wye
70 | LV_2535-1_0_4_load_76 | 90 | 0.00083011 | 0.00020804 | 0 | 0 |  | 1 | TRUE | wye
71 | LV_2535-1_0_4_load_90 | 92 | 0.001743 | 0.00043685 | 0 | 0 |  | 1 | TRUE | wye
72 | LV_2535-1_0_4_load_89 | 93 | 0.0012331 | 0.00030904 | 0 | 0 |  | 1 | TRUE | wye
73 | LV_2535-1_0_4_load_72 | 94 | 0.0011749 | 0.00029445 | 0 | 0 |  | 1 | TRUE | wye
74 | LV_2535-1_0_4_load_73 | 95 | 0.0015774 | 0.00039534 | 0 | 0 |  | 1 | TRUE | wye
75 | LV_2535-1_0_4_load_75 | 96 | 0.0012514 | 0.00031364 | 0 | 0 |  | 1 | TRUE | wye
76 | LV_2535-1_0_4_load_77 | 97 | 0.0013593 | 0.00034067 | 0 | 0 |  | 1 | TRUE | wye
77 | LV_2535-1_0_4_load_78 | 98 | 0.0017522 | 0.00043914 | 0 | 0 |  | 1 | TRUE | wye
78 | LV_2535-1_0_4_load_80 | 99 | 0.0014954 | 0.00037479 | 0 | 0 |  | 1 | TRUE | wye
79 | LV_2535-1_0_4_load_79 | 100 | 0.0012034 | 0.00030161 | 0 | 0 |  | 1 | TRUE | wye
80 | LV_2535-1_0_4_load_81 | 101 | 0.0016867 | 0.00042272 | 0 | 0 |  | 1 | TRUE | wye
81 | LV_2535-1_0_4_load_88 | 102 | 0.0014945 | 0.00037456 | 0 | 0 |  | 1 | TRUE | wye
82 | LV_2535-1_0_4_load_96 | 103 | 0.0023432 | 0.00058726 | 0 | 0 |  | 1 | TRUE | wye
83 | LV_2535-1_0_4_load_83 | 105 | 0.0012408 | 0.00031096 | 0 | 0 |  | 1 | TRUE | wye
84 | LV_2535-1_0_4_load_84 | 106 | 0.0012457 | 0.00031221 | 0 | 0 |  | 1 | TRUE | wye
85 | LV_2535-1_0_4_load_86 | 107 | 0.00132 | 0.00033082 | 0 | 0 |  | 1 | TRUE | wye
86 | LV_2535-1_0_4_load_129 | 108 | 0.00049575 | 0.00012425 | 0 | 0 |  | 1 | TRUE | wye
87 | LV_2535-1_0_4_load_98 | 109 | 0.0020572 | 0.00051557 | 0 | 0 |  | 1 | TRUE | wye
88 | LV_2535-1_0_4_load_99 | 110 | 0.0019307 | 0.00048389 | 0 | 0 |  | 1 | TRUE | wye
89 | LV_2535-1_0_4_load_108 | 111 | 0.0015413 | 0.00038628 | 0 | 0 |  | 1 | TRUE | wye
90 | LV_2535-1_0_4_load_105 | 112 | 0.0015085 | 0.00037808 | 0 | 0 |  | 1 | TRUE | wye
91 | LV_2535-1_0_4_load_101 | 113 | 0.0021226 | 0.00053199 | 0 | 0 |  | 1 | TRUE | wye
92 | LV_2535-1_0_4_load_102 | 114 | 0.0035229 | 0.00088291 | 0 | 0 |  | 1 | TRUE | wye
93 | LV_2535-1_0_4_load_103 | 115 | 0.001983 | 0.000497 | 0 | 0 |  | 1 | TRUE | wye
94 | LV_2535-1_0_4_load_104 | 116 | 0.0025316 | 0.00063448 | 0 | 0 |  | 1 | TRUE | wye
95 | LV_2535-1_0_4_load_109 | 117 | 0.002966 | 0.00074334 | 0 | 0 |  | 1 | TRUE | wye
96 | LV_2535-1_0_4_load_110 | 118 | 0.0032446 | 0.00081319 | 0 | 0 |  | 1 | TRUE | wye
97 | LV_2535-1_0_4_load_124 | 120 | 0.0015619 | 0.00039144 | 0 | 0 |  | 1 | TRUE | wye
98 | LV_2535-1_0_4_load_122 | 121 | 0.0023646 | 0.00059263 | 0 | 0 |  | 1 | TRUE | wye
99 | LV_2535-1_0_4_load_120 | 122 | 0.0018517 | 0.00046409 | 0 | 0 |  | 1 | TRUE | wye
100 | LV_2535-1_0_4_load_123 | 123 | 0.0017712 | 0.00044391 | 0 | 0 |  | 1 | TRUE | wye
101 | LV_2535-1_0_4_load_112 | 124 | 0.0026379 | 0.00066112 | 0 | 0 |  | 1 | TRUE | wye
102 | LV_2535-1_0_4_load_113 | 125 | 0.0013763 | 0.00034492 | 0 | 0 |  | 1 | TRUE | wye
103 | LV_2535-1_0_4_load_115 | 126 | 0.0014641 | 0.00036695 | 0 | 0 |  | 1 | TRUE | wye
104 | LV_2535-1_0_4_load_118 | 127 | 0.0026454 | 0.000663 | 0 | 0 |  | 1 | TRUE | wye
105 | LV_2535-1_0_4_load_126 | 128 | 0.0024424 | 0.00061213 | 0 | 0 |  | 1 | TRUE | wye
106 | LV_2535-1_0_4_load_130 | 129 | 0.00037535 | 9.4071e-05 | 0 | 0 |  | 1 | TRUE | wye
107 | LV_2535-1_0_4_load_132 | 130 | 0.0012474 | 0.00031264 | 0 | 0 |  | 1 | TRUE | wye

## ext_grid
| name | bus | vm_pu | va_degree | slack_weight | in_service
0 |  | 99 | 1 | 0 | 1 | TRUE

## line
| name | std_type | from_bus | to_bus | length_km | r_ohm_per_km | x_ohm_per_km | c_nf_per_km | g_us_per_km | max_i_ka | df | parallel | type | in_service
0 | LV_2535-1_0_4_line_0 |  | 0 | 1 | 0.043131 | 0.125 | 0.08 | 261 | 0 | 0.364 | 1 | 3 | cs | TRUE
1 | LV_2535-1_0_4_line_1 |  | 0 | 2 | 0.35063 | 0.125 | 0.08 | 261 | 0 | 0.364 | 1 | 3 | cs | TRUE
2 | LV_2535-1_0_4_line_2 |  | 1 | 3 | 0.055322 | 0.125 | 0.08 | 261 | 0 | 0.364 | 1 | 3 | cs | TRUE
3 | LV_2535-1_0_4_line_3 |  | 2 | 5 | 0.12543 | 0.125 | 0.08 | 261 | 0 | 0.364 | 1 | 3 | cs | TRUE
4 | LV_2535-1_0_4_line_4 |  | 2 | 4 | 0.0069838 | 0.125 | 0.08 | 261 | 0 | 0.364 | 1 | 1 | cs | TRUE
5 | LV_2535-1_0_4_line_5 |  | 3 | 13 | 0.0057765 | 0.125 | 0.08 | 261 | 0 | 0.364 | 1 | 1 | cs | TRUE
6 | LV_2535-1_0_4_line_6 |  | 3 | 12 | 0.026934 | 0.125 | 0.08 | 261 | 0 | 0.364 | 1 | 3 | cs | TRUE
7 | LV_2535-1_0_4_line_7 |  | 5 | 32 | 0.010784 | 0.125 | 0.08 | 261 | 0 | 0.364 | 1 | 3 | cs | TRUE
8 | LV_2535-1_0_4_line_8 |  | 6 | 7 | 0.017771 | 0.125 | 0.08 | 261 | 0 | 0.364 | 1 | 1 | cs | TRUE
9 | LV_2535-1_0_4_line_9 |  | 6 | 8 | 0.017949 | 0.125 | 0.08 | 261 | 0 | 0.364 | 1 | 3 | cs | TRUE
10 | LV_2535-1_0_4_line_10 |  | 6 | 9 | 0.023944 | 0.125 | 0.08 | 261 | 0 | 0.364 | 1 | 3 | cs | TRUE
11 | LV_2535-1_0_4_line_11 |  | 8 | 11 | 0.019104 | 0.125 | 0.08 | 261 | 0 | 0.364 | 1 | 3 | cs | TRUE
12 | LV_2535-1_0_4_line_12 |  | 9 | 14 | 0.0015748 | 0.125 | 0.08 | 261 | 0 | 0.364 | 1 | 3 | cs | TRUE
13 | LV_2535-1_0_4_line_13 |  | 10 | 11 | 0.006109 | 0.125 | 0.08 | 261 | 0 | 0.364 | 1 | 3 | cs | TRUE
14 | LV_2535-1_0_4_line_14 |  | 10 | 12 | 0.034841 | 0.125 | 0.08 | 261 | 0 | 0.364 | 1 | 3 | cs | TRUE
15 | LV_2535-1_0_4_line_15 |  | 11 | 15 | 0.016115 | 0.125 | 0.08 | 261 | 0 | 0.364 | 1 | 1 | cs | TRUE
16 | LV_2535-1_0_4_line_16 |  | 13 | 16 | 0.018175 | 0.125 | 0.08 | 261 | 0 | 0.364 | 1 | 1 | cs | TRUE
17 | LV_2535-1_0_4_line_17 |  | 14 | 89 | 0.017825 | 0.125 | 0.08 | 261 | 0 | 0.364 | 1 | 3 | cs | TRUE
18 | LV_2535-1_0_4_line_18 |  | 15 | 105 | 0.0059434 | 0.125 | 0.08 | 261 | 0 | 0.364 | 1 | 1 | cs | TRUE
19 | LV_2535-1_0_4_line_19 |  | 16 | 81 | 0.016394 | 0.125 | 0.08 | 261 | 0 | 0.364 | 1 | 1 | cs | TRUE
20 | LV_2535-1_0_4_line_20 |  | 16 | 108 | 0.031486 | 0.125 | 0.08 | 261 | 0 | 0.364 | 1 | 1 | cs | TRUE
21 | LV_2535-1_0_4_line_21 |  | 17 | 18 | 0.027969 | 0.125 | 0.08 | 261 | 0 | 0.364 | 1 | 1 | cs | TRUE
22 | LV_2535-1_0_4_line_22 |  | 17 | 19 | 0.049883 | 0.125 | 0.08 | 261 | 0 | 0.364 | 1 | 1 | cs | TRUE
23 | LV_2535-1_0_4_line_23 |  | 18 | 20 | 0.067638 | 0.125 | 0.08 | 261 | 0 | 0.364 | 1 | 2 | cs | TRUE
24 | LV_2535-1_0_4_line_24 |  | 19 | 21 | 0.022193 | 0.125 | 0.08 | 261 | 0 | 0.364 | 1 | 1 | cs | TRUE
25 | LV_2535-1_0_4_line_25 |  | 19 | 22 | 0.013182 | 0.125 | 0.08 | 261 | 0 | 0.364 | 1 | 1 | cs | TRUE
26 | LV_2535-1_0_4_line_26 |  | 20 | 23 | 0.020759 | 0.125 | 0.08 | 261 | 0 | 0.364 | 1 | 3 | cs | TRUE
27 | LV_2535-1_0_4_line_27 |  | 21 | 24 | 0.010355 | 0.125 | 0.08 | 261 | 0 | 0.364 | 1 | 1 | cs | TRUE
28 | LV_2535-1_0_4_line_28 |  | 22 | 25 | 0.018126 | 0.125 | 0.08 | 261 | 0 | 0.364 | 1 | 1 | cs | TRUE
29 | LV_2535-1_0_4_line_29 |  | 23 | 26 | 0.034415 | 0.125 | 0.08 | 261 | 0 | 0.364 | 1 | 3 | cs | TRUE
30 | LV_2535-1_0_4_line_30 |  | 24 | 30 | 0.018146 | 0.125 | 0.08 | 261 | 0 | 0.364 | 1 | 1 | cs | TRUE
31 | LV_2535-1_0_4_line_31 |  | 25 | 31 | 0.0012942 | 0.125 | 0.08 | 261 | 0 | 0.364 | 1 | 1 | cs | TRUE
32 | LV_2535-1_0_4_line_32 |  | 26 | 33 | 0.15529 | 0.125 | 0.08 | 261 | 0 | 0.364 | 1 | 3 | cs | TRUE
33 | LV_2535-1_0_4_line_33 |  | 27 | 28 | 0.0095869 | 0.125 | 0.08 | 261 | 0 | 0.364 | 1 | 1 | cs | TRUE
34 | LV_2535-1_0_4_line_34 |  | 27 | 29 | 0.020649 | 0.125 | 0.08 | 261 | 0 | 0.364 | 1 | 1 | cs | TRUE
35 | LV_2535-1_0_4_line_35 |  | 28 | 40 | 0.0079496 | 0.125 | 0.08 | 261 | 0 | 0.364 | 1 | 1 | cs | TRUE
36 | LV_2535-1_0_4_line_36 |  | 29 | 49 | 0.0017605 | 0.125 | 0.08 | 261 | 0 | 0.364 | 1 | 1 | cs | TRUE
37 | LV_2535-1_0_4_line_37 |  | 30 | 40 | 0.029669 | 0.125 | 0.08 | 261 | 0 | 0.364 | 1 | 1 | cs | TRUE
38 | LV_2535-1_0_4_line_38 |  | 30 | 36 | 0.016064 | 0.125 | 0.08 | 261 | 0 | 0.364 | 1 | 1 | cs | TRUE
39 | LV_2535-1_0_4_line_39 |  | 32 | 33 | 0.073106 | 0.125 | 0.08 | 261 | 0 | 0.364 | 1 | 3 | cs | TRUE
40 | LV_2535-1_0_4_line_40 |  | 34 | 35 | 0.0077169 | 0.125 | 0.08 | 261 | 0 | 0.364 | 1 | 1 | cs | TRUE
41 | LV_2535-1_0_4_line_41 |  | 34 | 36 | 0.012893 | 0.125 | 0.08 | 261 | 0 | 0.364 | 1 | 1 | cs | TRUE
42 | LV_2535-1_0_4_line_42 |  | 35 | 37 | 0.027544 | 0.125 | 0.08 | 261 | 0 | 0.364 | 1 | 1 | cs | TRUE
43 | LV_2535-1_0_4_line_43 |  | 36 | 38 | 0.016979 | 0.125 | 0.08 | 261 | 0 | 0.364 | 1 | 1 | cs | TRUE
44 | LV_2535-1_0_4_line_44 |  | 37 | 39 | 0.012993 | 0.125 | 0.08 | 261 | 0 | 0.364 | 1 | 1 | cs | TRUE
45 | LV_2535-1_0_4_line_45 |  | 38 | 41 | 0.020197 | 0.125 | 0.08 | 261 | 0 | 0.364 | 1 | 1 | cs | TRUE
46 | LV_2535-1_0_4_line_46 |  | 39 | 42 | 0.028267 | 0.125 | 0.08 | 261 | 0 | 0.364 | 1 | 1 | cs | TRUE
47 | LV_2535-1_0_4_line_47 |  | 39 | 43 | 0.04969 | 0.125 | 0.08 | 261 | 0 | 0.364 | 1 | 1 | cs | TRUE
48 | LV_2535-1_0_4_line_48 |  | 42 | 48 | 0.017087 | 0.125 | 0.08 | 261 | 0 | 0.364 | 1 | 1 | cs | TRUE
49 | LV_2535-1_0_4_line_49 |  | 43 | 47 | 0.044712 | 0.125 | 0.08 | 261 | 0 | 0.364 | 1 | 1 | cs | TRUE
50 | LV_2535-1_0_4_line_50 |  | 44 | 45 | 0.0087887 | 0.125 | 0.08 | 261 | 0 | 0.364 | 1 | 1 | cs | TRUE
51 | LV_2535-1_0_4_line_51 |  | 44 | 46 | 0.0095754 | 0.125 | 0.08 | 261 | 0 | 0.364 | 1 | 1 | cs | TRUE
52 | LV_2535-1_0_4_line_52 |  | 45 | 47 | 0.016486 | 0.125 | 0.08 | 261 | 0 | 0.364 | 1 | 1 | cs | TRUE
53 | LV_2535-1_0_4_line_53 |  | 50 | 51 | 0.0010008 | 0.125 | 0.08 | 261 | 0 | 0.364 | 1 | 1 | cs | TRUE
54 | LV_2535-1_0_4_line_54 |  | 50 | 52 | 0.018655 | 0.125 | 0.08 | 261 | 0 | 0.364 | 1 | 1 | cs | TRUE
55 | LV_2535-1_0_4_line_55 |  | 51 | 53 | 0.034268 | 0.125 | 0.08 | 261 | 0 | 0.364 | 1 | 1 | cs | TRUE
56 | LV_2535-1_0_4_line_56 |  | 52 | 54 | 0.006313 | 0.125 | 0.08 | 261 | 0 | 0.364 | 1 | 1 | cs | TRUE
57 | LV_2535-1_0_4_line_57 |  | 53 | 55 | 0.015716 | 0.125 | 0.08 | 261 | 0 | 0.364 | 1 | 1 | cs | TRUE
58 | LV_2535-1_0_4_line_58 |  | 54 | 56 | 0.01703 | 0.125 | 0.08 | 261 | 0 | 0.364 | 1 | 1 | cs | TRUE
59 | LV_2535-1_0_4_line_59 |  | 55 | 57 | 0.013119 | 0.125 | 0.08 | 261 | 0 | 0.364 | 1 | 1 | cs | TRUE
60 | LV_2535-1_0_4_line_60 |  | 55 | 58 | 0.007824 | 0.125 | 0.08 | 261 | 0 | 0.364 | 1 | 1 | cs | TRUE
61 | LV_2535-1_0_4_line_61 |  | 56 | 59 | 0.021413 | 0.125 | 0.08 | 261 | 0 | 0.364 | 1 | 1 | cs | TRUE
62 | LV_2535-1_0_4_line_62 |  | 56 | 60 | 0.017452 | 0.125 | 0.08 | 261 | 0 | 0.364 | 1 | 1 | cs | TRUE
63 | LV_2535-1_0_4_line_63 |  | 57 | 79 | 0.0027455 | 0.125 | 0.08 | 261 | 0 | 0.364 | 1 | 1 | cs | TRUE
64 | LV_2535-1_0_4_line_64 |  | 59 | 92 | 0.017657 | 0.125 | 0.08 | 261 | 0 | 0.364 | 1 | 1 | cs | TRUE
65 | LV_2535-1_0_4_line_65 |  | 61 | 62 | 0.0071301 | 0.125 | 0.08 | 261 | 0 | 0.364 | 1 | 1 | cs | TRUE
66 | LV_2535-1_0_4_line_66 |  | 61 | 63 | 0.019424 | 0.125 | 0.08 | 261 | 0 | 0.364 | 1 | 1 | cs | TRUE
67 | LV_2535-1_0_4_line_67 |  | 62 | 64 | 0.019196 | 0.125 | 0.08 | 261 | 0 | 0.364 | 1 | 1 | cs | TRUE
68 | LV_2535-1_0_4_line_68 |  | 63 | 65 | 0.0049512 | 0.125 | 0.08 | 261 | 0 | 0.364 | 1 | 1 | cs | TRUE
69 | LV_2535-1_0_4_line_69 |  | 64 | 66 | 0.0022226 | 0.125 | 0.08 | 261 | 0 | 0.364 | 1 | 1 | cs | TRUE
70 | LV_2535-1_0_4_line_70 |  | 65 | 67 | 0.018591 | 0.125 | 0.08 | 261 | 0 | 0.364 | 1 | 1 | cs | TRUE
71 | LV_2535-1_0_4_line_71 |  | 66 | 68 | 0.025158 | 0.125 | 0.08 | 261 | 0 | 0.364 | 1 | 1 | cs | TRUE
72 | LV_2535-1_0_4_line_72 |  | 67 | 69 | 0.0028074 | 0.125 | 0.08 | 261 | 0 | 0.364 | 1 | 1 | cs | TRUE
73 | LV_2535-1_0_4_line_73 |  | 68 | 126 | 9.6114e-05 | 0.125 | 0.08 | 261 | 0 | 0.364 | 1 | 1 | cs | TRUE
74 | LV_2535-1_0_4_line_74 |  | 69 | 70 | 0.01134 | 0.125 | 0.08 | 261 | 0 | 0.364 | 1 | 1 | cs | TRUE
75 | LV_2535-1_0_4_line_75 |  | 70 | 71 | 0.01141 | 0.125 | 0.08 | 261 | 0 | 0.364 | 1 | 1 | cs | TRUE
76 | LV_2535-1_0_4_line_76 |  | 71 | 72 | 0.025083 | 0.125 | 0.08 | 261 | 0 | 0.364 | 1 | 1 | cs | TRUE
77 | LV_2535-1_0_4_line_77 |  | 72 | 116 | 0.011884 | 0.125 | 0.08 | 261 | 0 | 0.364 | 1 | 1 | cs | TRUE
78 | LV_2535-1_0_4_line_78 |  | 73 | 74 | 0.035434 | 0.125 | 0.08 | 261 | 0 | 0.364 | 1 | 1 | cs | TRUE
79 | LV_2535-1_0_4_line_79 |  | 74 | 75 | 0.013979 | 0.125 | 0.08 | 261 | 0 | 0.364 | 1 | 1 | cs | TRUE
80 | LV_2535-1_0_4_line_80 |  | 74 | 76 | 0.0043412 | 0.125 | 0.08 | 261 | 0 | 0.364 | 1 | 1 | cs | TRUE
81 | LV_2535-1_0_4_line_81 |  | 75 | 77 | 0.018184 | 0.125 | 0.08 | 261 | 0 | 0.364 | 1 | 1 | cs | TRUE
82 | LV_2535-1_0_4_line_82 |  | 76 | 78 | 0.02746 | 0.125 | 0.08 | 261 | 0 | 0.364 | 1 | 1 | cs | TRUE
83 | LV_2535-1_0_4_line_83 |  | 77 | 82 | 0.014967 | 0.125 | 0.08 | 261 | 0 | 0.364 | 1 | 1 | cs | TRUE
84 | LV_2535-1_0_4_line_84 |  | 78 | 83 | 0.012076 | 0.125 | 0.08 | 261 | 0 | 0.364 | 1 | 1 | cs | TRUE
85 | LV_2535-1_0_4_line_85 |  | 80 | 81 | 0.054169 | 0.125 | 0.08 | 261 | 0 | 0.364 | 1 | 1 | cs | TRUE
86 | LV_2535-1_0_4_line_86 |  | 82 | 107 | 0.0016504 | 0.125 | 0.08 | 261 | 0 | 0.364 | 1 | 1 | cs | TRUE
87 | LV_2535-1_0_4_line_87 |  | 83 | 84 | 0.0090813 | 0.125 | 0.08 | 261 | 0 | 0.364 | 1 | 1 | cs | TRUE
88 | LV_2535-1_0_4_line_88 |  | 84 | 85 | 0.040383 | 0.125 | 0.08 | 261 | 0 | 0.364 | 1 | 1 | cs | TRUE
89 | LV_2535-1_0_4_line_89 |  | 85 | 86 | 0.0028949 | 0.125 | 0.08 | 261 | 0 | 0.364 | 1 | 1 | cs | TRUE
90 | LV_2535-1_0_4_line_90 |  | 86 | 87 | 0.011568 | 0.125 | 0.08 | 261 | 0 | 0.364 | 1 | 1 | cs | TRUE
91 | LV_2535-1_0_4_line_91 |  | 86 | 88 | 0.020119 | 0.125 | 0.08 | 261 | 0 | 0.364 | 1 | 1 | cs | TRUE
92 | LV_2535-1_0_4_line_92 |  | 87 | 128 | 0.032514 | 0.125 | 0.08 | 261 | 0 | 0.364 | 1 | 1 | cs | TRUE
93 | LV_2535-1_0_4_line_93 |  | 88 | 127 | 0.024482 | 0.125 | 0.08 | 261 | 0 | 0.364 | 1 | 1 | cs | TRUE
94 | LV_2535-1_0_4_line_94 |  | 89 | 90 | 0.010868 | 0.125 | 0.08 | 261 | 0 | 0.364 | 1 | 3 | cs | TRUE
95 | LV_2535-1_0_4_line_95 |  | 90 | 91 | 0.010889 | 0.125 | 0.08 | 261 | 0 | 0.364 | 1 | 3 | cs | TRUE
96 | LV_2535-1_0_4_line_96 |  | 91 | 97 | 0.011628 | 0.125 | 0.08 | 261 | 0 | 0.364 | 1 | 3 | cs | TRUE
97 | LV_2535-1_0_4_line_97 |  | 91 | 94 | 0.031383 | 0.125 | 0.08 | 261 | 0 | 0.364 | 1 | 1 | cs | TRUE
98 | LV_2535-1_0_4_line_98 |  | 92 | 93 | 0.0077684 | 0.125 | 0.08 | 261 | 0 | 0.364 | 1 | 1 | cs | TRUE
99 | LV_2535-1_0_4_line_99 |  | 93 | 102 | 0.013711 | 0.125 | 0.08 | 261 | 0 | 0.364 | 1 | 1 | cs | TRUE
100 | LV_2535-1_0_4_line_100 |  | 94 | 95 | 0.0060844 | 0.125 | 0.08 | 261 | 0 | 0.364 | 1 | 1 | cs | TRUE
101 | LV_2535-1_0_4_line_101 |  | 95 | 96 | 0.017464 | 0.125 | 0.08 | 261 | 0 | 0.364 | 1 | 1 | cs | TRUE
102 | LV_2535-1_0_4_line_102 |  | 96 | 98 | 0.0091358 | 0.125 | 0.08 | 261 | 0 | 0.364 | 1 | 1 | cs | TRUE
103 | LV_2535-1_0_4_line_103 |  | 97 | 99 | 0.03157 | 0.125 | 0.08 | 261 | 0 | 0.364 | 1 | 3 | cs | TRUE
104 | LV_2535-1_0_4_line_104 |  | 98 | 100 | 0.016058 | 0.125 | 0.08 | 261 | 0 | 0.364 | 1 | 1 | cs | TRUE
105 | LV_2535-1_0_4_line_105 |  | 99 | 101 | 0.01122 | 0.125 | 0.08 | 261 | 0 | 0.364 | 1 | 1 | cs | TRUE
106 | LV_2535-1_0_4_line_106 |  | 100 | 102 | 0.0088714 | 0.125 | 0.08 | 261 | 0 | 0.364 | 1 | 1 | cs | TRUE
107 | LV_2535-1_0_4_line_107 |  | 101 | 103 | 0.015607 | 0.125 | 0.08 | 261 | 0 | 0.364 | 1 | 1 | cs | TRUE
108 | LV_2535-1_0_4_line_108 |  | 103 | 104 | 0.0016315 | 0.125 | 0.08 | 261 | 0 | 0.364 | 1 | 1 | cs | TRUE
109 | LV_2535-1_0_4_line_109 |  | 104 | 109 | 0.023795 | 0.125 | 0.08 | 261 | 0 | 0.364 | 1 | 1 | cs | TRUE
110 | LV_2535-1_0_4_line_110 |  | 104 | 110 | 0.031557 | 0.125 | 0.08 | 261 | 0 | 0.364 | 1 | 1 | cs | TRUE
111 | LV_2535-1_0_4_line_111 |  | 105 | 106 | 0.036479 | 0.125 | 0.08 | 261 | 0 | 0.364 | 1 | 1 | cs | TRUE
112 | LV_2535-1_0_4_line_112 |  | 106 | 107 | 0.0017112 | 0.125 | 0.08 | 261 | 0 | 0.364 | 1 | 1 | cs | TRUE
113 | LV_2535-1_0_4_line_113 |  | 108 | 129 | 0.00053901 | 0.125 | 0.08 | 261 | 0 | 0.364 | 1 | 1 | cs | TRUE
114 | LV_2535-1_0_4_line_114 |  | 110 | 111 | 0.003726 | 0.125 | 0.08 | 261 | 0 | 0.364 | 1 | 1 | cs | TRUE
115 | LV_2535-1_0_4_line_115 |  | 111 | 112 | 0.017256 | 0.125 | 0.08 | 261 | 0 | 0.364 | 1 | 1 | cs | TRUE
116 | LV_2535-1_0_4_line_116 |  | 112 | 115 | 0.015 | 0.125 | 0.08 | 261 | 0 | 0.364 | 1 | 1 | cs | TRUE
117 | LV_2535-1_0_4_line_117 |  | 113 | 114 | 0.0088723 | 0.125 | 0.08 | 261 | 0 | 0.364 | 1 | 1 | cs | TRUE
118 | LV_2535-1_0_4_line_118 |  | 113 | 115 | 0.015069 | 0.125 | 0.08 | 261 | 0 | 0.364 | 1 | 1 | cs | TRUE
119 | LV_2535-1_0_4_line_119 |  | 114 | 116 | 0.014867 | 0.125 | 0.08 | 261 | 0 | 0.364 | 1 | 1 | cs | TRUE
120 | LV_2535-1_0_4_line_120 |  | 117 | 118 | 0.0048963 | 0.125 | 0.08 | 261 | 0 | 0.364 | 1 | 1 | cs | TRUE
121 | LV_2535-1_0_4_line_121 |  | 118 | 119 | 0.014952 | 0.125 | 0.08 | 261 | 0 | 0.364 | 1 | 1 | cs | TRUE
122 | LV_2535-1_0_4_line_122 |  | 119 | 120 | 0.014808 | 0.125 | 0.08 | 261 | 0 | 0.364 | 1 | 1 | cs | TRUE
123 | LV_2535-1_0_4_line_123 |  | 119 | 121 | 0.042585 | 0.125 | 0.08 | 261 | 0 | 0.364 | 1 | 1 | cs | TRUE
124 | LV_2535-1_0_4_line_124 |  | 120 | 122 | 0.0010673 | 0.125 | 0.08 | 261 | 0 | 0.364 | 1 | 1 | cs | TRUE
125 | LV_2535-1_0_4_line_125 |  | 121 | 123 | 0.0084901 | 0.125 | 0.08 | 261 | 0 | 0.364 | 1 | 1 | cs | TRUE
126 | LV_2535-1_0_4_line_126 |  | 122 | 127 | 0.014641 | 0.125 | 0.08 | 261 | 0 | 0.364 | 1 | 1 | cs | TRUE
127 | LV_2535-1_0_4_line_127 |  | 124 | 125 | 0.003093 | 0.125 | 0.08 | 261 | 0 | 0.364 | 1 | 1 | cs | TRUE
128 | LV_2535-1_0_4_line_128 |  | 125 | 126 | 0.024352 | 0.125 | 0.08 | 261 | 0 | 0.364 | 1 | 1 | cs | TRUE
129 | LV_2535-1_0_4_line_129 |  | 129 | 130 | 0.015855 | 0.125 | 0.08 | 261 | 0 | 0.364 | 1 | 1 | cs | TRUE

## trafo
| name | std_type | hv_bus | lv_bus | sn_mva | vn_hv_kv | vn_lv_kv | vk_percent | vkr_percent | pfe_kw | i0_percent | shift_degree | tap_side | tap_neutral | tap_min | tap_max | tap_step_percent | tap_step_degree | tap_pos | tap_phase_shifter | parallel | df | in_service
0 | LV_2535-1_0_4_trafo_80 | 0.63 MVA 20/0.4 kV | 131 | 99 | 0.63 | 20 | 0.4 | 6 | 1.206 | 1.65 | 0.2619 | 150 | hv | 0 | -2 | 2 | 2.5 | 0 | 0 | FALSE | 1 | 1 | TRUE

## line_geodata
| x0 | y0 | x1 | y1 | x2 | y2 | x3 | y3 | x4 | y4 | x5 | y5 | x6 | y6 | x7 | y7 | x8 | y8
0 | 2615802.0806 | 1222942.9154 | 2615759.1465 | 1222938.8011
1 | 2615759.1465 | 1222938.8011 | 2615621.0314 | 1222616.5161
2 | 2615802.0806 | 1222942.9154 | 2615801.5918 | 1222947.0721 | 2615800.7697 | 1222954.0073 | 2615804.8564 | 1222954.2627 | 2615804.282 | 1222962.1213 | 2615803.6737 | 1222994.294
3 | 2615742.5602 | 1222585.4947 | 2615621.0314 | 1222616.5161
4 | 2615621.0314 | 1222616.5161 | 2615616.6554 | 1222616.5714 | 2615614.0729 | 1222616.9311
5 | 2615803.6737 | 1222994.294 | 2615803.4326 | 1223000.0655
6 | 2615803.6737 | 1222994.294 | 2615814.3427 | 1222994.5446 | 2615830.3426 | 1222991.6364
7 | 2615742.5602 | 1222585.4947 | 2615746.1403 | 1222585.2929 | 2615753.2791 | 1222586.2162
8 | 2615877.9219 | 1222948.6642 | 2615883.6703 | 1222931.849
9 | 2615877.9219 | 1222948.6642 | 2615874.3647 | 1222960.306 | 2615873.2253 | 1222965.9687
10 | 2615877.9219 | 1222948.6642 | 2615881.379 | 1222949.0069 | 2615888.3691 | 1222949.7037 | 2615901.7991 | 1222950.3445
11 | 2615870.7276 | 1222984.8995 | 2615872.5895 | 1222969.1286 | 2615873.2253 | 1222965.9687
12 | 2615903.3721 | 1222950.4195 | 2615901.7991 | 1222950.3445
13 | 2615870.7276 | 1222984.8995 | 2615864.6217 | 1222985.4058
14 | 2615864.6217 | 1222985.4058 | 2615830.3426 | 1222991.6364
15 | 2615870.7276 | 1222984.8995 | 2615870.9689 | 1222991.126 | 2615872.3788 | 1223000.9093
16 | 2615801.222 | 1223018.068 | 2615803.1393 | 1223007.0889 | 2615803.4326 | 1223000.0655
17 | 2615903.3721 | 1222950.4195 | 2615921.177 | 1222951.2691
18 | 2615873.2265 | 1223006.7919 | 2615872.3788 | 1223000.9093
19 | 2615801.222 | 1223018.068 | 2615801.1281 | 1223034.4622
20 | 2615801.222 | 1223018.068 | 2615769.8313 | 1223015.6163
21 | 2616046.9603 | 1222498.0621 | 2616038.5497 | 1222524.7367
22 | 2616061.9604 | 1222450.4882 | 2616046.9603 | 1222498.0621
23 | 2616020.0624 | 1222589.7682 | 2616028.0289 | 1222558.1042 | 2616038.5497 | 1222524.7367
24 | 2616068.6912 | 1222429.3385 | 2616066.0451 | 1222437.5473 | 2616061.9604 | 1222450.4882
25 | 2616061.9604 | 1222450.4882 | 2616074.5384 | 1222454.431
26 | 2616014.9974 | 1222609.8994 | 2616020.0624 | 1222589.7682
27 | 2616068.6912 | 1222429.3385 | 2616071.8715 | 1222419.4844
28 | 2616074.5384 | 1222454.431 | 2616091.8345 | 1222459.8527
29 | 2616014.9974 | 1222609.8994 | 2615980.6744 | 1222607.3815
30 | 2616077.9404 | 1222402.4033 | 2616075.8037 | 1222407.3004 | 2616071.8715 | 1222419.4844
31 | 2616091.8345 | 1222459.8527 | 2616093.0694 | 1222460.2399
32 | 2615980.6744 | 1222607.3815 | 2615825.9832 | 1222593.8088
33 | 2616117.1775 | 1222426.0004 | 2616108.2168 | 1222422.5922
34 | 2616117.1775 | 1222426.0004 | 2616136.5786 | 1222433.0706
35 | 2616100.7866 | 1222419.766 | 2616108.2168 | 1222422.5922
36 | 2616138.2326 | 1222433.6734 | 2616136.5786 | 1222433.0706
37 | 2616077.9404 | 1222402.4033 | 2616088.3876 | 1222415.0498 | 2616100.7866 | 1222419.766
38 | 2616077.9404 | 1222402.4033 | 2616079.2987 | 1222399.3051 | 2616080.8311 | 1222396.352 | 2616082.7799 | 1222393.6334 | 2616086.524 | 1222388.9185
39 | 2615825.9832 | 1222593.8088 | 2615809.8033 | 1222592.2984 | 2615768.6036 | 1222588.1983 | 2615753.2791 | 1222586.2162
40 | 2616101.5738 | 1222374.9322 | 2616095.7089 | 1222379.9475
41 | 2616086.524 | 1222388.9185 | 2616089.2788 | 1222385.4461 | 2616095.7089 | 1222379.9475
42 | 2616101.5738 | 1222374.9322 | 2616101.7075 | 1222374.8179 | 2616114.4188 | 1222366.2471 | 2616124.8369 | 1222360.2178
43 | 2616086.524 | 1222388.9185 | 2616071.7311 | 1222390.3796 | 2616069.617 | 1222390.3644
44 | 2616136.0826 | 1222353.7094 | 2616124.8369 | 1222360.2178
45 | 2616069.617 | 1222390.3644 | 2616061.7658 | 1222390.3083 | 2616049.4448 | 1222389.5365
46 | 2616136.0826 | 1222353.7094 | 2616160.8356 | 1222340.0587
47 | 2616136.0826 | 1222353.7094 | 2616135.8022 | 1222342.4132 | 2616133.4001 | 1222330.3997 | 2616115.9115 | 1222310.9729
48 | 2616175.4264 | 1222331.1728 | 2616163.1453 | 1222338.785 | 2616160.8356 | 1222340.0587
49 | 2616076.3376 | 1222313.1915 | 2616076.3376 | 1222313.1915 | 2616101.3931 | 1222302.9308 | 2616109.793 | 1222304.1764 | 2616115.9115 | 1222310.9729
50 | 2616051.0641 | 1222312.9381 | 2616059.8524 | 1222313.0262
51 | 2616041.4892 | 1222312.8421 | 2616051.0641 | 1222312.9381
52 | 2616076.3376 | 1222313.1915 | 2616059.8524 | 1222313.0262
53 | 2615958.2818 | 1223122.6192 | 2615957.5449 | 1223123.2964
54 | 2615958.2818 | 1223122.6192 | 2615972.0179 | 1223109.9961
55 | 2615957.5449 | 1223123.2964 | 2615932.313 | 1223146.484
56 | 2615976.6661 | 1223105.7244 | 2615972.0179 | 1223109.9961
57 | 2615920.2972 | 1223156.5981 | 2615927.7216 | 1223150.7034 | 2615932.313 | 1223146.484
58 | 2615989.2052 | 1223094.2013 | 2615976.6661 | 1223105.7244
59 | 2615920.2972 | 1223156.5981 | 2615927.0005 | 1223165.1988 | 2615928.5535 | 1223166.7781
60 | 2615920.2972 | 1223156.5981 | 2615919.5039 | 1223155.5065 | 2615915.9048 | 1223150.1245
61 | 2615989.2052 | 1223094.2013 | 2615987.121 | 1223090.9049 | 2615984.874 | 1223086.1405 | 2615982.9009 | 1223081.0323 | 2615980.6673 | 1223074.6424
62 | 2615989.2052 | 1223094.2013 | 2615994.7016 | 1223100.3974 | 2616000.8417 | 1223107.208
63 | 2615928.5535 | 1223166.7781 | 2615930.4784 | 1223168.7358
64 | 2615975.1451 | 1223057.8719 | 2615979.9057 | 1223072.4637 | 2615980.6673 | 1223074.6424
65 | 2616035.0887 | 1223133.3384 | 2616029.6634 | 1223137.9649
66 | 2616035.0887 | 1223133.3384 | 2616049.8681 | 1223120.7351
67 | 2616029.6634 | 1223137.9649 | 2616026.8 | 1223140.4067 | 2616014.842 | 1223150.1632
68 | 2616053.6355 | 1223117.5224 | 2616049.8681 | 1223120.7351
69 | 2616013.1199 | 1223151.5683 | 2616014.842 | 1223150.1632
70 | 2616067.7817 | 1223105.459 | 2616053.6355 | 1223117.5224
71 | 2615993.6268 | 1223167.4728 | 2616013.1199 | 1223151.5683
72 | 2616067.7817 | 1223105.459 | 2616069.9179 | 1223103.6374
73 | 2615993.6268 | 1223167.4728 | 2615993.5523 | 1223167.5335
74 | 2616069.9179 | 1223103.6374 | 2616071.5978 | 1223102.2047 | 2616074.0006 | 1223099.7987 | 2616075.6904 | 1223097.4241 | 2616076.903 | 1223094.8814
75 | 2616076.903 | 1223094.8814 | 2616076.903 | 1223094.8814 | 2616077.5688 | 1223092.6486 | 2616077.9242 | 1223090.2036 | 2616077.9835 | 1223087.8802 | 2616077.7324 | 1223085.4003 | 2616077.2048 | 1223083.6867
76 | 2616066.1665 | 1223061.1788 | 2616074.7188 | 1223078.0546 | 2616076.9205 | 1223082.7633 | 2616077.2048 | 1223083.6867
77 | 2616066.1665 | 1223061.1788 | 2616060.7945 | 1223050.5786
78 | 2615873.67 | 1223093.315 | 2615876.8535 | 1223093.8571 | 2615878.4815 | 1223094.7508 | 2615879.7902 | 1223095.9439 | 2615881.7321 | 1223098.5839 | 2615895.6905 | 1223119.6837
79 | 2615873.67 | 1223093.315 | 2615875.2993 | 1223079.4334
80 | 2615873.67 | 1223093.315 | 2615872.7481 | 1223097.5572
81 | 2615875.2993 | 1223079.4334 | 2615876.4915 | 1223061.2882
82 | 2615872.7481 | 1223097.5572 | 2615872.5568 | 1223098.4372 | 2615871.139 | 1223104.059 | 2615870.0077 | 1223107.4135 | 2615868.6951 | 1223110.5451 | 2615866.6678 | 1223114.3753 | 2615864.4287 | 1223118.0271 | 2615862.0379 | 1223121.6784 | 2615861.5762 | 1223122.385
83 | 2615876.4915 | 1223061.2882 | 2615877.4727 | 1223046.3533
84 | 2615854.4322 | 1223132.1002 | 2615855.7961 | 1223130.5448 | 2615858.6953 | 1223126.7947 | 2615861.5762 | 1223122.385
85 | 2615819.7553 | 1223071.8645 | 2615800.9262 | 1223069.6751 | 2615801.1281 | 1223034.4622
86 | 2615877.4144 | 1223044.7039 | 2615877.4727 | 1223046.3533 | 2615877.4727 | 1223046.3533
87 | 2615848.0477 | 1223138.5511 | 2615853.0047 | 1223133.7281 | 2615854.4322 | 1223132.1002
88 | 2615848.0477 | 1223138.5511 | 2615869.3611 | 1223172.8521
89 | 2615870.889 | 1223175.3109 | 2615869.3611 | 1223172.8521
90 | 2615870.889 | 1223175.3109 | 2615861.6986 | 1223182.3361
91 | 2615870.889 | 1223175.3109 | 2615881.5087 | 1223192.3988
92 | 2615834.5077 | 1223200.1511 | 2615859.7723 | 1223183.8086 | 2615861.6986 | 1223182.3361
93 | 2615881.5087 | 1223192.3988 | 2615882.5021 | 1223193.9971 | 2615895.5476 | 1223212.4521
94 | 2615932.0323 | 1222951.787 | 2615921.177 | 1222951.2691
95 | 2615942.9094 | 1222952.306 | 2615932.0323 | 1222951.787
96 | 2615942.9094 | 1222952.306 | 2615954.5283 | 1222952.7574
97 | 2615942.9094 | 1222952.306 | 2615943.5995 | 1222957.9667 | 2615944.2448 | 1222960.5588 | 2615951.1915 | 1222982.494
98 | 2615975.1451 | 1223057.8719 | 2615973.0009 | 1223051.2996 | 2615972.7424 | 1223050.4845
99 | 2615968.5976 | 1223037.4152 | 2615972.7424 | 1223050.4845
100 | 2615953.0285 | 1222988.2945 | 2615951.1915 | 1222982.494
101 | 2615953.0285 | 1222988.2945 | 2615958.3012 | 1223004.9435
102 | 2615958.3012 | 1223004.9435 | 2615959.3974 | 1223008.4049 | 2615961.0616 | 1223013.6523
103 | 2615954.5283 | 1222952.7574 | 2615986.0747 | 1222953.9831
104 | 2615961.0616 | 1223013.6523 | 2615965.9158 | 1223028.9589
105 | 2615986.0747 | 1222953.9831 | 2615997.286 | 1222954.4187
106 | 2615968.5976 | 1223037.4152 | 2615965.9158 | 1223028.9589
107 | 2616012.8814 | 1222955.0246 | 2615997.286 | 1222954.4187
108 | 2616014.5117 | 1222955.088 | 2616012.8814 | 1222955.0246
109 | 2616014.5117 | 1222955.088 | 2616038.3015 | 1222954.5999
110 | 2616014.5117 | 1222955.088 | 2616015.2802 | 1222959.815 | 2616016.7486 | 1222963.6656 | 2616026.9862 | 1222983.8668
111 | 2615873.2265 | 1223006.7919 | 2615877.0001 | 1223032.9775 | 2615877.354 | 1223042.9938
112 | 2615877.354 | 1223042.9938 | 2615877.4144 | 1223044.7039
113 | 2615769.294 | 1223015.5744 | 2615769.8313 | 1223015.6163
114 | 2616026.9862 | 1222983.8668 | 2616028.6705 | 1222987.1903
115 | 2616036.471 | 1223002.5825 | 2616028.6705 | 1222987.1903
116 | 2616036.471 | 1223002.5825 | 2616043.2515 | 1223015.9621
117 | 2616050.0635 | 1223029.4037 | 2616054.0741 | 1223037.3177
118 | 2616050.0635 | 1223029.4037 | 2616043.2515 | 1223015.9621
119 | 2616054.0741 | 1223037.3177 | 2616060.7945 | 1223050.5786
120 | 2615922.6919 | 1223254.8487 | 2615920.2588 | 1223250.5996
121 | 2615912.4977 | 1223237.8247 | 2615917.0058 | 1223244.9186 | 2615920.2588 | 1223250.5996
122 | 2615912.4977 | 1223237.8247 | 2615904.3487 | 1223225.4607
123 | 2615912.4977 | 1223237.8247 | 2615891.3546 | 1223255.5232 | 2615880.1989 | 1223265.5683
124 | 2615903.7614 | 1223224.5696 | 2615904.3487 | 1223225.4607
125 | 2615880.1989 | 1223265.5683 | 2615873.8896 | 1223271.2495
126 | 2615903.7614 | 1223224.5696 | 2615898.9107 | 1223217.2099 | 2615895.5476 | 1223212.4521
127 | 2615972.3304 | 1223184.935 | 2615974.1035 | 1223183.4018 | 2615974.6838 | 1223182.9284
128 | 2615974.6838 | 1223182.9284 | 2615993.5523 | 1223167.5335
129 | 2615753.4874 | 1223014.3398 | 2615769.294 | 1223015.5744

## bus_geodata
| x | y | coords
0 | 2615759.1465 | 1222938.8011
1 | 2615802.0806 | 1222942.9154
2 | 2615621.0314 | 1222616.5161
3 | 2615803.6737 | 1222994.294
4 | 2615614.0729 | 1222616.9311
5 | 2615742.5602 | 1222585.4947
6 | 2615877.9219 | 1222948.6642
7 | 2615883.6703 | 1222931.849
8 | 2615873.2253 | 1222965.9687
9 | 2615901.7991 | 1222950.3445
10 | 2615864.6217 | 1222985.4058
11 | 2615870.7276 | 1222984.8995
12 | 2615830.3426 | 1222991.6364
13 | 2615803.4326 | 1223000.0655
14 | 2615903.3721 | 1222950.4195
15 | 2615872.3788 | 1223000.9093
16 | 2615801.222 | 1223018.068
17 | 2616046.9603 | 1222498.0621
18 | 2616038.5497 | 1222524.7367
19 | 2616061.9604 | 1222450.4882
20 | 2616020.0624 | 1222589.7682
21 | 2616068.6912 | 1222429.3385
22 | 2616074.5384 | 1222454.431
23 | 2616014.9974 | 1222609.8994
24 | 2616071.8715 | 1222419.4844
25 | 2616091.8345 | 1222459.8527
26 | 2615980.6744 | 1222607.3815
27 | 2616117.1775 | 1222426.0004
28 | 2616108.2168 | 1222422.5922
29 | 2616136.5786 | 1222433.0706
30 | 2616077.9404 | 1222402.4033
31 | 2616093.0694 | 1222460.2399
32 | 2615753.2791 | 1222586.2162
33 | 2615825.9832 | 1222593.8088
34 | 2616095.7089 | 1222379.9475
35 | 2616101.5738 | 1222374.9322
36 | 2616086.524 | 1222388.9185
37 | 2616124.8369 | 1222360.2178
38 | 2616069.617 | 1222390.3644
39 | 2616136.0826 | 1222353.7094
40 | 2616100.7866 | 1222419.766
41 | 2616049.4448 | 1222389.5365
42 | 2616160.8356 | 1222340.0587
43 | 2616115.9115 | 1222310.9729
44 | 2616051.0641 | 1222312.9381
45 | 2616059.8524 | 1222313.0262
46 | 2616041.4892 | 1222312.8421
47 | 2616076.3376 | 1222313.1915
48 | 2616175.4264 | 1222331.1728
49 | 2616138.2326 | 1222433.6734
50 | 2615958.2818 | 1223122.6192
51 | 2615957.5449 | 1223123.2964
52 | 2615972.0179 | 1223109.9961
53 | 2615932.313 | 1223146.484
54 | 2615976.6661 | 1223105.7244
55 | 2615920.2972 | 1223156.5981
56 | 2615989.2052 | 1223094.2013
57 | 2615928.5535 | 1223166.7781
58 | 2615915.9048 | 1223150.1245
59 | 2615980.6673 | 1223074.6424
60 | 2616000.8417 | 1223107.208
61 | 2616035.0887 | 1223133.3384
62 | 2616029.6634 | 1223137.9649
63 | 2616049.8681 | 1223120.7351
64 | 2616014.842 | 1223150.1632
65 | 2616053.6355 | 1223117.5224
66 | 2616013.1199 | 1223151.5683
67 | 2616067.7817 | 1223105.459
68 | 2615993.6268 | 1223167.4728
69 | 2616069.9179 | 1223103.6374
70 | 2616076.903 | 1223094.8814
71 | 2616077.2048 | 1223083.6867
72 | 2616066.1665 | 1223061.1788
73 | 2615895.6905 | 1223119.6837
74 | 2615873.67 | 1223093.315
75 | 2615875.2993 | 1223079.4334
76 | 2615872.7481 | 1223097.5572
77 | 2615876.4915 | 1223061.2882
78 | 2615861.5762 | 1223122.385
79 | 2615930.4784 | 1223168.7358
80 | 2615819.7553 | 1223071.8645
81 | 2615801.1281 | 1223034.4622
82 | 2615877.4727 | 1223046.3533
83 | 2615854.4322 | 1223132.1002
84 | 2615848.0477 | 1223138.5511
85 | 2615869.3611 | 1223172.8521
86 | 2615870.889 | 1223175.3109
87 | 2615861.6986 | 1223182.3361
88 | 2615881.5087 | 1223192.3988
89 | 2615921.1769 | 1222951.2691
90 | 2615932.0323 | 1222951.787
91 | 2615942.9094 | 1222952.306
92 | 2615975.1451 | 1223057.8719
93 | 2615972.7424 | 1223050.4845
94 | 2615951.1915 | 1222982.494
95 | 2615953.0285 | 1222988.2945
96 | 2615958.3012 | 1223004.9435
97 | 2615954.5283 | 1222952.7574
98 | 2615961.0616 | 1223013.6523
99 | 2615986.0747 | 1222953.9831
100 | 2615965.9158 | 1223028.9589
101 | 2615997.286 | 1222954.4187
102 | 2615968.5976 | 1223037.4152
103 | 2616012.8814 | 1222955.0246
104 | 2616014.5117 | 1222955.088
105 | 2615873.2265 | 1223006.7919
106 | 2615877.354 | 1223042.9938
107 | 2615877.4144 | 1223044.7039
108 | 2615769.8313 | 1223015.6163
109 | 2616038.3015 | 1222954.5999
110 | 2616026.9862 | 1222983.8668
111 | 2616028.6705 | 1222987.1903
112 | 2616036.471 | 1223002.5825
113 | 2616050.0635 | 1223029.4037
114 | 2616054.0741 | 1223037.3177
115 | 2616043.2515 | 1223015.9621
116 | 2616060.7945 | 1223050.5786
117 | 2615922.6919 | 1223254.8487
118 | 2615920.2588 | 1223250.5996
119 | 2615912.4977 | 1223237.8247
120 | 2615904.3487 | 1223225.4607
121 | 2615880.1989 | 1223265.5683
122 | 2615903.7614 | 1223224.5696
123 | 2615873.8896 | 1223271.2495
124 | 2615972.3304 | 1223184.935
125 | 2615974.6838 | 1223182.9284
126 | 2615993.5523 | 1223167.5335
127 | 2615895.5476 | 1223212.4521
128 | 2615834.5077 | 1223200.1511
129 | 2615769.294 | 1223015.5744
130 | 2615753.4874 | 1223014.3398
131 | 2616014.5117 | 1222955.088

## line_std_types
| c_nf_per_km | r_ohm_per_km | x_ohm_per_km | max_i_ka | type | q_mm2 | alpha | voltage_rating
NAYY 4x50 SE | 210 | 0.642 | 0.083 | 0.142 | cs | 50 | 0.00403 | LV
NAYY 4x120 SE | 264 | 0.225 | 0.08 | 0.242 | cs | 120 | 0.00403 | LV
NAYY 4x150 SE | 261 | 0.208 | 0.08 | 0.27 | cs | 150 | 0.00403 | LV
NA2XS2Y 1x95 RM/25 12/20 kV | 216 | 0.313 | 0.132 | 0.252 | cs | 95 | 0.00403 | MV
NA2XS2Y 1x185 RM/25 12/20 kV | 273 | 0.161 | 0.117 | 0.362 | cs | 185 | 0.00403 | MV
NA2XS2Y 1x240 RM/25 12/20 kV | 304 | 0.122 | 0.112 | 0.421 | cs | 240 | 0.00403 | MV
NA2XS2Y 1x95 RM/25 6/10 kV | 315 | 0.313 | 0.123 | 0.249 | cs | 95 | 0.00403 | MV
NA2XS2Y 1x185 RM/25 6/10 kV | 406 | 0.161 | 0.11 | 0.358 | cs | 185 | 0.00403 | MV
NA2XS2Y 1x240 RM/25 6/10 kV | 456 | 0.122 | 0.105 | 0.416 | cs | 240 | 0.00403 | MV
NA2XS2Y 1x150 RM/25 12/20 kV | 250 | 0.206 | 0.116 | 0.319 | cs | 150 | 0.00403 | MV
NA2XS2Y 1x120 RM/25 12/20 kV | 230 | 0.253 | 0.119 | 0.283 | cs | 120 | 0.00403 | MV
NA2XS2Y 1x70 RM/25 12/20 kV | 190 | 0.443 | 0.132 | 0.22 | cs | 70 | 0.00403 | MV
NA2XS2Y 1x150 RM/25 6/10 kV | 360 | 0.206 | 0.11 | 0.315 | cs | 150 | 0.00403 | MV
NA2XS2Y 1x120 RM/25 6/10 kV | 340 | 0.253 | 0.113 | 0.28 | cs | 120 | 0.00403 | MV
NA2XS2Y 1x70 RM/25 6/10 kV | 280 | 0.443 | 0.123 | 0.217 | cs | 70 | 0.00403 | MV
N2XS(FL)2Y 1x120 RM/35 64/110 kV | 112 | 0.153 | 0.166 | 0.366 | cs | 120 | 0.00393 | HV
N2XS(FL)2Y 1x185 RM/35 64/110 kV | 125 | 0.099 | 0.156 | 0.457 | cs | 185 | 0.00393 | HV
N2XS(FL)2Y 1x240 RM/35 64/110 kV | 135 | 0.075 | 0.149 | 0.526 | cs | 240 | 0.00393 | HV
N2XS(FL)2Y 1x300 RM/35 64/110 kV | 144 | 0.06 | 0.144 | 0.588 | cs | 300 | 0.00393 | HV
15-AL1/3-ST1A 0.4 | 11 | 1.8769 | 0.35 | 0.105 | ol | 16 | 0.00403 | LV
24-AL1/4-ST1A 0.4 | 11.25 | 1.2012 | 0.335 | 0.14 | ol | 24 | 0.00403 | LV
48-AL1/8-ST1A 0.4 | 12.2 | 0.5939 | 0.3 | 0.21 | ol | 48 | 0.00403 | LV
94-AL1/15-ST1A 0.4 | 13.2 | 0.306 | 0.29 | 0.35 | ol | 94 | 0.00403 | LV
34-AL1/6-ST1A 10.0 | 9.7 | 0.8342 | 0.36 | 0.17 | ol | 34 | 0.00403 | MV
48-AL1/8-ST1A 10.0 | 10.1 | 0.5939 | 0.35 | 0.21 | ol | 48 | 0.00403 | MV
70-AL1/11-ST1A 10.0 | 10.4 | 0.4132 | 0.339 | 0.29 | ol | 70 | 0.00403 | MV
94-AL1/15-ST1A 10.0 | 10.75 | 0.306 | 0.33 | 0.35 | ol | 94 | 0.00403 | MV
122-AL1/20-ST1A 10.0 | 11.1 | 0.2376 | 0.323 | 0.41 | ol | 122 | 0.00403 | MV
149-AL1/24-ST1A 10.0 | 11.25 | 0.194 | 0.315 | 0.47 | ol | 149 | 0.00403 | MV
34-AL1/6-ST1A 20.0 | 9.15 | 0.8342 | 0.382 | 0.17 | ol | 34 | 0.00403 | MV
48-AL1/8-ST1A 20.0 | 9.5 | 0.5939 | 0.372 | 0.21 | ol | 48 | 0.00403 | MV
70-AL1/11-ST1A 20.0 | 9.7 | 0.4132 | 0.36 | 0.29 | ol | 70 | 0.00403 | MV
94-AL1/15-ST1A 20.0 | 10 | 0.306 | 0.35 | 0.35 | ol | 94 | 0.00403 | MV
122-AL1/20-ST1A 20.0 | 10.3 | 0.2376 | 0.344 | 0.41 | ol | 122 | 0.00403 | MV
149-AL1/24-ST1A 20.0 | 10.5 | 0.194 | 0.337 | 0.47 | ol | 149 | 0.00403 | MV
184-AL1/30-ST1A 20.0 | 10.75 | 0.1571 | 0.33 | 0.535 | ol | 184 | 0.00403 | MV
243-AL1/39-ST1A 20.0 | 11 | 0.1188 | 0.32 | 0.645 | ol | 243 | 0.00403 | MV
48-AL1/8-ST1A 110.0 | 8 | 0.5939 | 0.46 | 0.21 | ol | 48 | 0.00403 | HV
70-AL1/11-ST1A 110.0 | 8.4 | 0.4132 | 0.45 | 0.29 | ol | 70 | 0.00403 | HV
94-AL1/15-ST1A 110.0 | 8.65 | 0.306 | 0.44 | 0.35 | ol | 94 | 0.00403 | HV
122-AL1/20-ST1A 110.0 | 8.5 | 0.2376 | 0.43 | 0.41 | ol | 122 | 0.00403 | HV
149-AL1/24-ST1A 110.0 | 8.75 | 0.194 | 0.41 | 0.47 | ol | 149 | 0.00403 | HV
184-AL1/30-ST1A 110.0 | 8.8 | 0.1571 | 0.4 | 0.535 | ol | 184 | 0.00403 | HV
243-AL1/39-ST1A 110.0 | 9 | 0.1188 | 0.39 | 0.645 | ol | 243 | 0.00403 | HV
305-AL1/39-ST1A 110.0 | 9.2 | 0.0949 | 0.38 | 0.74 | ol | 305 | 0.00403 | HV
490-AL1/64-ST1A 110.0 | 9.75 | 0.059 | 0.37 | 0.96 | ol | 490 | 0.00403 | HV
679-AL1/86-ST1A 110.0 | 9.95 | 0.042 | 0.36 | 1.15 | ol | 679 | 0.00403 | HV
490-AL1/64-ST1A 220.0 | 10 | 0.059 | 0.285 | 0.96 | ol | 490 | 0.00403 | HV
679-AL1/86-ST1A 220.0 | 11.7 | 0.042 | 0.275 | 1.15 | ol | 679 | 0.00403 | HV
490-AL1/64-ST1A 380.0 | 11 | 0.059 | 0.253 | 0.96 | ol | 490 | 0.00403 | HV
679-AL1/86-ST1A 380.0 | 14.6 | 0.042 | 0.25 | 1.15 | ol | 679 | 0.00403 | HV

## trafo_std_types
| i0_percent | pfe_kw | vkr_percent | sn_mva | vn_lv_kv | vn_hv_kv | vk_percent | shift_degree | vector_group | tap_side | tap_neutral | tap_min | tap_max | tap_step_degree | tap_step_percent | tap_phase_shifter
160 MVA 380/110 kV | 0.06 | 60 | 0.25 | 160 | 110 | 380 | 12.2 | 0 | Yy0 | hv | 0 | -9 | 9 | 0 | 1.5 | FALSE
100 MVA 220/110 kV | 0.06 | 55 | 0.26 | 100 | 110 | 220 | 12 | 0 | Yy0 | hv | 0 | -9 | 9 | 0 | 1.5 | FALSE
63 MVA 110/20 kV | 0.04 | 22 | 0.32 | 63 | 20 | 110 | 18 | 150 | YNd5 | hv | 0 | -9 | 9 | 0 | 1.5 | FALSE
40 MVA 110/20 kV | 0.05 | 18 | 0.34 | 40 | 20 | 110 | 16.2 | 150 | YNd5 | hv | 0 | -9 | 9 | 0 | 1.5 | FALSE
25 MVA 110/20 kV | 0.07 | 14 | 0.41 | 25 | 20 | 110 | 12 | 150 | YNd5 | hv | 0 | -9 | 9 | 0 | 1.5 | FALSE
63 MVA 110/10 kV | 0.04 | 22 | 0.32 | 63 | 10 | 110 | 18 | 150 | YNd5 | hv | 0 | -9 | 9 | 0 | 1.5 | FALSE
40 MVA 110/10 kV | 0.05 | 18 | 0.34 | 40 | 10 | 110 | 16.2 | 150 | YNd5 | hv | 0 | -9 | 9 | 0 | 1.5 | FALSE
25 MVA 110/10 kV | 0.07 | 14 | 0.41 | 25 | 10 | 110 | 12 | 150 | YNd5 | hv | 0 | -9 | 9 | 0 | 1.5 | FALSE
0.25 MVA 20/0.4 kV | 0.32 | 0.8 | 1.44 | 0.25 | 0.4 | 20 | 6 | 150 | Yzn5 | hv | 0 | -2 | 2 | 0 | 2.5 | FALSE
0.4 MVA 20/0.4 kV | 0.3375 | 1.35 | 1.425 | 0.4 | 0.4 | 20 | 6 | 150 | Dyn5 | hv | 0 | -2 | 2 | 0 | 2.5 | FALSE
0.63 MVA 20/0.4 kV | 0.2619 | 1.65 | 1.206 | 0.63 | 0.4 | 20 | 6 | 150 | Dyn5 | hv | 0 | -2 | 2 | 0 | 2.5 | FALSE
0.25 MVA 10/0.4 kV | 0.24 | 0.6 | 1.2 | 0.25 | 0.4 | 10 | 4 | 150 | Dyn5 | hv | 0 | -2 | 2 | 0 | 2.5 | FALSE
0.4 MVA 10/0.4 kV | 0.2375 | 0.95 | 1.325 | 0.4 | 0.4 | 10 | 4 | 150 | Dyn5 | hv | 0 | -2 | 2 | 0 | 2.5 | FALSE
0.63 MVA 10/0.4 kV | 0.1873 | 1.18 | 1.0794 | 0.63 | 0.4 | 10 | 4 | 150 | Dyn5 | hv | 0 | -2 | 2 | 0 | 2.5 | FALSE

## trafo3w_std_types
| sn_hv_mva | sn_mv_mva | sn_lv_mva | vn_hv_kv | vn_mv_kv | vn_lv_kv | vk_hv_percent | vk_mv_percent | vk_lv_percent | vkr_hv_percent | vkr_mv_percent | vkr_lv_percent | pfe_kw | i0_percent | shift_mv_degree | shift_lv_degree | vector_group | tap_side | tap_neutral | tap_min | tap_max | tap_step_percent
63/25/38 MVA 110/20/10 kV | 63 | 25 | 38 | 110 | 20 | 10 | 10.4 | 10.4 | 10.4 | 0.28 | 0.32 | 0.35 | 35 | 0.89 | 0 | 0 | YN0yn0yn0 | hv | 0 | -10 | 10 | 1.2
63/25/38 MVA 110/10/10 kV | 63 | 25 | 38 | 110 | 10 | 10 | 10.4 | 10.4 | 10.4 | 0.28 | 0.32 | 0.35 | 35 | 0.89 | 0 | 0 | YN0yn0yn0 | hv | 0 | -10 | 10 | 1.2

## fuse_std_types
| fuse_type | i_rated_a | t_avg | t_min | t_total | x_avg | x_min | x_total
HV 100A | HV 100A | 100 | 0 | [10.0, 3.64, 0.854, 0.281, 0.1, 0.0531, 0.022, 0.01] | [10.0, 4.267, 1.21, 0.403, 0.1, 0.058, 0.022, 0.01] | 0 | [300.0, 350.0, 450.0, 550.0, 700.0, 850.0, 1200.0, 1752.0] | [600.0, 700.0, 900.0, 1150.0, 1665.0, 2000.0, 3000.0, 4313.0]
HV 10A | HV 10A | 10 | 0 | [10.0, 1675.0, 0.344, 0.156, 0.1, 0.0417, 0.0171, 0.01] | [10.0, 1.3, 0.3, 0.155, 0.1, 0.0555, 0.023, 0.01] | 0 | [30.0, 32.0, 35.0, 37.0, 39.0, 50.0, 70.0, 88.0] | [60.0, 70.0, 80.0, 87.0, 94.0, 110.0, 150.0, 216.0]
HV 125A | HV 125A | 125 | 0 | [10.0, 1.82, 0.344, 0.1, 0.0467, 0.0269, 0.01] | [10.0, 2.478, 0.426, 0.1, 0.0427, 0.0211, 0.01] | 0 | [375.0, 500.0, 700.0, 925.0, 1200.0, 1500.0, 2341.0] | [750.0, 1000.0, 1500.0, 2200.0, 3000.0, 4000.0, 5765.0]
HV 160A | HV 160A | 160 | 0 | [10.0, 4.15, 1.03, 0.198, 0.1, 0.051, 0.0172, 0.01] | [10.0, 2.3, 0.734, 0.274, 0.1, 0.046, 0.0177, 0.01] | 0 | [480.0, 550.0, 700.0, 1000.0, 1260.0, 1600.0, 2500.0, 3227.0] | [960.0, 1300.0, 1700.0, 2200.0, 2996.0, 4000.0, 6000.0, 7946.0]
HV 16A | HV 16A | 16 | 0 | [10.0, 0.352, 0.164, 0.1, 0.0649, 0.0342, 0.01] | [10.0, 2.34, 0.722, 0.181, 0.1, 0.055, 0.0296, 0.01] | 0 | [48.0, 60.0, 65.0, 71.0, 80.0, 100.0, 162.0] | [96.0, 110.0, 125.0, 150.0, 168.0, 200.0, 250.0, 398.0]
HV 200A | HV 200A | 200 | 0 | [10.0, 4.267, 1.21, 0.403, 0.1, 0.058, 0.022, 0.01] | [10.0, 3.73, 1.654, 0.328, 0.1, 0.0531, 0.019, 0.01] | 0 | [600.0, 700.0, 900.0, 1150.0, 1665.0, 2000.0, 3000.0, 4313.0] | [1200.0, 1500.0, 1800.0, 2700.0, 3960.0, 5000.0, 7500.0, 10620.0]
HV 20A | HV 20A | 20 | 0 | [10.0, 1.3, 0.3, 0.155, 0.1, 0.0555, 0.023, 0.01] | [10.0, 1.3, 0.161, 0.1, 0.0611, 0.0399, 0.0141, 0.01] | 0 | [60.0, 70.0, 80.0, 87.0, 94.0, 110.0, 150.0, 216.0] | [120.0, 150.0, 200.0, 223.0, 260.0, 300.0, 450.0, 532.0]
HV 25A | HV 25A | 25 | 0 | [10.0, 2.512, 0.833, 0.299, 0.1, 0.0372, 0.0223, 0.01] | [10.0, 3.125, 0.597, 0.198, 0.1, 0.0378, 0.022, 0.01] | 0 | [75.0, 82.0, 90.0, 100.0, 124.0, 170.0, 200.0, 289.0] | [150.0, 170.0, 210.0, 250.0, 294.0, 400.0, 500.0, 711.0]
HV 31.5A | HV 31.5A | 31.5 | 0 | [10.0, 2.34, 0.722, 0.181, 0.1, 0.055, 0.0296, 0.01] | [10.0, 2.84, 0.368, 0.164, 0.1, 0.0621, 0.0378, 0.0195, 0.01] | 0 | [95.0, 110.0, 125.0, 150.0, 165.0, 200.0, 250.0, 390.0] | [189.0, 220.0, 300.0, 350.0, 393.0, 450.0, 530.0, 700.0, 960.0]
HV 40A | HV 40A | 40 | 0 | [10.0, 1.3, 0.161, 0.1, 0.0611, 0.0399, 0.0141, 0.01] | [10.0, 2.05, 0.369, 0.198, 0.1, 0.051, 0.0298, 0.01] | 0 | [120.0, 150.0, 200.0, 223.0, 260.0, 300.0, 450.0, 532.0] | [240.0, 300.0, 400.0, 450.0, 530.0, 650.0, 800.0, 1311.0]
HV 50A | HV 50A | 50 | 0 | [10.0, 3.215, 0.597, 0.198, 0.1, 0.0378, 0.022, 0.01] | [10.0, 3.64, 0.854, 0.281, 0.1, 0.0531, 0.022, 0.01] | 0 | [150.0, 170.0, 210.0, 250.0, 294.0, 400.0, 500.0, 711.0] | [300.0, 350.0, 450.0, 550.0, 700.0, 850.0, 1200.0, 1752.0]
HV 6.3A | HV 6.3A | 6.3 | 0 | [10.0, 1.39, 0.344, 0.168, 0.1, 0.056, 0.0263, 0.01] | [10.0, 1.711, 0.516, 0.198, 0.1, 0.0634, 0.0303, 0.01] | 0 | [19.0, 19.5, 20.4, 20.8, 22.0, 25.0, 32.0, 48.0] | [38.0, 40.0, 43.0, 48.0, 53.0, 60.0, 75.0, 118.0]
HV 63A | HV 63A | 63 | 0 | [10.0, 2.84, 0.368, 0.164, 0.1, 0.0621, 0.0378, 0.0195, 0.01] | [10.0, 1.82, 0.344, 0.1, 0.0467, 0.0269, 0.01] | 0 | [189.0, 220.0, 300.0, 350.0, 393.0, 450.0, 530.0, 700.0, 961.0] | [378.0, 500.0, 700.0, 934.0, 1200.0, 1500.0, 2366.0]
HV 80A | HV 80A | 80 | 0 | [10.0, 2.05, 0.369, 0.198, 0.1, 0.051, 0.0298, 0.01] | [10.0, 4.15, 1.03, 0.198, 0.1, 0.051, 0.0172, 0.01] | 0 | [240.0, 300.0, 400.0, 450.0, 530.0, 650.0, 800.0, 1311.0] | [480.0, 550.0, 700.0, 1000.0, 1260.0, 1600.0, 2500.0, 3227.0]
Siemens NH-1-100 | Siemens NH-1-100 | 100 | [5400.0, 2000.0, 400.0, 20.0, 1.0, 0.2, 0.012, 0.004] | 0 | 0 | [150.0, 190.0, 250.0, 430.0, 900.0, 1250.0, 2700.0, 3600.0] | 0 | 0
Siemens NH-1-125 | Siemens NH-1-125 | 125 | [4800.0, 120.0, 7.0, 0.1, 0.004] | 0 | 0 | [180.0, 400.0, 740.0, 2000.0, 4250.0] | 0 | 0
Siemens NH-1-16 | Siemens NH-1-16 | 16 | [4000.0, 400.0, 2.0, 0.1, 0.04, 0.01] | 0 | 0 | [26.0, 35.0, 75.0, 150.0, 200.0, 300.0] | 0 | 0
Siemens NH-1-160 | Siemens NH-1-160 | 160 | [4800.0, 120.0, 7.0, 0.1, 0.004] | 0 | 0 | [210.0, 500.0, 900.0, 2300.0, 5000.0] | 0 | 0
Siemens NH-1-25 | Siemens NH-1-25 | 25 | [4000.0, 1000.0, 10.0, 0.2, 0.02, 0.01] | 0 | 0 | [40.0, 50.0, 100.0, 210.0, 400.0, 500.0] | 0 | 0
Siemens NH-1-50 | Siemens NH-1-50 | 50 | [4000.0, 40.0, 4.0, 1.0, 0.02, 0.01] | 0 | 0 | [86.0, 200.0, 300.0, 400.0, 1000.0, 1280.0] | 0 | 0
Siemens NH-1-63 | Siemens NH-1-63 | 63 | [4000.0, 100.0, 10.0, 2.0, 0.04, 0.01] | 0 | 0 | [100.0, 200.0, 300.0, 400.0, 1000.0, 1500.0] | 0 | 0
Siemens NH-1-80 | Siemens NH-1-80 | 80 | [4800.0, 120.0, 7.0, 0.1, 0.01] | 0 | 0 | [150.58, 250.0, 450.0, 1150.0, 2470.0] | 0 | 0
Siemens NH-2-1000 | Siemens NH-2-1000 | 1000 | [4800.0, 120.0, 7.0, 0.1, 0.004] | 0 | 0 | [1900.0, 3500.0, 8400.0, 24000.0, 52000.0] | 0 | 0
Siemens NH-2-200 | Siemens NH-2-200 | 200 | [4800.0, 120.0, 7.0, 0.1, 0.004] | 0 | 0 | [280.0, 650.0, 1200.0, 3000.0, 7000.0] | 0 | 0
Siemens NH-2-224 | Siemens NH-2-224 | 224 | [4800.0, 120.0, 7.0, 0.2, 0.04, 0.004] | 0 | 0 | [400.0, 750.0, 1453.0, 3025.0, 4315.0, 7600.0] | 0 | 0
Siemens NH-2-250 | Siemens NH-2-250 | 250 | [4800.0, 120.0, 7.0, 0.1, 0.004] | 0 | 0 | [450.0, 800.0, 1650.0, 4000.0, 8500.0] | 0 | 0
Siemens NH-2-315 | Siemens NH-2-315 | 315 | [4800.0, 120.0, 7.0, 0.1, 0.004] | 0 | 0 | [550.0, 920.0, 1900.0, 5000.0, 11000.0] | 0 | 0
Siemens NH-2-355 | Siemens NH-2-355 | 355 | [4800.0, 120.0, 6.0, 0.1, 0.004] | 0 | 0 | [650.0, 1116.27, 2350.0, 5840.0, 12790.0] | 0 | 0
Siemens NH-2-400 | Siemens NH-2-400 | 400 | [4800.0, 120.0, 7.0, 0.1, 0.004] | 0 | 0 | [720.0, 1350.0, 2800.0, 6500.0, 15000.0] | 0 | 0
Siemens NH-2-425 | Siemens NH-2-425 | 425 | [4800.0, 120.0, 7.0, 0.1, 0.004] | 0 | 0 | [850.0, 1500.0, 3050.0, 7500.0, 16500.0] | 0 | 0
Siemens NH-2-630 | Siemens NH-2-630 | 630 | [4800.0, 120.0, 7.0, 0.1, 0.004] | 0 | 0 | [1200.0, 2000.0, 4800.0, 12000.0, 26000.0] | 0 | 0

## res_bus
| vm_pu | va_degree | p_mw | q_mvar
0 | 0.99245 | -0.14372 | 0.0016671 | 0.00041782
1 | 0.9931 | -0.13125 | 0 | 0
2 | 0.98732 | -0.24214 | 0 | 0
3 | 0.99394 | -0.11529 | 0 | 0
4 | 0.98731 | -0.24225 | 0.00084971 | 0.00021296
5 | 0.98551 | -0.27694 | 0 | 0
6 | 0.99619 | -0.072431 | 0 | 0
7 | 0.99617 | -0.072824 | 0.0012591 | 0.00031556
8 | 0.99565 | -0.082828 | 0.00097839 | 0.00024521
9 | 0.99693 | -0.058402 | 0.0012264 | 0.00030737
10 | 0.99497 | -0.095738 | 0 | 0
11 | 0.99507 | -0.093797 | 0 | 0
12 | 0.99439 | -0.10682 | 0.00063384 | 0.00015886
13 | 0.99392 | -0.11574 | 0.00044778 | 0.00011222
14 | 0.99698 | -0.057469 | 0.0015412 | 0.00038626
15 | 0.99442 | -0.10622 | 0.0016123 | 0.00040408
16 | 0.99385 | -0.11703 | 0 | 0
17 | 0.97916 | -0.40056 | 0.001768 | 0.00044311
18 | 0.98014 | -0.38141 | 0.0029809 | 0.00074708
19 | 0.97749 | -0.4332 | 0 | 0
20 | 0.98142 | -0.35648 | 0.002708 | 0.0006787
21 | 0.97678 | -0.44704 | 0 | 0
22 | 0.97747 | -0.43362 | 0.00026767 | 6.7085e-05
23 | 0.98169 | -0.35105 | 0 | 0
24 | 0.97646 | -0.45351 | 0.00052222 | 0.00013088
25 | 0.97744 | -0.43411 | 0.000823 | 0.00020626
26 | 0.98216 | -0.34205 | 0.0018888 | 0.00047338
27 | 0.97555 | -0.4714 | 0 | 0
28 | 0.9756 | -0.4703 | 0.00075144 | 0.00018833
29 | 0.97543 | -0.47375 | 0.0039247 | 0.00098363
30 | 0.97589 | -0.46468 | 0 | 0
31 | 0.97744 | -0.43413 | 0.00066445 | 0.00016653
32 | 0.98536 | -0.27994 | 0.0011507 | 0.00028839
33 | 0.98433 | -0.29978 | 0 | 0
34 | 0.97525 | -0.4772 | 0.0035255 | 0.00088357
35 | 0.97512 | -0.47976 | 0.0023897 | 0.00059892
36 | 0.97551 | -0.47208 | 0.00040254 | 0.00010089
37 | 0.97472 | -0.48771 | 0.0026569 | 0.00066589
38 | 0.97546 | -0.47305 | 0.0010884 | 0.00027278
39 | 0.97456 | -0.49083 | 0 | 0
40 | 0.97565 | -0.46929 | 0.0014977 | 0.00037535
41 | 0.97543 | -0.4738 | 0.00202 | 0.00050625
42 | 0.97443 | -0.49342 | 0.003838 | 0.0009619
43 | 0.97419 | -0.49821 | 0.0024027 | 0.00060217
44 | 0.97386 | -0.50471 | 0.0017434 | 0.00043693
45 | 0.97388 | -0.50419 | 0.0011013 | 0.00027601
46 | 0.97385 | -0.50496 | 0.0014579 | 0.00036538
47 | 0.97395 | -0.50288 | 0.0013838 | 0.00034681
48 | 0.97441 | -0.49378 | 0.0011494 | 0.00028806
49 | 0.97542 | -0.47383 | 0.0023055 | 0.00057781
50 | 0.99502 | -0.095431 | 0.0016706 | 0.0004187
51 | 0.99502 | -0.095553 | 0.0014877 | 0.00037286
52 | 0.99517 | -0.092608 | 0.0016047 | 0.00040217
53 | 0.99485 | -0.098834 | 0.00093045 | 0.00023319
54 | 0.99523 | -0.091474 | 0.0014382 | 0.00036045
55 | 0.99478 | -0.10008 | 0 | 0
56 | 0.99541 | -0.087986 | 0 | 0
57 | 0.99475 | -0.10072 | 0.0016381 | 0.00041054
58 | 0.99477 | -0.10032 | 0.0017226 | 0.00043172
59 | 0.99567 | -0.082948 | 0.002198 | 0.00055086
60 | 0.99538 | -0.08852 | 0.0017368 | 0.0004353
61 | 0.993 | -0.13461 | 0.0019638 | 0.00049217
62 | 0.99293 | -0.13612 | 0.0013833 | 0.00034668
63 | 0.99325 | -0.12983 | 0.0015041 | 0.00037697
64 | 0.99274 | -0.13972 | 0.0019603 | 0.0004913
65 | 0.99332 | -0.12848 | 0.0017701 | 0.00044362
66 | 0.99272 | -0.14006 | 0.0016003 | 0.00040106
67 | 0.99361 | -0.12282 | 0.0015975 | 0.00040036
68 | 0.99256 | -0.14318 | 0.0015515 | 0.00038883
69 | 0.99366 | -0.12189 | 0.0019323 | 0.00048428
70 | 0.99388 | -0.11774 | 0.0022007 | 0.00055154
71 | 0.99412 | -0.11312 | 0.0020489 | 0.0005135
72 | 0.99469 | -0.10207 | 0.0033496 | 0.00083949
73 | 0.99106 | -0.17113 | 0.0020277 | 0.00050818
74 | 0.99113 | -0.16985 | 0 | 0
75 | 0.99159 | -0.1608 | 0 | 0
76 | 0.99099 | -0.17251 | 0.00060409 | 0.0001514
77 | 0.9922 | -0.14904 | 0.00025931 | 6.4989e-05
78 | 0.99013 | -0.18903 | 0.0042652 | 0.001069
79 | 0.99475 | -0.10078 | 0.0011453 | 0.00028704
80 | 0.99375 | -0.11893 | 0.0014043 | 0.00035195
81 | 0.99382 | -0.11758 | 0.00049575 | 0.00012425
82 | 0.99271 | -0.13931 | 0.0015752 | 0.00039479
83 | 0.98981 | -0.19539 | 0.0028272 | 0.00070855
84 | 0.98958 | -0.19972 | 0 | 0
85 | 0.98859 | -0.21899 | 0.0021924 | 0.00054946
86 | 0.98853 | -0.22025 | 0.0011873 | 0.00029755
87 | 0.98848 | -0.22117 | 0.0019748 | 0.00049493
88 | 0.98818 | -0.22707 | 0.0025693 | 0.00064394
89 | 0.99754 | -0.046751 | 0.0013357 | 0.00033476
90 | 0.99789 | -0.040138 | 0.00083011 | 0.00020804
91 | 0.99824 | -0.033463 | 0 | 0
92 | 0.99592 | -0.078114 | 0.001743 | 0.00043685
93 | 0.99604 | -0.075749 | 0.0012331 | 0.00030904
94 | 0.99747 | -0.048302 | 0.0011749 | 0.00029445
95 | 0.99732 | -0.051056 | 0.0015774 | 0.00039534
96 | 0.99694 | -0.058482 | 0.0012514 | 0.00031364
97 | 0.99871 | -0.024512 | 0.0013593 | 0.00034067
98 | 0.99675 | -0.062169 | 0.0017522 | 0.00043914
99 | 1 | 0 | -0.1864 | -0.046967
100 | 0.99644 | -0.068158 | 0.0012034 | 0.00030161
101 | 0.99949 | -0.0097003 | 0.0016867 | 0.00042272
102 | 0.99627 | -0.071281 | 0.0014945 | 0.00037456
103 | 0.99881 | -0.02275 | 0.0023432 | 0.00058726
104 | 0.99874 | -0.024049 | 0 | 0
105 | 0.9942 | -0.11064 | 0.0012408 | 0.00031096
106 | 0.99283 | -0.13699 | 0.0012457 | 0.00031221
107 | 0.99276 | -0.13819 | 0.00132 | 0.00033082
108 | 0.99379 | -0.11821 | 0.00049575 | 0.00012425
109 | 0.9987 | -0.024904 | 0.0020572 | 0.00051557
110 | 0.99749 | -0.04806 | 0.0019307 | 0.00048389
111 | 0.99735 | -0.050773 | 0.0015413 | 0.00038628
112 | 0.99672 | -0.06288 | 0.0015085 | 0.00037808
113 | 0.99569 | -0.082691 | 0.0021226 | 0.00053199
114 | 0.99541 | -0.088058 | 0.0035229 | 0.00088291
115 | 0.99619 | -0.073019 | 0.001983 | 0.000497
116 | 0.99499 | -0.096136 | 0.0025316 | 0.00063448
117 | 0.98737 | -0.24273 | 0.002966 | 0.00074334
118 | 0.98738 | -0.24247 | 0.0032446 | 0.00081319
119 | 0.98747 | -0.24081 | 0 | 0
120 | 0.98761 | -0.23807 | 0.0015619 | 0.00039144
121 | 0.98731 | -0.24396 | 0.0023646 | 0.00059263
122 | 0.98762 | -0.23784 | 0.0018517 | 0.00046409
123 | 0.98729 | -0.24423 | 0.0017712 | 0.00044391
124 | 0.99246 | -0.14507 | 0.0026379 | 0.00066112
125 | 0.99247 | -0.14492 | 0.0013763 | 0.00034492
126 | 0.99256 | -0.14319 | 0.0014641 | 0.00036695
127 | 0.98781 | -0.23424 | 0.0026454 | 0.000663
128 | 0.98841 | -0.22258 | 0.0024424 | 0.00061213
129 | 0.99379 | -0.11823 | 0.00037535 | 9.4071e-05
130 | 0.99377 | -0.11858 | 0.0012474 | 0.00031264
131 | 0.99998 | 149.9956 | 0 | 0

## res_line
| p_from_mw | q_from_mvar | p_to_mw | q_to_mvar | pl_mw | ql_mvar | i_from_ka | i_to_ka | i_ka | vm_from_pu | va_from_degree | vm_to_pu | va_to_degree | loading_percent
0 | -0.049632 | -0.012674 | 0.049662 | 0.012692 | 2.9922e-05 | 1.7477e-05 | 0.074498 | 0.074498 | 0.074498 | 0.99245 | -0.14372 | 0.9931 | -0.13125 | 6.8222
1 | 0.047965 | 0.012257 | -0.047737 | -0.012125 | 0.00022722 | 0.0001319 | 0.071999 | 0.072004 | 0.072004 | 0.99245 | -0.14372 | 0.98732 | -0.24214 | 6.5938
2 | -0.049662 | -0.012692 | 0.0497 | 0.012714 | 3.8379e-05 | 2.2413e-05 | 0.074498 | 0.074497 | 0.074498 | 0.9931 | -0.13125 | 0.99394 | -0.11529 | 6.8221
3 | 0.046888 | 0.011912 | -0.046809 | -0.011866 | 7.8421e-05 | 4.5386e-05 | 0.070723 | 0.070725 | 0.070725 | 0.98732 | -0.24214 | 0.98551 | -0.27694 | 6.4766
4 | 0.00084972 | 0.00021287 | -0.00084971 | -0.00021296 | 4.2949e-09 | -8.6564e-08 | 0.0012806 | 0.0012806 | 0.0012806 | 0.98732 | -0.24214 | 0.98731 | -0.24225 | 0.35182
5 | 0.004467 | 0.0011179 | -0.0044669 | -0.0011179 | 9.6861e-08 | -1.2875e-08 | 0.0066869 | 0.0066869 | 0.0066869 | 0.99394 | -0.11529 | 0.99392 | -0.11574 | 1.8371
6 | -0.054167 | -0.013832 | 0.054189 | 0.013845 | 2.219e-05 | 1.3154e-05 | 0.081184 | 0.081184 | 0.081184 | 0.99394 | -0.11529 | 0.99439 | -0.10682 | 7.4344
7 | 0.046809 | 0.011866 | -0.046802 | -0.011863 | 6.7427e-06 | 3.9032e-06 | 0.070725 | 0.070725 | 0.070725 | 0.98551 | -0.27694 | 0.98536 | -0.27994 | 6.4767
8 | 0.0012591 | 0.00031535 | -0.0012591 | -0.00031556 | 2.3572e-08 | -2.1628e-07 | 0.0018807 | 0.0018808 | 0.0018808 | 0.99619 | -0.072431 | 0.99617 | -0.072824 | 0.5167
9 | 0.099921 | 0.025443 | -0.099871 | -0.025411 | 5.0076e-05 | 3.1348e-05 | 0.14939 | 0.1494 | 0.1494 | 0.99619 | -0.072431 | 0.99565 | -0.082828 | 13.6809
10 | -0.10118 | -0.025758 | 0.10125 | 0.025801 | 6.8493e-05 | 4.2899e-05 | 0.15128 | 0.15128 | 0.15128 | 0.99619 | -0.072431 | 0.99693 | -0.058402 | 13.8531
11 | 0.098893 | 0.025166 | -0.09884 | -0.025133 | 5.2259e-05 | 3.2701e-05 | 0.14793 | 0.14793 | 0.14793 | 0.99565 | -0.082828 | 0.99507 | -0.093797 | 13.547
12 | -0.10248 | -0.026108 | 0.10248 | 0.026111 | 4.6144e-06 | 2.8916e-06 | 0.15311 | 0.15311 | 0.15311 | 0.99693 | -0.058402 | 0.99698 | -0.057469 | 14.0207
13 | -0.054852 | -0.014022 | 0.054857 | 0.014025 | 5.1511e-06 | 3.0587e-06 | 0.082132 | 0.082131 | 0.082132 | 0.99497 | -0.095738 | 0.99507 | -0.093797 | 7.5212
14 | 0.054852 | 0.014022 | -0.054823 | -0.014004 | 2.9378e-05 | 1.7445e-05 | 0.082132 | 0.082132 | 0.082132 | 0.99497 | -0.095738 | 0.99439 | -0.10682 | 7.5212
15 | 0.043983 | 0.011109 | -0.043957 | -0.011092 | 2.6167e-05 | 1.6538e-05 | 0.065802 | 0.065802 | 0.065802 | 0.99507 | -0.093797 | 0.99442 | -0.10622 | 18.0775
16 | 0.0040191 | 0.0010057 | -0.0040189 | -0.0010058 | 2.4672e-07 | -7.7634e-08 | 0.0060166 | 0.0060166 | 0.0060166 | 0.99392 | -0.11574 | 0.99385 | -0.11703 | 1.6529
17 | -0.10402 | -0.026498 | 0.10407 | 0.026531 | 5.3812e-05 | 3.3742e-05 | 0.15541 | 0.15541 | 0.15541 | 0.99698 | -0.057469 | 0.99754 | -0.046751 | 14.2313
18 | 0.042345 | 0.010688 | -0.042336 | -0.010682 | 8.9557e-06 | 5.6545e-06 | 0.063389 | 0.063389 | 0.063389 | 0.99442 | -0.10622 | 0.9942 | -0.11064 | 17.4147
19 | 0.0019002 | 0.00047537 | -0.0019001 | -0.00047555 | 4.9752e-08 | -1.806e-07 | 0.0028447 | 0.0028448 | 0.0028448 | 0.99385 | -0.11703 | 0.99382 | -0.11758 | 0.78153
20 | 0.0021187 | 0.00053043 | -0.0021186 | -0.00053076 | 1.188e-07 | -3.3196e-07 | 0.0031719 | 0.0031721 | 0.0031721 | 0.99385 | -0.11703 | 0.99379 | -0.11821 | 0.87145
21 | -0.037824 | -0.0095282 | 0.037859 | 0.00955 | 3.4676e-05 | 2.1841e-05 | 0.057499 | 0.057499 | 0.057499 | 0.97916 | -0.40056 | 0.98014 | -0.38141 | 15.7964
22 | 0.036056 | 0.0090851 | -0.036 | -0.0090497 | 5.62e-05 | 3.5342e-05 | 0.054812 | 0.054812 | 0.054812 | 0.97916 | -0.40056 | 0.97749 | -0.4332 | 15.0583
23 | -0.04084 | -0.010297 | 0.040889 | 0.010327 | 4.8788e-05 | 2.9517e-05 | 0.062024 | 0.062024 | 0.062024 | 0.98014 | -0.38141 | 0.98142 | -0.35648 | 8.5198
24 | 0.034245 | 0.0086102 | -0.034222 | -0.008596 | 2.2626e-05 | 1.4202e-05 | 0.052141 | 0.052141 | 0.052141 | 0.97749 | -0.4332 | 0.97678 | -0.44704 | 14.3244
25 | 0.0017552 | 0.00043951 | -0.0017552 | -0.00043965 | 3.5286e-08 | -1.4265e-07 | 0.0026718 | 0.0026718 | 0.0026718 | 0.97749 | -0.4332 | 0.97747 | -0.43362 | 0.73402
26 | -0.043597 | -0.011005 | 0.043608 | 0.011012 | 1.1347e-05 | 6.4752e-06 | 0.06613 | 0.066129 | 0.06613 | 0.98142 | -0.35648 | 0.98169 | -0.35105 | 6.0558
27 | 0.034222 | 0.008596 | -0.034212 | -0.0085894 | 1.0556e-05 | 6.6266e-06 | 0.052141 | 0.052141 | 0.052141 | 0.97678 | -0.44704 | 0.97646 | -0.45351 | 14.3244
28 | 0.0014875 | 0.00037257 | -0.0014874 | -0.00037277 | 3.4852e-08 | -2.0489e-07 | 0.0022643 | 0.0022644 | 0.0022644 | 0.97747 | -0.43362 | 0.97744 | -0.43411 | 0.62209
29 | -0.043608 | -0.011012 | 0.043627 | 0.011023 | 1.8813e-05 | 1.0734e-05 | 0.066129 | 0.066129 | 0.066129 | 0.98169 | -0.35105 | 0.98216 | -0.34205 | 6.0558
30 | 0.03369 | 0.0084585 | -0.033672 | -0.0084473 | 1.7939e-05 | 1.1254e-05 | 0.051345 | 0.051345 | 0.051345 | 0.97646 | -0.45351 | 0.97589 | -0.46468 | 14.1058
31 | 0.00066445 | 0.00016651 | -0.00066445 | -0.00016653 | 4.9656e-10 | -1.5904e-08 | 0.0010115 | 0.0010115 | 0.0010115 | 0.97744 | -0.43411 | 0.97744 | -0.43413 | 0.27789
32 | -0.045516 | -0.011496 | 0.045608 | 0.011549 | 9.2386e-05 | 5.3218e-05 | 0.068991 | 0.068988 | 0.068991 | 0.98216 | -0.34205 | 0.98433 | -0.29978 | 6.3178
33 | -0.0062309 | -0.0015616 | 0.0062313 | 0.0015617 | 3.2474e-07 | 8.8127e-08 | 0.0095041 | 0.0095041 | 0.0095041 | 0.97555 | -0.4714 | 0.9756 | -0.4703 | 2.611
34 | 0.0062309 | 0.0015616 | -0.0062302 | -0.0015614 | 6.9946e-07 | 1.8987e-07 | 0.0095041 | 0.0095042 | 0.0095042 | 0.97555 | -0.4714 | 0.97543 | -0.47375 | 2.611
35 | -0.0069827 | -0.00175 | 0.006983 | 0.0017501 | 3.3814e-07 | 1.1714e-07 | 0.01065 | 0.01065 | 0.01065 | 0.9756 | -0.4703 | 0.97565 | -0.46929 | 2.9259
36 | 0.0023055 | 0.00057779 | -0.0023055 | -0.00057781 | 8.166e-09 | -1.6749e-08 | 0.003517 | 0.003517 | 0.003517 | 0.97543 | -0.47375 | 0.97542 | -0.47383 | 0.96621
37 | 0.0084825 | 0.0021263 | -0.0084807 | -0.0021255 | 1.8613e-06 | 8.2063e-07 | 0.012934 | 0.012934 | 0.012934 | 0.97589 | -0.46468 | 0.97565 | -0.46929 | 3.5534
38 | 0.025189 | 0.0063209 | -0.02518 | -0.0063154 | 8.8878e-06 | 5.4876e-06 | 0.038411 | 0.038411 | 0.038411 | 0.97589 | -0.46468 | 0.97551 | -0.47208 | 10.5525
39 | 0.045652 | 0.011574 | -0.045608 | -0.011549 | 4.3492e-05 | 2.5044e-05 | 0.068987 | 0.068988 | 0.068988 | 0.98536 | -0.27994 | 0.98433 | -0.29978 | 6.3176
40 | 0.018138 | 0.0045491 | -0.018136 | -0.0045477 | 2.2166e-06 | 1.3224e-06 | 0.027676 | 0.027676 | 0.027676 | 0.97525 | -0.4772 | 0.97512 | -0.47976 | 7.6034
41 | -0.021664 | -0.0054326 | 0.021669 | 0.0054359 | 5.2828e-06 | 3.2201e-06 | 0.033055 | 0.033055 | 0.033055 | 0.97525 | -0.4772 | 0.97551 | -0.47208 | 9.0811
42 | 0.015746 | 0.0039488 | -0.015741 | -0.0039454 | 5.9642e-06 | 3.4736e-06 | 0.02403 | 0.02403 | 0.02403 | 0.97512 | -0.47976 | 0.97472 | -0.48771 | 6.6016
43 | 0.0031086 | 0.0007787 | -0.0031084 | -0.00077882 | 1.4315e-07 | -1.2035e-07 | 0.0047416 | 0.0047417 | 0.0047417 | 0.97551 | -0.47208 | 0.97546 | -0.47305 | 1.3027
44 | 0.013084 | 0.0032795 | -0.013082 | -0.0032784 | 1.9439e-06 | 1.0821e-06 | 0.019974 | 0.019974 | 0.019974 | 0.97472 | -0.48771 | 0.97456 | -0.49083 | 5.4873
45 | 0.00202 | 0.00050604 | -0.00202 | -0.00050625 | 7.1913e-08 | -2.0609e-07 | 0.0030814 | 0.0030814 | 0.0030814 | 0.97546 | -0.47305 | 0.97543 | -0.4738 | 0.84655
46 | 0.0049881 | 0.0012498 | -0.0049874 | -0.0012498 | 6.1486e-07 | 4.1334e-08 | 0.0076159 | 0.0076161 | 0.0076161 | 0.97456 | -0.49083 | 0.97443 | -0.49342 | 2.0923
47 | 0.0080936 | 0.0020286 | -0.0080907 | -0.0020274 | 2.8457e-06 | 1.2023e-06 | 0.012358 | 0.012358 | 0.012358 | 0.97456 | -0.49083 | 0.97419 | -0.49821 | 3.3951
48 | 0.0011494 | 0.00028786 | -0.0011494 | -0.00028806 | 1.9739e-08 | -2.0021e-07 | 0.0017551 | 0.0017552 | 0.0017552 | 0.97443 | -0.49342 | 0.97441 | -0.49378 | 0.4822
49 | 0.005688 | 0.0014252 | -0.0056868 | -0.0014249 | 1.2656e-06 | 2.5344e-07 | 0.008688 | 0.0086882 | 0.0086882 | 0.97419 | -0.49821 | 0.97395 | -0.50288 | 2.3869
50 | -0.0032013 | -0.00080221 | 0.0032014 | 0.00080215 | 7.8853e-08 | -5.8888e-08 | 0.0048914 | 0.0048914 | 0.0048914 | 0.97386 | -0.50471 | 0.97388 | -0.50419 | 1.3438
51 | 0.0014579 | 0.00036528 | -0.0014579 | -0.00036538 | 1.7818e-08 | -1.0774e-07 | 0.0022276 | 0.0022276 | 0.0022276 | 0.97386 | -0.50471 | 0.97385 | -0.50496 | 0.61199
52 | -0.0043027 | -0.0010782 | 0.004303 | 0.0010781 | 2.6719e-07 | -3.4151e-08 | 0.0065741 | 0.006574 | 0.0065741 | 0.97388 | -0.50419 | 0.97395 | -0.50288 | 1.8061
53 | 0.0069254 | 0.0017352 | -0.0069253 | -0.0017352 | 4.0252e-08 | 1.2763e-08 | 0.010356 | 0.010356 | 0.010356 | 0.99502 | -0.095431 | 0.99502 | -0.095553 | 2.8452
54 | -0.008596 | -0.0021539 | 0.0085972 | 0.0021544 | 1.156e-06 | 4.975e-07 | 0.012855 | 0.012855 | 0.012855 | 0.99502 | -0.095431 | 0.99517 | -0.092608 | 3.5315
55 | 0.0054376 | 0.0013623 | -0.0054368 | -0.0013622 | 8.4974e-07 | 9.8801e-08 | 0.0081316 | 0.0081318 | 0.0081318 | 0.99502 | -0.095553 | 0.99485 | -0.098834 | 2.234
56 | -0.010202 | -0.0025566 | 0.010202 | 0.0025568 | 5.5086e-07 | 2.7052e-07 | 0.015254 | 0.015254 | 0.015254 | 0.99517 | -0.092608 | 0.99523 | -0.091474 | 4.1907
57 | 0.0045063 | 0.001129 | -0.004506 | -0.0011291 | 2.6773e-07 | -3.2699e-08 | 0.0067401 | 0.0067401 | 0.0067401 | 0.99485 | -0.098834 | 0.99478 | -0.10008 | 1.8517
58 | -0.011641 | -0.0029173 | 0.011643 | 0.0029183 | 1.9344e-06 | 1.0167e-06 | 0.017404 | 0.017404 | 0.017404 | 0.99523 | -0.091474 | 0.99541 | -0.087986 | 4.7814
59 | 0.0027834 | 0.00069743 | -0.0027834 | -0.00069754 | 8.5283e-08 | -1.1574e-07 | 0.0041635 | 0.0041635 | 0.0041635 | 0.99478 | -0.10008 | 0.99475 | -0.10072 | 1.1438
60 | 0.0017226 | 0.00043163 | -0.0017226 | -0.00043172 | 1.948e-08 | -8.9108e-08 | 0.0025767 | 0.0025767 | 0.0025767 | 0.99478 | -0.10008 | 0.99477 | -0.10032 | 0.70788
61 | -0.013379 | -0.0033534 | 0.013383 | 0.0033552 | 3.2121e-06 | 1.7773e-06 | 0.020001 | 0.020001 | 0.020001 | 0.99541 | -0.087986 | 0.99567 | -0.082948 | 5.4947
62 | 0.0017369 | 0.0004351 | -0.0017368 | -0.0004353 | 4.412e-08 | -1.9862e-07 | 0.0025964 | 0.0025964 | 0.0025964 | 0.99541 | -0.087986 | 0.99538 | -0.08852 | 0.71331
63 | 0.0011453 | 0.00028701 | -0.0011453 | -0.00028704 | 3.0219e-09 | -3.3708e-08 | 0.0017132 | 0.0017132 | 0.0017132 | 0.99475 | -0.10072 | 0.99475 | -0.10078 | 0.47067
64 | -0.015581 | -0.003906 | 0.015584 | 0.0039081 | 3.5901e-06 | 2.068e-06 | 0.023285 | 0.023285 | 0.023285 | 0.99567 | -0.082948 | 0.99592 | -0.078114 | 6.3971
65 | 0.011978 | 0.0030025 | -0.011977 | -0.003002 | 8.6139e-07 | 4.5906e-07 | 0.017949 | 0.017949 | 0.017949 | 0.993 | -0.13461 | 0.99293 | -0.13612 | 4.931
66 | -0.013942 | -0.0034947 | 0.013945 | 0.0034964 | 3.1791e-06 | 1.7833e-06 | 0.020892 | 0.020891 | 0.020892 | 0.993 | -0.13461 | 0.99325 | -0.12983 | 5.7394
67 | 0.010594 | 0.0026554 | -0.010592 | -0.0026545 | 1.8144e-06 | 9.1297e-07 | 0.015876 | 0.015876 | 0.015876 | 0.99293 | -0.13612 | 0.99274 | -0.13972 | 4.3615
68 | -0.015449 | -0.0038734 | 0.01545 | 0.003874 | 9.946e-07 | 5.7246e-07 | 0.023145 | 0.023145 | 0.023145 | 0.99325 | -0.12983 | 0.99332 | -0.12848 | 6.3585
69 | 0.0086315 | 0.0021632 | -0.0086314 | -0.0021631 | 1.3951e-07 | 6.0551e-08 | 0.012938 | 0.012938 | 0.012938 | 0.99274 | -0.13972 | 0.99272 | -0.14006 | 3.5543
70 | -0.01722 | -0.0043176 | 0.017224 | 0.0043203 | 4.6394e-06 | 2.7285e-06 | 0.025796 | 0.025796 | 0.025796 | 0.99332 | -0.12848 | 0.99361 | -0.12282 | 7.0869
71 | 0.0070311 | 0.001762 | -0.0070301 | -0.0017617 | 1.0479e-06 | 3.4544e-07 | 0.010539 | 0.010539 | 0.010539 | 0.99272 | -0.14006 | 0.99256 | -0.14318 | 2.8954
72 | -0.018822 | -0.0047207 | 0.018823 | 0.0047212 | 8.3654e-07 | 4.9902e-07 | 0.028189 | 0.028189 | 0.028189 | 0.99361 | -0.12282 | 0.99366 | -0.12189 | 7.7441
73 | 0.0054786 | 0.0013729 | -0.0054786 | -0.0013729 | 2.4319e-09 | 3.1393e-10 | 0.0082133 | 0.0082133 | 0.0082133 | 0.99256 | -0.14318 | 0.99256 | -0.14319 | 2.2564
74 | -0.020755 | -0.0052055 | 0.020759 | 0.005208 | 4.1083e-06 | 2.4824e-06 | 0.031082 | 0.031082 | 0.031082 | 0.99366 | -0.12189 | 0.99388 | -0.11774 | 8.5391
75 | -0.02296 | -0.0057595 | 0.022965 | 0.0057626 | 5.0567e-06 | 3.0884e-06 | 0.034377 | 0.034377 | 0.034377 | 0.99388 | -0.11774 | 0.99412 | -0.11312 | 9.4442
76 | -0.025014 | -0.0062761 | 0.025027 | 0.0062842 | 1.3188e-05 | 8.1148e-06 | 0.037444 | 0.037444 | 0.037444 | 0.99412 | -0.11312 | 0.99469 | -0.10207 | 10.2868
77 | -0.028377 | -0.0071237 | 0.028385 | 0.0071287 | 8.0322e-06 | 4.9863e-06 | 0.042455 | 0.042455 | 0.042455 | 0.99469 | -0.10207 | 0.99499 | -0.096136 | 11.6634
78 | -0.0020277 | -0.00050818 | 0.0020278 | 0.0005078 | 1.2315e-07 | -3.7781e-07 | 0.0030444 | 0.0030442 | 0.0030444 | 0.99106 | -0.17113 | 0.99113 | -0.16985 | 0.83637
79 | -0.036585 | -0.0091996 | 0.036601 | 0.0092095 | 1.5821e-05 | 9.9453e-06 | 0.054937 | 0.054937 | 0.054937 | 0.99113 | -0.16985 | 0.99159 | -0.1608 | 15.0926
80 | 0.034557 | 0.0086918 | -0.034553 | -0.008689 | 4.3839e-06 | 2.7497e-06 | 0.051893 | 0.051893 | 0.051893 | 0.99113 | -0.16985 | 0.99099 | -0.17251 | 14.2563
81 | -0.036601 | -0.0092095 | 0.036621 | 0.0092225 | 2.0581e-05 | 1.2937e-05 | 0.054937 | 0.054937 | 0.054937 | 0.99159 | -0.1608 | 0.9922 | -0.14904 | 15.0926
82 | 0.033949 | 0.0085376 | -0.033922 | -0.0085208 | 2.6769e-05 | 1.6779e-05 | 0.050986 | 0.050986 | 0.050986 | 0.99099 | -0.17251 | 0.99013 | -0.18903 | 14.0071
83 | -0.036881 | -0.0092874 | 0.036898 | 0.0092982 | 1.718e-05 | 1.0802e-05 | 0.055326 | 0.055326 | 0.055326 | 0.9922 | -0.14904 | 0.99271 | -0.13931 | 15.1994
84 | 0.029657 | 0.0074519 | -0.029648 | -0.0074463 | 8.9984e-06 | 5.6037e-06 | 0.044576 | 0.044576 | 0.044576 | 0.99013 | -0.18903 | 0.98981 | -0.19539 | 12.2462
85 | -0.0014043 | -0.00035195 | 0.0014044 | 0.00035131 | 8.9808e-08 | -6.4439e-07 | 0.0021028 | 0.0021025 | 0.0021028 | 0.99375 | -0.11893 | 0.99382 | -0.11758 | 0.57768
86 | -0.038473 | -0.009693 | 0.038475 | 0.0096943 | 2.0595e-06 | 1.2968e-06 | 0.057687 | 0.057687 | 0.057687 | 0.99271 | -0.13931 | 0.99276 | -0.13819 | 15.8481
87 | 0.02682 | 0.0067377 | -0.026815 | -0.0067343 | 5.5379e-06 | 3.4276e-06 | 0.040326 | 0.040326 | 0.040326 | 0.98981 | -0.19539 | 0.98958 | -0.19972 | 11.0785
88 | 0.026815 | 0.0067343 | -0.02679 | -0.0067191 | 2.4627e-05 | 1.5243e-05 | 0.040326 | 0.040326 | 0.040326 | 0.98958 | -0.19972 | 0.98859 | -0.21899 | 11.0786
89 | 0.024598 | 0.0061696 | -0.024596 | -0.0061687 | 1.4883e-06 | 9.1538e-07 | 0.037026 | 0.037026 | 0.037026 | 0.98859 | -0.21899 | 0.98853 | -0.22025 | 10.172
90 | 0.0044176 | 0.0011067 | -0.0044174 | -0.0011068 | 1.9181e-07 | -2.5532e-08 | 0.0066496 | 0.0066496 | 0.0066496 | 0.98853 | -0.22025 | 0.98848 | -0.22117 | 1.8268
91 | 0.018992 | 0.0047644 | -0.018985 | -0.0047607 | 6.1666e-06 | 3.6888e-06 | 0.028589 | 0.028589 | 0.028589 | 0.98853 | -0.22025 | 0.98818 | -0.22707 | 7.8543
92 | 0.0024426 | 0.00061182 | -0.0024424 | -0.00061213 | 1.6484e-07 | -3.1126e-07 | 0.0036768 | 0.003677 | 0.003677 | 0.98848 | -0.22117 | 0.98841 | -0.22258 | 1.0102
93 | 0.016416 | 0.0041168 | -0.01641 | -0.0041135 | 5.6104e-06 | 3.2772e-06 | 0.02472 | 0.024721 | 0.024721 | 0.98818 | -0.22707 | 0.98781 | -0.23424 | 6.7914
94 | -0.10541 | -0.026866 | 0.10544 | 0.026887 | 3.3655e-05 | 2.1113e-05 | 0.1574 | 0.1574 | 0.1574 | 0.99754 | -0.046751 | 0.99789 | -0.040138 | 14.4138
95 | -0.10627 | -0.027095 | 0.10631 | 0.027117 | 3.4254e-05 | 2.1496e-05 | 0.15864 | 0.15864 | 0.15864 | 0.99789 | -0.040138 | 0.99824 | -0.033463 | 14.5271
96 | -0.13337 | -0.03392 | 0.13343 | 0.033956 | 5.7551e-05 | 3.6376e-05 | 0.19899 | 0.19899 | 0.19899 | 0.99824 | -0.033463 | 0.99871 | -0.024512 | 18.2222
97 | 0.027064 | 0.0068034 | -0.027045 | -0.0067915 | 1.9161e-05 | 1.1853e-05 | 0.04035 | 0.040351 | 0.040351 | 0.99824 | -0.033463 | 0.99747 | -0.048302 | 11.0853
98 | -0.017327 | -0.0043449 | 0.017329 | 0.0043461 | 1.9526e-06 | 1.1486e-06 | 0.02589 | 0.02589 | 0.02589 | 0.99592 | -0.078114 | 0.99604 | -0.075749 | 7.1125
99 | -0.018562 | -0.0046551 | 0.018566 | 0.0046575 | 3.9541e-06 | 2.3521e-06 | 0.027732 | 0.027732 | 0.027732 | 0.99604 | -0.075749 | 0.99627 | -0.071281 | 7.6186
100 | 0.02587 | 0.0064971 | -0.025867 | -0.006495 | 3.3992e-06 | 2.0961e-06 | 0.038598 | 0.038598 | 0.038598 | 0.99747 | -0.048302 | 0.99732 | -0.051056 | 10.6038
101 | 0.02429 | 0.0060997 | -0.024281 | -0.0060944 | 8.6032e-06 | 5.2782e-06 | 0.036244 | 0.036245 | 0.036245 | 0.99732 | -0.051056 | 0.99694 | -0.058482 | 9.9573
102 | 0.02303 | 0.0057807 | -0.023025 | -0.0057783 | 4.0486e-06 | 2.472e-06 | 0.034377 | 0.034377 | 0.034377 | 0.99694 | -0.058482 | 0.99675 | -0.062169 | 9.4442
103 | -0.13479 | -0.034297 | 0.13495 | 0.034398 | 0.00015945 | 0.00010081 | 0.20101 | 0.20101 | 0.20101 | 0.99871 | -0.024512 | 1 | 0 | 18.4076
104 | 0.021273 | 0.0053391 | -0.021267 | -0.0053355 | 6.0744e-06 | 3.6784e-06 | 0.031761 | 0.031761 | 0.031761 | 0.99675 | -0.062169 | 0.99644 | -0.068158 | 8.7255
105 | 0.049804 | 0.012569 | -0.04978 | -0.012554 | 2.3126e-05 | 1.4654e-05 | 0.074139 | 0.074139 | 0.074139 | 1 | 0 | 0.99949 | -0.0097003 | 20.3679
106 | 0.020064 | 0.0050338 | -0.020061 | -0.005032 | 2.9869e-06 | 1.7961e-06 | 0.029964 | 0.029964 | 0.029964 | 0.99644 | -0.068158 | 0.99627 | -0.071281 | 8.2318
107 | 0.048094 | 0.012132 | -0.048064 | -0.012113 | 3.0028e-05 | 1.9013e-05 | 0.071628 | 0.071628 | 0.071628 | 0.99949 | -0.0097003 | 0.99881 | -0.02275 | 19.6781
108 | 0.045721 | 0.011525 | -0.045718 | -0.011524 | 2.8405e-06 | 1.7966e-06 | 0.068137 | 0.068137 | 0.068137 | 0.99881 | -0.02275 | 0.99874 | -0.024049 | 18.7191
109 | 0.0020572 | 0.00051531 | -0.0020572 | -0.00051557 | 8.3826e-08 | -2.5772e-07 | 0.003065 | 0.0030651 | 0.0030651 | 0.99874 | -0.024049 | 0.9987 | -0.024904 | 0.84205
110 | 0.04366 | 0.011008 | -0.04361 | -0.010977 | 5.011e-05 | 3.1658e-05 | 0.065072 | 0.065073 | 0.065073 | 0.99874 | -0.024049 | 0.99749 | -0.04806 | 17.8771
111 | 0.041095 | 0.010371 | -0.041043 | -0.010339 | 5.1794e-05 | 3.2676e-05 | 0.061532 | 0.061532 | 0.061532 | 0.9942 | -0.11064 | 0.99283 | -0.13699 | 16.9045
112 | 0.039797 | 0.010027 | -0.039795 | -0.010025 | 2.2844e-06 | 1.4399e-06 | 0.059665 | 0.059665 | 0.059665 | 0.99283 | -0.13699 | 0.99276 | -0.13819 | 16.3916
113 | 0.0016228 | 0.00040651 | -0.0016228 | -0.00040652 | 1.1934e-09 | -6.2199e-09 | 0.0024298 | 0.0024298 | 0.0024298 | 0.99379 | -0.11821 | 0.99379 | -0.11823 | 0.66753
114 | 0.04168 | 0.010493 | -0.041674 | -0.010489 | 5.4044e-06 | 3.4102e-06 | 0.062192 | 0.062192 | 0.062192 | 0.99749 | -0.04806 | 0.99735 | -0.050773 | 17.0858
115 | 0.040133 | 0.010103 | -0.04011 | -0.010088 | 2.3212e-05 | 1.4631e-05 | 0.059893 | 0.059893 | 0.059893 | 0.99735 | -0.050773 | 0.99672 | -0.06288 | 16.4541
116 | 0.038601 | 0.0097104 | -0.038582 | -0.0096986 | 1.8688e-05 | 1.1765e-05 | 0.057641 | 0.057641 | 0.057641 | 0.99672 | -0.06288 | 0.99619 | -0.073019 | 15.8354
117 | 0.03446 | 0.008659 | -0.034451 | -0.0086535 | 8.8266e-06 | 5.5337e-06 | 0.051507 | 0.051507 | 0.051507 | 0.99569 | -0.082691 | 0.99541 | -0.088058 | 14.1502
118 | -0.036583 | -0.009191 | 0.036599 | 0.0092016 | 1.6895e-05 | 1.0617e-05 | 0.054679 | 0.054679 | 0.054679 | 0.99569 | -0.082691 | 0.99619 | -0.073019 | 15.0217
119 | 0.030928 | 0.0077706 | -0.030916 | -0.0077632 | 1.192e-05 | 7.4359e-06 | 0.046241 | 0.046241 | 0.046241 | 0.99541 | -0.088058 | 0.99499 | -0.096136 | 12.7035
120 | -0.002966 | -0.00074334 | 0.002966 | 0.0007433 | 3.6685e-08 | -3.9147e-08 | 0.0044699 | 0.0044698 | 0.0044699 | 0.98737 | -0.24273 | 0.98738 | -0.24247 | 1.228
121 | -0.0062106 | -0.0015565 | 0.0062111 | 0.0015566 | 4.9117e-07 | 1.231e-07 | 0.0093596 | 0.0093595 | 0.0093596 | 0.98738 | -0.24247 | 0.98747 | -0.24081 | 2.5713
122 | -0.010348 | -0.0025929 | 0.010349 | 0.0025936 | 1.3501e-06 | 6.7459e-07 | 0.015593 | 0.015593 | 0.015593 | 0.98747 | -0.24081 | 0.98761 | -0.23807 | 4.2837
123 | 0.0041365 | 0.0010363 | -0.0041358 | -0.0010364 | 6.2045e-07 | -1.4759e-07 | 0.0062331 | 0.0062333 | 0.0062333 | 0.98747 | -0.24081 | 0.98731 | -0.24396 | 1.7124
124 | -0.011911 | -0.002985 | 0.011911 | 0.0029851 | 1.2889e-07 | 6.8835e-08 | 0.017946 | 0.017946 | 0.017946 | 0.98761 | -0.23807 | 0.98762 | -0.23784 | 4.9302
125 | 0.0017712 | 0.00044381 | -0.0017712 | -0.00044391 | 2.2688e-08 | -9.4053e-08 | 0.0026695 | 0.0026695 | 0.0026695 | 0.98731 | -0.24396 | 0.98729 | -0.24423 | 0.73338
126 | -0.013763 | -0.0034492 | 0.013765 | 0.0034505 | 2.3607e-06 | 1.3234e-06 | 0.020736 | 0.020736 | 0.020736 | 0.98762 | -0.23784 | 0.98781 | -0.23424 | 5.6966
127 | -0.0026379 | -0.00066112 | 0.0026379 | 0.00066109 | 1.8143e-08 | -2.8357e-08 | 0.003955 | 0.003955 | 0.003955 | 0.99246 | -0.14507 | 0.99247 | -0.14492 | 1.0865
128 | -0.0040142 | -0.001006 | 0.0040145 | 0.0010059 | 3.3077e-07 | -1.0302e-07 | 0.0060184 | 0.0060183 | 0.0060184 | 0.99247 | -0.14492 | 0.99256 | -0.14319 | 1.6534
129 | 0.0012475 | 0.00031245 | -0.0012474 | -0.00031264 | 2.0742e-08 | -1.9215e-07 | 0.0018678 | 0.0018679 | 0.0018679 | 0.99379 | -0.11823 | 0.99377 | -0.11858 | 0.51315

## res_trafo
| p_hv_mw | q_hv_mvar | p_lv_mw | q_lv_mvar | pl_mw | ql_mvar | i_hv_ka | i_lv_ka | vm_hv_pu | va_hv_degree | vm_lv_pu | va_lv_degree | loading_percent
0 | -1.2729e-15 | -1.3162e-15 | 0.00165 | 1.2699e-07 | 0.00165 | 1.2699e-07 | 5.2857e-17 | 0.0023815 | 0.99998 | 149.9956 | 1 | 0 | 0.2619

## res_ext_grid
| p_mw | q_mvar
0 | 0.1879 | 0.047342

## res_load
| p_mw | q_mvar
0 | 0.0016671 | 0.00041782
1 | 0.00084971 | 0.00021296
2 | 0.0012591 | 0.00031556
3 | 0.00097839 | 0.00024521
4 | 0.0012264 | 0.00030737
5 | 0.00063384 | 0.00015886
6 | 0.00044778 | 0.00011222
7 | 0.0015412 | 0.00038626
8 | 0.0016123 | 0.00040408
9 | 0.001768 | 0.00044311
10 | 0.0029809 | 0.00074708
11 | 0.002708 | 0.0006787
12 | 0.00026767 | 6.7085e-05
13 | 0.00052222 | 0.00013088
14 | 0.000823 | 0.00020626
15 | 0.0018888 | 0.00047338
16 | 0.00075144 | 0.00018833
17 | 0.0039247 | 0.00098363
18 | 0.00066445 | 0.00016653
19 | 0.0011507 | 0.00028839
20 | 0.0035255 | 0.00088357
21 | 0.0023897 | 0.00059892
22 | 0.00040254 | 0.00010089
23 | 0.0026569 | 0.00066589
24 | 0.0010884 | 0.00027278
25 | 0.0014977 | 0.00037535
26 | 0.00202 | 0.00050625
27 | 0.003838 | 0.0009619
28 | 0.0024027 | 0.00060217
29 | 0.0017434 | 0.00043693
30 | 0.0011013 | 0.00027601
31 | 0.0014579 | 0.00036538
32 | 0.0013838 | 0.00034681
33 | 0.0011494 | 0.00028806
34 | 0.0023055 | 0.00057781
35 | 0.0016706 | 0.0004187
36 | 0.0014877 | 0.00037286
37 | 0.0016047 | 0.00040217
38 | 0.00093045 | 0.00023319
39 | 0.0014382 | 0.00036045
40 | 0.0016381 | 0.00041054
41 | 0.0017226 | 0.00043172
42 | 0.002198 | 0.00055086
43 | 0.0017368 | 0.0004353
44 | 0.0019638 | 0.00049217
45 | 0.0013833 | 0.00034668
46 | 0.0015041 | 0.00037697
47 | 0.0019603 | 0.0004913
48 | 0.0017701 | 0.00044362
49 | 0.0016003 | 0.00040106
50 | 0.0015975 | 0.00040036
51 | 0.0015515 | 0.00038883
52 | 0.0019323 | 0.00048428
53 | 0.0022007 | 0.00055154
54 | 0.0020489 | 0.0005135
55 | 0.0033496 | 0.00083949
56 | 0.0020277 | 0.00050818
57 | 0.00060409 | 0.0001514
58 | 0.00025931 | 6.4989e-05
59 | 0.0042652 | 0.001069
60 | 0.0011453 | 0.00028704
61 | 0.0014043 | 0.00035195
62 | 0.00049575 | 0.00012425
63 | 0.0015752 | 0.00039479
64 | 0.0028272 | 0.00070855
65 | 0.0021924 | 0.00054946
66 | 0.0011873 | 0.00029755
67 | 0.0019748 | 0.00049493
68 | 0.0025693 | 0.00064394
69 | 0.0013357 | 0.00033476
70 | 0.00083011 | 0.00020804
71 | 0.001743 | 0.00043685
72 | 0.0012331 | 0.00030904
73 | 0.0011749 | 0.00029445
74 | 0.0015774 | 0.00039534
75 | 0.0012514 | 0.00031364
76 | 0.0013593 | 0.00034067
77 | 0.0017522 | 0.00043914
78 | 0.0014954 | 0.00037479
79 | 0.0012034 | 0.00030161
80 | 0.0016867 | 0.00042272
81 | 0.0014945 | 0.00037456
82 | 0.0023432 | 0.00058726
83 | 0.0012408 | 0.00031096
84 | 0.0012457 | 0.00031221
85 | 0.00132 | 0.00033082
86 | 0.00049575 | 0.00012425
87 | 0.0020572 | 0.00051557
88 | 0.0019307 | 0.00048389
89 | 0.0015413 | 0.00038628
90 | 0.0015085 | 0.00037808
91 | 0.0021226 | 0.00053199
92 | 0.0035229 | 0.00088291
93 | 0.001983 | 0.000497
94 | 0.0025316 | 0.00063448
95 | 0.002966 | 0.00074334
96 | 0.0032446 | 0.00081319
97 | 0.0015619 | 0.00039144
98 | 0.0023646 | 0.00059263
99 | 0.0018517 | 0.00046409
100 | 0.0017712 | 0.00044391
101 | 0.0026379 | 0.00066112
102 | 0.0013763 | 0.00034492
103 | 0.0014641 | 0.00036695
104 | 0.0026454 | 0.000663
105 | 0.0024424 | 0.00061213
106 | 0.00037535 | 9.4071e-05
107 | 0.0012474 | 0.00031264

## dtypes
| element | column | dtype
0 | bus | name | object
1 | bus | vn_kv | float64
2 | bus | type | object
3 | bus | zone | object
4 | bus | in_service | bool
5 | load | name | object
6 | load | bus | uint32
7 | load | p_mw | float64
8 | load | q_mvar | float64
9 | load | const_z_percent | float64
10 | load | const_i_percent | float64
11 | load | sn_mva | float64
12 | load | scaling | float64
13 | load | in_service | bool
14 | load | type | object
15 | ext_grid | name | object
16 | ext_grid | bus | uint32
17 | ext_grid | vm_pu | float64
18 | ext_grid | va_degree | float64
19 | ext_grid | slack_weight | float64
20 | ext_grid | in_service | bool
21 | line | name | object
22 | line | std_type | object
23 | line | from_bus | uint32
24 | line | to_bus | uint32
25 | line | length_km | float64
26 | line | r_ohm_per_km | float64
27 | line | x_ohm_per_km | float64
28 | line | c_nf_per_km | float64
29 | line | g_us_per_km | float64
30 | line | max_i_ka | float64
31 | line | df | float64
32 | line | parallel | uint32
33 | line | type | object
34 | line | in_service | bool
35 | trafo | name | object
36 | trafo | std_type | object
37 | trafo | hv_bus | uint32
38 | trafo | lv_bus | uint32
39 | trafo | sn_mva | float64
40 | trafo | vn_hv_kv | float64
41 | trafo | vn_lv_kv | float64
42 | trafo | vk_percent | float64
43 | trafo | vkr_percent | float64
44 | trafo | pfe_kw | float64
45 | trafo | i0_percent | float64
46 | trafo | shift_degree | float64
47 | trafo | tap_side | object
48 | trafo | tap_neutral | int32
49 | trafo | tap_min | int32
50 | trafo | tap_max | int32
51 | trafo | tap_step_percent | float64
52 | trafo | tap_step_degree | float64
53 | trafo | tap_pos | int32
54 | trafo | tap_phase_shifter | bool
55 | trafo | parallel | uint32
56 | trafo | df | float64
57 | trafo | in_service | bool
58 | line_geodata | coords | object
59 | bus_geodata | x | float64
60 | bus_geodata | y | float64
61 | bus_geodata | coords | object
62 | res_bus | vm_pu | float64
63 | res_bus | va_degree | float64
64 | res_bus | p_mw | float64
65 | res_bus | q_mvar | float64
66 | res_line | p_from_mw | float64
67 | res_line | q_from_mvar | float64
68 | res_line | p_to_mw | float64
69 | res_line | q_to_mvar | float64
70 | res_line | pl_mw | float64
71 | res_line | ql_mvar | float64
72 | res_line | i_from_ka | float64
73 | res_line | i_to_ka | float64
74 | res_line | i_ka | float64
75 | res_line | vm_from_pu | float64
76 | res_line | va_from_degree | float64
77 | res_line | vm_to_pu | float64
78 | res_line | va_to_degree | float64
79 | res_line | loading_percent | float64
80 | res_trafo | p_hv_mw | float64
81 | res_trafo | q_hv_mvar | float64
82 | res_trafo | p_lv_mw | float64
83 | res_trafo | q_lv_mvar | float64
84 | res_trafo | pl_mw | float64
85 | res_trafo | ql_mvar | float64
86 | res_trafo | i_hv_ka | float64
87 | res_trafo | i_lv_ka | float64
88 | res_trafo | vm_hv_pu | float64
89 | res_trafo | va_hv_degree | float64
90 | res_trafo | vm_lv_pu | float64
91 | res_trafo | va_lv_degree | float64
92 | res_trafo | loading_percent | float64
93 | res_ext_grid | p_mw | float64
94 | res_ext_grid | q_mvar | float64
95 | res_load | p_mw | float64
96 | res_load | q_mvar | float64

## parameters
| version | format_version | converged | OPF_converged | name | f_hz | sn_mva
0 | 2.14.6 | 2.14.0 | TRUE | FALSE |  | 50 | 1