## bus
| name | vn_kv | type | zone | in_service
0 | bus_LV_2554-2_0_4_node_0 | 0.4 | n |  | TRUE
1 | bus_LV_2554-2_0_4_node_1 | 0.4 | n |  | TRUE
2 | bus_LV_2554-2_0_4_node_2 | 0.4 | n |  | TRUE
3 | bus_LV_2554-2_0_4_node_3 | 0.4 | n |  | TRUE
4 | bus_LV_2554-2_0_4_node_4 | 0.4 | n |  | TRUE
5 | bus_LV_2554-2_0_4_node_5 | 0.4 | n |  | TRUE
6 | bus_LV_2554-2_0_4_node_33 | 0.4 | n |  | TRUE
7 | bus_LV_2554-2_0_4_node_60 | 0.4 | n |  | TRUE
8 | bus_LV_2554-2_0_4_node_34 | 0.4 | n |  | TRUE
9 | bus_LV_2554-2_0_4_node_27 | 0.4 | n |  | TRUE
10 | bus_LV_2554-2_0_4_node_6 | 0.4 | n |  | TRUE
11 | bus_LV_2554-2_0_4_node_7 | 0.4 | n |  | TRUE
12 | bus_LV_2554-2_0_4_node_8 | 0.4 | n |  | TRUE
13 | bus_LV_2554-2_0_4_node_9 | 0.4 | n |  | TRUE
14 | bus_LV_2554-2_0_4_node_10 | 0.4 | n |  | TRUE
15 | bus_LV_2554-2_0_4_node_111 | 0.4 | n |  | TRUE
16 | bus_LV_2554-2_0_4_node_141 | 0.4 | n |  | TRUE
17 | bus_LV_2554-2_0_4_node_139 | 0.4 | n |  | TRUE
18 | bus_LV_2554-2_0_4_node_40 | 0.4 | n |  | TRUE
19 | bus_LV_2554-2_0_4_node_140 | 0.4 | n |  | TRUE
20 | bus_LV_2554-2_0_4_node_11 | 0.4 | n |  | TRUE
21 | bus_LV_2554-2_0_4_node_12 | 0.4 | n |  | TRUE
22 | bus_LV_2554-2_0_4_node_13 | 0.4 | n |  | TRUE
23 | bus_LV_2554-2_0_4_node_14 | 0.4 | n |  | TRUE
24 | bus_LV_2554-2_0_4_node_15 | 0.4 | n |  | TRUE
25 | bus_LV_2554-2_0_4_node_16 | 0.4 | n |  | TRUE
26 | bus_LV_2554-2_0_4_node_17 | 0.4 | n |  | TRUE
27 | bus_LV_2554-2_0_4_node_54 | 0.4 | n |  | TRUE
28 | bus_LV_2554-2_0_4_node_147 | 0.4 | n |  | TRUE
29 | bus_LV_2554-2_0_4_node_144 | 0.4 | n |  | TRUE
30 | bus_LV_2554-2_0_4_node_55 | 0.4 | n |  | TRUE
31 | bus_LV_2554-2_0_4_node_83 | 0.4 | n |  | TRUE
32 | bus_LV_2554-2_0_4_node_145 | 0.4 | n |  | TRUE
33 | bus_LV_2554-2_0_4_node_125 | 0.4 | n |  | TRUE
34 | bus_LV_2554-2_0_4_node_18 | 0.4 | n |  | TRUE
35 | bus_LV_2554-2_0_4_node_19 | 0.4 | n |  | TRUE
36 | bus_LV_2554-2_0_4_node_20 | 0.4 | n |  | TRUE
37 | bus_LV_2554-2_0_4_node_21 | 0.4 | n |  | TRUE
38 | bus_LV_2554-2_0_4_node_22 | 0.4 | n |  | TRUE
39 | bus_LV_2554-2_0_4_node_31 | 0.4 | n |  | TRUE
40 | bus_LV_2554-2_0_4_node_32 | 0.4 | n |  | TRUE
41 | bus_LV_2554-2_0_4_node_28 | 0.4 | n |  | TRUE
42 | bus_LV_2554-2_0_4_node_133 | 0.4 | n |  | TRUE
43 | bus_LV_2554-2_0_4_node_124 | 0.4 | n |  | TRUE
44 | bus_LV_2554-2_0_4_node_118 | 0.4 | n |  | TRUE
45 | bus_LV_2554-2_0_4_node_29 | 0.4 | n |  | TRUE
46 | bus_LV_2554-2_0_4_node_132 | 0.4 | n |  | TRUE
47 | bus_LV_2554-2_0_4_node_23 | 0.4 | n |  | TRUE
48 | bus_LV_2554-2_0_4_node_24 | 0.4 | n |  | TRUE
49 | bus_LV_2554-2_0_4_node_25 | 0.4 | n |  | TRUE
50 | bus_LV_2554-2_0_4_node_26 | 0.4 | n |  | TRUE
51 | bus_LV_2554-2_0_4_node_86 | 0.4 | n |  | TRUE
52 | bus_LV_2554-2_0_4_node_58 | 0.4 | n |  | TRUE
53 | bus_LV_2554-2_0_4_node_123 | 0.4 | n |  | TRUE
54 | bus_LV_2554-2_0_4_node_59 | 0.4 | n |  | TRUE
55 | bus_LV_2554-2_0_4_node_30 | 0.4 | n |  | TRUE
56 | bus_LV_2554-2_0_4_node_37 | 0.4 | n |  | TRUE
57 | bus_LV_2554-2_0_4_node_112 | 0.4 | n |  | TRUE
58 | bus_LV_2554-2_0_4_node_119 | 0.4 | n |  | TRUE
59 | bus_LV_2554-2_0_4_node_35 | 0.4 | n |  | TRUE
60 | bus_LV_2554-2_0_4_node_36 | 0.4 | n |  | TRUE
61 | bus_LV_2554-2_0_4_node_93 | 0.4 | n |  | TRUE
62 | bus_LV_2554-2_0_4_node_38 | 0.4 | n |  | TRUE
63 | bus_LV_2554-2_0_4_node_39 | 0.4 | n |  | TRUE
64 | bus_LV_2554-2_0_4_node_41 | 0.4 | n |  | TRUE
65 | bus_LV_2554-2_0_4_node_42 | 0.4 | n |  | TRUE
66 | bus_LV_2554-2_0_4_node_44 | 0.4 | n |  | TRUE
67 | bus_LV_2554-2_0_4_node_45 | 0.4 | n |  | TRUE
68 | bus_LV_2554-2_0_4_node_43 | 0.4 | n |  | TRUE
69 | bus_LV_2554-2_0_4_node_46 | 0.4 | n |  | TRUE
70 | bus_LV_2554-2_0_4_node_74 | 0.4 | n |  | TRUE
71 | bus_LV_2554-2_0_4_node_71 | 0.4 | n |  | TRUE
72 | bus_LV_2554-2_0_4_node_84 | 0.4 | n |  | TRUE
73 | bus_LV_2554-2_0_4_node_130 | 0.4 | n |  | TRUE
74 | bus_LV_2554-2_0_4_node_70 | 0.4 | n |  | TRUE
75 | bus_LV_2554-2_0_4_node_72 | 0.4 | n |  | TRUE
76 | bus_LV_2554-2_0_4_node_85 | 0.4 | n |  | TRUE
77 | bus_LV_2554-2_0_4_node_131 | 0.4 | n |  | TRUE
78 | bus_LV_2554-2_0_4_node_110 | 0.4 | n |  | TRUE
79 | bus_LV_2554-2_0_4_node_47 | 0.4 | n |  | TRUE
80 | bus_LV_2554-2_0_4_node_48 | 0.4 | n |  | TRUE
81 | bus_LV_2554-2_0_4_node_49 | 0.4 | n |  | TRUE
82 | bus_LV_2554-2_0_4_node_50 | 0.4 | n |  | TRUE
83 | bus_LV_2554-2_0_4_node_53 | 0.4 | n |  | TRUE
84 | bus_LV_2554-2_0_4_node_129 | 0.4 | n |  | TRUE
85 | bus_LV_2554-2_0_4_node_126 | 0.4 | n |  | TRUE
86 | bus_LV_2554-2_0_4_node_51 | 0.4 | n |  | TRUE
87 | bus_LV_2554-2_0_4_node_52 | 0.4 | n |  | TRUE
88 | bus_LV_2554-2_0_4_node_122 | 0.4 | n |  | TRUE
89 | bus_LV_2554-2_0_4_node_142 | 0.4 | n |  | TRUE
90 | bus_LV_2554-2_0_4_node_127 | 0.4 | n |  | TRUE
91 | bus_LV_2554-2_0_4_node_116 | 0.4 | n |  | TRUE
92 | bus_LV_2554-2_0_4_node_99 | 0.4 | n |  | TRUE
93 | bus_LV_2554-2_0_4_node_117 | 0.4 | n |  | TRUE
94 | bus_LV_2554-2_0_4_node_121 | 0.4 | n |  | TRUE
95 | bus_LV_2554-2_0_4_node_120 | 0.4 | n |  | TRUE
96 | bus_LV_2554-2_0_4_node_143 | 0.4 | n |  | TRUE
97 | bus_LV_2554-2_0_4_node_56 | 0.4 | n |  | TRUE
98 | bus_LV_2554-2_0_4_node_154 | 0.4 | n |  | TRUE
99 | bus_LV_2554-2_0_4_node_57 | 0.4 | n |  | TRUE
100 | bus_LV_2554-2_0_4_node_146 | 0.4 | n |  | TRUE
101 | bus_LV_2554-2_0_4_node_63 | 0.4 | n |  | TRUE
102 | bus_LV_2554-2_0_4_node_64 | 0.4 | n |  | TRUE
103 | bus_LV_2554-2_0_4_node_65 | 0.4 | n |  | TRUE
104 | bus_LV_2554-2_0_4_node_66 | 0.4 | n |  | TRUE
105 | bus_LV_2554-2_0_4_node_67 | 0.4 | n |  | TRUE
106 | bus_LV_2554-2_0_4_node_68 | 0.4 | n |  | TRUE
107 | bus_LV_2554-2_0_4_node_69 | 0.4 | n |  | TRUE
108 | bus_LV_2554-2_0_4_node_115 | 0.4 | n |  | TRUE
109 | bus_LV_2554-2_0_4_node_113 | 0.4 | n |  | TRUE
110 | bus_LV_2554-2_0_4_node_153 | 0.4 | n |  | TRUE
111 | bus_LV_2554-2_0_4_node_97 | 0.4 | n |  | TRUE
112 | bus_LV_2554-2_0_4_node_134 | 0.4 | n |  | TRUE
113 | bus_LV_2554-2_0_4_node_135 | 0.4 | n |  | TRUE
114 | bus_LV_2554-2_0_4_node_128 | 0.4 | n |  | TRUE
115 | bus_LV_2554-2_0_4_node_95 | 0.4 | n |  | TRUE
116 | bus_LV_2554-2_0_4_node_96 | 0.4 | n |  | TRUE
117 | bus_LV_2554-2_0_4_node_148 | 0.4 | n |  | TRUE
118 | bus_LV_2554-2_0_4_node_94 | 0.4 | n |  | TRUE
119 | bus_LV_2554-2_0_4_node_152 | 0.4 | n |  | TRUE
120 | bus_LV_2554-2_0_4_node_77 | 0.4 | n |  | TRUE
121 | bus_LV_2554-2_0_4_node_114 | 0.4 | n |  | TRUE
122 | bus_LV_2554-2_0_4_node_149 | 0.4 | n |  | TRUE
123 | bus_LV_2554-2_0_4_node_150 | 0.4 | n |  | TRUE
124 | bus_LV_2554-2_0_4_node_75 | 0.4 | n |  | TRUE
125 | bus_LV_2554-2_0_4_node_76 | 0.4 | n |  | TRUE
126 | bus_LV_2554-2_0_4_node_78 | 0.4 | n |  | TRUE
127 | bus_LV_2554-2_0_4_node_102 | 0.4 | n |  | TRUE
128 | bus_LV_2554-2_0_4_node_101 | 0.4 | n |  | TRUE
129 | bus_LV_2554-2_0_4_node_79 | 0.4 | n |  | TRUE
130 | bus_LV_2554-2_0_4_node_80 | 0.4 | n |  | TRUE
131 | bus_LV_2554-2_0_4_node_81 | 0.4 | n |  | TRUE
132 | bus_LV_2554-2_0_4_node_82 | 0.4 | n |  | TRUE
133 | bus_LV_2554-2_0_4_node_106 | 0.4 | n |  | TRUE
134 | bus_LV_2554-2_0_4_node_104 | 0.4 | n |  | TRUE
135 | bus_LV_2554-2_0_4_node_87 | 0.4 | n |  | TRUE
136 | bus_LV_2554-2_0_4_node_88 | 0.4 | n |  | TRUE
137 | bus_LV_2554-2_0_4_node_89 | 0.4 | n |  | TRUE
138 | bus_LV_2554-2_0_4_node_90 | 0.4 | n |  | TRUE
139 | bus_LV_2554-2_0_4_node_91 | 0.4 | n |  | TRUE
140 | bus_LV_2554-2_0_4_node_92 | 0.4 | n |  | TRUE
141 | bus_LV_2554-2_0_4_node_108 | 0.4 | n |  | TRUE
142 | bus_LV_2554-2_0_4_node_151 | 0.4 | n |  | TRUE
143 | bus_LV_2554-2_0_4_node_100 | 0.4 | n |  | TRUE
144 | bus_LV_2554-2_0_4_node_103 | 0.4 | n |  | TRUE
145 | bus_LV_2554-2_0_4_node_105 | 0.4 | n |  | TRUE
146 | bus_LV_2554-2_0_4_node_107 | 0.4 | n |  | TRUE
147 | bus_LV_2554-2_0_4_node_109 | 0.4 | n |  | TRUE
148 | bus_LV_2554-2_0_4_node_138 | 0.4 | n |  | TRUE
149 | bus_LV_2554-2_0_4_node_136 | 0.4 | n |  | TRUE
150 | bus_LV_2554-2_0_4_node_137 | 0.4 | n |  | TRUE
151 | bus_MV_292_0_node_62 | 20 | n |  | TRUE

## load
| name | bus | p_mw | q_mvar | const_z_percent | const_i_percent | sn_mva | scaling | in_service | type
0 | LV_2554-2_0_4_load_0 | 0 | 0.0047147 | 0.0011816 | 0 | 0 |  | 1 | TRUE | wye
1 | LV_2554-2_0_4_load_1 | 1 | 0.0048144 | 0.0012066 | 0 | 0 |  | 1 | TRUE | wye
2 | LV_2554-2_0_4_load_3 | 3 | 0.0049923 | 0.0012512 | 0 | 0 |  | 1 | TRUE | wye
3 | LV_2554-2_0_4_load_5 | 5 | 0.0021913 | 0.00054919 | 0 | 0 |  | 1 | TRUE | wye
4 | LV_2554-2_0_4_load_33 | 6 | 0.0045744 | 0.0011465 | 0 | 0 |  | 1 | TRUE | wye
5 | LV_2554-2_0_4_load_60 | 7 | 0.0026199 | 0.0006566 | 0 | 0 |  | 1 | TRUE | wye
6 | LV_2554-2_0_4_load_6 | 10 | 0.0030161 | 0.00075592 | 0 | 0 |  | 1 | TRUE | wye
7 | LV_2554-2_0_4_load_7 | 11 | 0.0025255 | 0.00063294 | 0 | 0 |  | 1 | TRUE | wye
8 | LV_2554-2_0_4_load_8 | 12 | 0.00138 | 0.00034587 | 0 | 0 |  | 1 | TRUE | wye
9 | LV_2554-2_0_4_load_9 | 13 | 0.0010113 | 0.00025346 | 0 | 0 |  | 1 | TRUE | wye
10 | LV_2554-2_0_4_load_111 | 15 | 0.0042415 | 0.001063 | 0 | 0 |  | 1 | TRUE | wye
11 | LV_2554-2_0_4_load_141 | 16 | 0.0058486 | 0.0014658 | 0 | 0 |  | 1 | TRUE | wye
12 | LV_2554-2_0_4_load_139 | 17 | 0.0040184 | 0.0010071 | 0 | 0 |  | 1 | TRUE | wye
13 | LV_2554-2_0_4_load_40 | 18 | 0.0019208 | 0.0004814 | 0 | 0 |  | 1 | TRUE | wye
14 | LV_2554-2_0_4_load_140 | 19 | 0.0026793 | 0.00067151 | 0 | 0 |  | 1 | TRUE | wye
15 | LV_2554-2_0_4_load_11 | 20 | 0.0063769 | 0.0015982 | 0 | 0 |  | 1 | TRUE | wye
16 | LV_2554-2_0_4_load_14 | 23 | 0.0036698 | 0.00091973 | 0 | 0 |  | 1 | TRUE | wye
17 | LV_2554-2_0_4_load_15 | 24 | 0.0015913 | 0.00039881 | 0 | 0 |  | 1 | TRUE | wye
18 | LV_2554-2_0_4_load_16 | 25 | 0.0029631 | 0.00074262 | 0 | 0 |  | 1 | TRUE | wye
19 | LV_2554-2_0_4_load_17 | 26 | 0.0029305 | 0.00073445 | 0 | 0 |  | 1 | TRUE | wye
20 | LV_2554-2_0_4_load_147 | 28 | 0.0033797 | 0.00084702 | 0 | 0 |  | 1 | TRUE | wye
21 | LV_2554-2_0_4_load_55 | 30 | 0.0018799 | 0.00047115 | 0 | 0 |  | 1 | TRUE | wye
22 | LV_2554-2_0_4_load_83 | 31 | 0.0015468 | 0.00038766 | 0 | 0 |  | 1 | TRUE | wye
23 | LV_2554-2_0_4_load_125 | 33 | 0.0020533 | 0.0005146 | 0 | 0 |  | 1 | TRUE | wye
24 | LV_2554-2_0_4_load_18 | 34 | 0.0084446 | 0.0021164 | 0 | 0 |  | 1 | TRUE | wye
25 | LV_2554-2_0_4_load_19 | 35 | 0.0064393 | 0.0016138 | 0 | 0 |  | 1 | TRUE | wye
26 | LV_2554-2_0_4_load_32 | 40 | 0.0012727 | 0.00031898 | 0 | 0 |  | 1 | TRUE | wye
27 | LV_2554-2_0_4_load_28 | 41 | 0.0021498 | 0.0005388 | 0 | 0 |  | 1 | TRUE | wye
28 | LV_2554-2_0_4_load_133 | 42 | 0.0019204 | 0.0004813 | 0 | 0 |  | 1 | TRUE | wye
29 | LV_2554-2_0_4_load_124 | 43 | 0.0027043 | 0.00067777 | 0 | 0 |  | 1 | TRUE | wye
30 | LV_2554-2_0_4_load_118 | 44 | 0.001974 | 0.00049473 | 0 | 0 |  | 1 | TRUE | wye
31 | LV_2554-2_0_4_load_29 | 45 | 0.0021289 | 0.00053355 | 0 | 0 |  | 1 | TRUE | wye
32 | LV_2554-2_0_4_load_132 | 46 | 0.0036089 | 0.00090448 | 0 | 0 |  | 1 | TRUE | wye
33 | LV_2554-2_0_4_load_23 | 47 | 0.0025757 | 0.00064553 | 0 | 0 |  | 1 | TRUE | wye
34 | LV_2554-2_0_4_load_24 | 48 | 0.0023203 | 0.00058151 | 0 | 0 |  | 1 | TRUE | wye
35 | LV_2554-2_0_4_load_25 | 49 | 0.0012745 | 0.00031943 | 0 | 0 |  | 1 | TRUE | wye
36 | LV_2554-2_0_4_load_86 | 51 | 0.0041888 | 0.0010498 | 0 | 0 |  | 1 | TRUE | wye
37 | LV_2554-2_0_4_load_58 | 52 | 0.0042025 | 0.0010533 | 0 | 0 |  | 1 | TRUE | wye
38 | LV_2554-2_0_4_load_123 | 53 | 0.00478 | 0.001198 | 0 | 0 |  | 1 | TRUE | wye
39 | LV_2554-2_0_4_load_59 | 54 | 0.0039452 | 0.00098877 | 0 | 0 |  | 1 | TRUE | wye
40 | LV_2554-2_0_4_load_30 | 55 | 0.0064305 | 0.0016116 | 0 | 0 |  | 1 | TRUE | wye
41 | LV_2554-2_0_4_load_37 | 56 | 0.0030298 | 0.00075934 | 0 | 0 |  | 1 | TRUE | wye
42 | LV_2554-2_0_4_load_112 | 57 | 0.0098774 | 0.0024755 | 0 | 0 |  | 1 | TRUE | wye
43 | LV_2554-2_0_4_load_119 | 58 | 0.0015146 | 0.0003796 | 0 | 0 |  | 1 | TRUE | wye
44 | LV_2554-2_0_4_load_35 | 59 | 0.0028622 | 0.00071733 | 0 | 0 |  | 1 | TRUE | wye
45 | LV_2554-2_0_4_load_36 | 60 | 0.0025623 | 0.00064216 | 0 | 0 |  | 1 | TRUE | wye
46 | LV_2554-2_0_4_load_93 | 61 | 0.0047541 | 0.0011915 | 0 | 0 |  | 1 | TRUE | wye
47 | LV_2554-2_0_4_load_39 | 63 | 0.0021538 | 0.00053979 | 0 | 0 |  | 1 | TRUE | wye
48 | LV_2554-2_0_4_load_41 | 64 | 0.010013 | 0.0025094 | 0 | 0 |  | 1 | TRUE | wye
49 | LV_2554-2_0_4_load_45 | 67 | 0.0060078 | 0.0015057 | 0 | 0 |  | 1 | TRUE | wye
50 | LV_2554-2_0_4_load_46 | 69 | 0.002819 | 0.00070651 | 0 | 0 |  | 1 | TRUE | wye
51 | LV_2554-2_0_4_load_74 | 70 | 0.0010041 | 0.00025164 | 0 | 0 |  | 1 | TRUE | wye
52 | LV_2554-2_0_4_load_71 | 71 | 0.0015952 | 0.0003998 | 0 | 0 |  | 1 | TRUE | wye
53 | LV_2554-2_0_4_load_72 | 75 | 0.0020612 | 0.00051658 | 0 | 0 |  | 1 | TRUE | wye
54 | LV_2554-2_0_4_load_85 | 76 | 0.006015 | 0.0015075 | 0 | 0 |  | 1 | TRUE | wye
55 | LV_2554-2_0_4_load_131 | 77 | 0.0024813 | 0.00062187 | 0 | 0 |  | 1 | TRUE | wye
56 | LV_2554-2_0_4_load_110 | 78 | 0.0023447 | 0.00058763 | 0 | 0 |  | 1 | TRUE | wye
57 | LV_2554-2_0_4_load_47 | 79 | 0.0035695 | 0.0008946 | 0 | 0 |  | 1 | TRUE | wye
58 | LV_2554-2_0_4_load_53 | 83 | 0.0015358 | 0.0003849 | 0 | 0 |  | 1 | TRUE | wye
59 | LV_2554-2_0_4_load_129 | 84 | 0.0019714 | 0.00049408 | 0 | 0 |  | 1 | TRUE | wye
60 | LV_2554-2_0_4_load_126 | 85 | 0.0051346 | 0.0012868 | 0 | 0 |  | 1 | TRUE | wye
61 | LV_2554-2_0_4_load_122 | 88 | 0.0085087 | 0.0021325 | 0 | 0 |  | 1 | TRUE | wye
62 | LV_2554-2_0_4_load_142 | 89 | 0.0084424 | 0.0021159 | 0 | 0 |  | 1 | TRUE | wye
63 | LV_2554-2_0_4_load_127 | 90 | 0.0042885 | 0.0010748 | 0 | 0 |  | 1 | TRUE | wye
64 | LV_2554-2_0_4_load_117 | 93 | 0.0085644 | 0.0021464 | 0 | 0 |  | 1 | TRUE | wye
65 | LV_2554-2_0_4_load_120 | 95 | 0.0057925 | 0.0014517 | 0 | 0 |  | 1 | TRUE | wye
66 | LV_2554-2_0_4_load_143 | 96 | 0.0023794 | 0.00059635 | 0 | 0 |  | 1 | TRUE | wye
67 | LV_2554-2_0_4_load_154 | 98 | 0.011057 | 0.0027712 | 0 | 0 |  | 1 | TRUE | wye
68 | LV_2554-2_0_4_load_146 | 100 | 0.011058 | 0.0027715 | 0 | 0 |  | 1 | TRUE | wye
69 | LV_2554-2_0_4_load_63 | 101 | 0.0023046 | 0.00057759 | 0 | 0 |  | 1 | TRUE | wye
70 | LV_2554-2_0_4_load_68 | 106 | 0.0012998 | 0.00032576 | 0 | 0 |  | 1 | TRUE | wye
71 | LV_2554-2_0_4_load_115 | 108 | 0.0027175 | 0.00068107 | 0 | 0 |  | 1 | TRUE | wye
72 | LV_2554-2_0_4_load_113 | 109 | 0.0028442 | 0.00071281 | 0 | 0 |  | 1 | TRUE | wye
73 | LV_2554-2_0_4_load_153 | 110 | 0.0038465 | 0.00096403 | 0 | 0 |  | 1 | TRUE | wye
74 | LV_2554-2_0_4_load_134 | 112 | 0.025216 | 0.0063197 | 0 | 0 |  | 1 | TRUE | wye
75 | LV_2554-2_0_4_load_135 | 113 | 0.0027043 | 0.00067775 | 0 | 0 |  | 1 | TRUE | wye
76 | LV_2554-2_0_4_load_128 | 114 | 0.0070692 | 0.0017717 | 0 | 0 |  | 1 | TRUE | wye
77 | LV_2554-2_0_4_load_148 | 117 | 0.0053694 | 0.0013457 | 0 | 0 |  | 1 | TRUE | wye
78 | LV_2554-2_0_4_load_152 | 119 | 0.0045033 | 0.0011286 | 0 | 0 |  | 1 | TRUE | wye
79 | LV_2554-2_0_4_load_77 | 120 | 0.0042325 | 0.0010608 | 0 | 0 |  | 1 | TRUE | wye
80 | LV_2554-2_0_4_load_150 | 123 | 0.004811 | 0.0012057 | 0 | 0 |  | 1 | TRUE | wye
81 | LV_2554-2_0_4_load_75 | 124 | 0.013575 | 0.0034022 | 0 | 0 |  | 1 | TRUE | wye
82 | LV_2554-2_0_4_load_78 | 126 | 0.0059506 | 0.0014914 | 0 | 0 |  | 1 | TRUE | wye
83 | LV_2554-2_0_4_load_101 | 128 | 0.0023788 | 0.00059619 | 0 | 0 |  | 1 | TRUE | wye
84 | LV_2554-2_0_4_load_79 | 129 | 0.0017419 | 0.00043656 | 0 | 0 |  | 1 | TRUE | wye
85 | LV_2554-2_0_4_load_80 | 130 | 0.0020168 | 0.00050545 | 0 | 0 |  | 1 | TRUE | wye
86 | LV_2554-2_0_4_load_81 | 131 | 0.0008597 | 0.00021546 | 0 | 0 |  | 1 | TRUE | wye
87 | LV_2554-2_0_4_load_82 | 132 | 0.001659 | 0.00041578 | 0 | 0 |  | 1 | TRUE | wye
88 | LV_2554-2_0_4_load_106 | 133 | 0.0019869 | 0.00049798 | 0 | 0 |  | 1 | TRUE | wye
89 | LV_2554-2_0_4_load_104 | 134 | 0.0024957 | 0.00062548 | 0 | 0 |  | 1 | TRUE | wye
90 | LV_2554-2_0_4_load_87 | 135 | 0.0040381 | 0.001012 | 0 | 0 |  | 1 | TRUE | wye
91 | LV_2554-2_0_4_load_90 | 138 | 0.00085122 | 0.00021334 | 0 | 0 |  | 1 | TRUE | wye
92 | LV_2554-2_0_4_load_91 | 139 | 0.00080427 | 0.00020157 | 0 | 0 |  | 1 | TRUE | wye
93 | LV_2554-2_0_4_load_92 | 140 | 0.00076424 | 0.00019154 | 0 | 0 |  | 1 | TRUE | wye
94 | LV_2554-2_0_4_load_151 | 142 | 0.0010161 | 0.00025466 | 0 | 0 |  | 1 | TRUE | wye
95 | LV_2554-2_0_4_load_100 | 143 | 0.0039752 | 0.00099628 | 0 | 0 |  | 1 | TRUE | wye
96 | LV_2554-2_0_4_load_103 | 144 | 0.0024918 | 0.00062451 | 0 | 0 |  | 1 | TRUE | wye
97 | LV_2554-2_0_4_load_105 | 145 | 0.00088752 | 0.00022243 | 0 | 0 |  | 1 | TRUE | wye
98 | LV_2554-2_0_4_load_107 | 146 | 0.002479 | 0.0006213 | 0 | 0 |  | 1 | TRUE | wye
99 | LV_2554-2_0_4_load_138 | 148 | 0.0067093 | 0.0016815 | 0 | 0 |  | 1 | TRUE | wye
100 | LV_2554-2_0_4_load_136 | 149 | 0.0019514 | 0.00048907 | 0 | 0 |  | 1 | TRUE | wye
101 | LV_2554-2_0_4_load_137 | 150 | 0.0026054 | 0.00065298 | 0 | 0 |  | 1 | TRUE | wye

## ext_grid
| name | bus | vm_pu | va_degree | slack_weight | in_service
0 |  | 135 | 1 | 0 | 1 | TRUE

## line
| name | std_type | from_bus | to_bus | length_km | r_ohm_per_km | x_ohm_per_km | c_nf_per_km | g_us_per_km | max_i_ka | df | parallel | type | in_service
0 | LV_2554-2_0_4_line_0 |  | 0 | 1 | 0.0011995 | 0.125 | 0.08 | 261 | 0 | 0.364 | 1 | 1 | cs | TRUE
1 | LV_2554-2_0_4_line_1 |  | 0 | 2 | 0.026703 | 0.125 | 0.08 | 261 | 0 | 0.364 | 1 | 1 | cs | TRUE
2 | LV_2554-2_0_4_line_2 |  | 1 | 3 | 0.0054602 | 0.125 | 0.08 | 261 | 0 | 0.364 | 1 | 1 | cs | TRUE
3 | LV_2554-2_0_4_line_3 |  | 2 | 4 | 0.001993 | 0.125 | 0.08 | 261 | 0 | 0.364 | 1 | 1 | cs | TRUE
4 | LV_2554-2_0_4_line_4 |  | 2 | 5 | 0.020198 | 0.125 | 0.08 | 261 | 0 | 0.364 | 1 | 1 | cs | TRUE
5 | LV_2554-2_0_4_line_5 |  | 4 | 6 | 0.0098722 | 0.125 | 0.08 | 261 | 0 | 0.364 | 1 | 1 | cs | TRUE
6 | LV_2554-2_0_4_line_6 |  | 5 | 7 | 0.020834 | 0.125 | 0.08 | 261 | 0 | 0.364 | 1 | 1 | cs | TRUE
7 | LV_2554-2_0_4_line_7 |  | 6 | 8 | 0.0078788 | 0.125 | 0.08 | 261 | 0 | 0.364 | 1 | 1 | cs | TRUE
8 | LV_2554-2_0_4_line_8 |  | 7 | 9 | 0.015854 | 0.125 | 0.08 | 261 | 0 | 0.364 | 1 | 1 | cs | TRUE
9 | LV_2554-2_0_4_line_9 |  | 8 | 59 | 0.028758 | 0.125 | 0.08 | 261 | 0 | 0.364 | 1 | 1 | cs | TRUE
10 | LV_2554-2_0_4_line_10 |  | 8 | 60 | 0.02326 | 0.125 | 0.08 | 261 | 0 | 0.364 | 1 | 1 | cs | TRUE
11 | LV_2554-2_0_4_line_11 |  | 9 | 52 | 0.02381 | 0.125 | 0.08 | 261 | 0 | 0.364 | 1 | 1 | cs | TRUE
12 | LV_2554-2_0_4_line_12 |  | 9 | 49 | 0.0042801 | 0.125 | 0.08 | 261 | 0 | 0.364 | 1 | 1 | cs | TRUE
13 | LV_2554-2_0_4_line_13 |  | 10 | 11 | 0.0034144 | 0.125 | 0.08 | 261 | 0 | 0.364 | 1 | 1 | cs | TRUE
14 | LV_2554-2_0_4_line_14 |  | 10 | 12 | 0.0088083 | 0.125 | 0.08 | 261 | 0 | 0.364 | 1 | 1 | cs | TRUE
15 | LV_2554-2_0_4_line_15 |  | 11 | 13 | 0.0070802 | 0.125 | 0.08 | 261 | 0 | 0.364 | 1 | 1 | cs | TRUE
16 | LV_2554-2_0_4_line_16 |  | 12 | 14 | 0.0059949 | 0.125 | 0.08 | 261 | 0 | 0.364 | 1 | 1 | cs | TRUE
17 | LV_2554-2_0_4_line_17 |  | 13 | 15 | 0.015613 | 0.125 | 0.08 | 261 | 0 | 0.364 | 1 | 1 | cs | TRUE
18 | LV_2554-2_0_4_line_18 |  | 14 | 16 | 0.021108 | 0.125 | 0.08 | 261 | 0 | 0.364 | 1 | 1 | cs | TRUE
19 | LV_2554-2_0_4_line_19 |  | 14 | 17 | 0.016421 | 0.125 | 0.08 | 261 | 0 | 0.364 | 1 | 1 | cs | TRUE
20 | LV_2554-2_0_4_line_20 |  | 15 | 18 | 0.0075797 | 0.125 | 0.08 | 261 | 0 | 0.364 | 1 | 1 | cs | TRUE
21 | LV_2554-2_0_4_line_21 |  | 17 | 19 | 0.013689 | 0.125 | 0.08 | 261 | 0 | 0.364 | 1 | 1 | cs | TRUE
22 | LV_2554-2_0_4_line_22 |  | 18 | 62 | 0.015882 | 0.125 | 0.08 | 261 | 0 | 0.364 | 1 | 1 | cs | TRUE
23 | LV_2554-2_0_4_line_23 |  | 19 | 38 | 0.028986 | 0.125 | 0.08 | 261 | 0 | 0.364 | 1 | 1 | cs | TRUE
24 | LV_2554-2_0_4_line_24 |  | 20 | 21 | 0.017208 | 0.125 | 0.08 | 261 | 0 | 0.364 | 1 | 1 | cs | TRUE
25 | LV_2554-2_0_4_line_25 |  | 20 | 22 | 0.0063848 | 0.125 | 0.08 | 261 | 0 | 0.364 | 1 | 1 | cs | TRUE
26 | LV_2554-2_0_4_line_26 |  | 21 | 23 | 0.01705 | 0.125 | 0.08 | 261 | 0 | 0.364 | 1 | 1 | cs | TRUE
27 | LV_2554-2_0_4_line_27 |  | 21 | 24 | 0.041242 | 0.125 | 0.08 | 261 | 0 | 0.364 | 1 | 1 | cs | TRUE
28 | LV_2554-2_0_4_line_28 |  | 22 | 25 | 0.028837 | 0.125 | 0.08 | 261 | 0 | 0.364 | 1 | 1 | cs | TRUE
29 | LV_2554-2_0_4_line_29 |  | 22 | 26 | 0.01945 | 0.125 | 0.08 | 261 | 0 | 0.364 | 1 | 1 | cs | TRUE
30 | LV_2554-2_0_4_line_30 |  | 23 | 27 | 0.0021407 | 0.125 | 0.08 | 261 | 0 | 0.364 | 1 | 1 | cs | TRUE
31 | LV_2554-2_0_4_line_31 |  | 24 | 28 | 0.0069849 | 0.125 | 0.08 | 261 | 0 | 0.364 | 1 | 1 | cs | TRUE
32 | LV_2554-2_0_4_line_32 |  | 26 | 29 | 0.019552 | 0.125 | 0.08 | 261 | 0 | 0.364 | 1 | 1 | cs | TRUE
33 | LV_2554-2_0_4_line_33 |  | 27 | 30 | 0.012908 | 0.125 | 0.08 | 261 | 0 | 0.364 | 1 | 1 | cs | TRUE
34 | LV_2554-2_0_4_line_34 |  | 28 | 31 | 6.016e-05 | 0.125 | 0.08 | 261 | 0 | 0.364 | 1 | 1 | cs | TRUE
35 | LV_2554-2_0_4_line_35 |  | 29 | 32 | 0.011481 | 0.125 | 0.08 | 261 | 0 | 0.364 | 1 | 3 | cs | TRUE
36 | LV_2554-2_0_4_line_36 |  | 29 | 33 | 0.025683 | 0.125 | 0.08 | 261 | 0 | 0.364 | 1 | 3 | cs | TRUE
37 | LV_2554-2_0_4_line_37 |  | 30 | 50 | 0.038379 | 0.125 | 0.08 | 261 | 0 | 0.364 | 1 | 1 | cs | TRUE
38 | LV_2554-2_0_4_line_38 |  | 31 | 131 | 0.014258 | 0.125 | 0.08 | 261 | 0 | 0.364 | 1 | 1 | cs | TRUE
39 | LV_2554-2_0_4_line_39 |  | 32 | 142 | 0.034236 | 0.125 | 0.08 | 261 | 0 | 0.364 | 1 | 1 | cs | TRUE
40 | LV_2554-2_0_4_line_40 |  | 32 | 138 | 0.003947 | 0.125 | 0.08 | 261 | 0 | 0.364 | 1 | 3 | cs | TRUE
41 | LV_2554-2_0_4_line_41 |  | 33 | 39 | 0.027085 | 0.125 | 0.08 | 261 | 0 | 0.364 | 1 | 3 | cs | TRUE
42 | LV_2554-2_0_4_line_42 |  | 34 | 35 | 0.025444 | 0.125 | 0.08 | 261 | 0 | 0.364 | 1 | 1 | cs | TRUE
43 | LV_2554-2_0_4_line_43 |  | 34 | 36 | 0.0064639 | 0.125 | 0.08 | 261 | 0 | 0.364 | 1 | 1 | cs | TRUE
44 | LV_2554-2_0_4_line_44 |  | 35 | 37 | 0.027411 | 0.125 | 0.08 | 261 | 0 | 0.364 | 1 | 1 | cs | TRUE
45 | LV_2554-2_0_4_line_45 |  | 36 | 38 | 0.040751 | 0.125 | 0.08 | 261 | 0 | 0.364 | 1 | 1 | cs | TRUE
46 | LV_2554-2_0_4_line_46 |  | 37 | 39 | 0.0072 | 0.125 | 0.08 | 261 | 0 | 0.364 | 1 | 1 | cs | TRUE
47 | LV_2554-2_0_4_line_47 |  | 37 | 40 | 0.021387 | 0.125 | 0.08 | 261 | 0 | 0.364 | 1 | 1 | cs | TRUE
48 | LV_2554-2_0_4_line_48 |  | 37 | 41 | 0.033542 | 0.125 | 0.08 | 261 | 0 | 0.364 | 1 | 1 | cs | TRUE
49 | LV_2554-2_0_4_line_49 |  | 38 | 42 | 0.018932 | 0.125 | 0.08 | 261 | 0 | 0.364 | 1 | 1 | cs | TRUE
50 | LV_2554-2_0_4_line_50 |  | 39 | 43 | 0.018763 | 0.125 | 0.08 | 261 | 0 | 0.364 | 1 | 3 | cs | TRUE
51 | LV_2554-2_0_4_line_51 |  | 40 | 44 | 0.000557 | 0.125 | 0.08 | 261 | 0 | 0.364 | 1 | 1 | cs | TRUE
52 | LV_2554-2_0_4_line_52 |  | 41 | 45 | 0.014445 | 0.125 | 0.08 | 261 | 0 | 0.364 | 1 | 1 | cs | TRUE
53 | LV_2554-2_0_4_line_53 |  | 42 | 46 | 0.0030898 | 0.125 | 0.08 | 261 | 0 | 0.364 | 1 | 1 | cs | TRUE
54 | LV_2554-2_0_4_line_54 |  | 43 | 57 | 0.012341 | 0.125 | 0.08 | 261 | 0 | 0.364 | 1 | 3 | cs | TRUE
55 | LV_2554-2_0_4_line_55 |  | 44 | 58 | 0.010723 | 0.125 | 0.08 | 261 | 0 | 0.364 | 1 | 1 | cs | TRUE
56 | LV_2554-2_0_4_line_56 |  | 45 | 55 | 0.010431 | 0.125 | 0.08 | 261 | 0 | 0.364 | 1 | 1 | cs | TRUE
57 | LV_2554-2_0_4_line_57 |  | 47 | 48 | 8.1971e-06 | 0.125 | 0.08 | 261 | 0 | 0.364 | 1 | 1 | cs | TRUE
58 | LV_2554-2_0_4_line_58 |  | 47 | 49 | 0.012091 | 0.125 | 0.08 | 261 | 0 | 0.364 | 1 | 1 | cs | TRUE
59 | LV_2554-2_0_4_line_59 |  | 48 | 50 | 0.01422 | 0.125 | 0.08 | 261 | 0 | 0.364 | 1 | 1 | cs | TRUE
60 | LV_2554-2_0_4_line_60 |  | 50 | 51 | 0.031471 | 0.125 | 0.08 | 261 | 0 | 0.364 | 1 | 1 | cs | TRUE
61 | LV_2554-2_0_4_line_61 |  | 51 | 53 | 0.025335 | 0.125 | 0.08 | 261 | 0 | 0.364 | 1 | 1 | cs | TRUE
62 | LV_2554-2_0_4_line_62 |  | 52 | 54 | 0.029156 | 0.125 | 0.08 | 261 | 0 | 0.364 | 1 | 1 | cs | TRUE
63 | LV_2554-2_0_4_line_63 |  | 55 | 56 | 0.015183 | 0.125 | 0.08 | 261 | 0 | 0.364 | 1 | 1 | cs | TRUE
64 | LV_2554-2_0_4_line_64 |  | 57 | 127 | 0.044197 | 0.125 | 0.08 | 261 | 0 | 0.364 | 1 | 3 | cs | TRUE
65 | LV_2554-2_0_4_line_65 |  | 59 | 61 | 0.027597 | 0.125 | 0.08 | 261 | 0 | 0.364 | 1 | 1 | cs | TRUE
66 | LV_2554-2_0_4_line_66 |  | 62 | 63 | 0.025802 | 0.125 | 0.08 | 261 | 0 | 0.364 | 1 | 1 | cs | TRUE
67 | LV_2554-2_0_4_line_67 |  | 64 | 65 | 0.032813 | 0.125 | 0.08 | 261 | 0 | 0.364 | 1 | 1 | cs | TRUE
68 | LV_2554-2_0_4_line_68 |  | 65 | 66 | 0.032277 | 0.125 | 0.08 | 261 | 0 | 0.364 | 1 | 1 | cs | TRUE
69 | LV_2554-2_0_4_line_69 |  | 65 | 67 | 0.016761 | 0.125 | 0.08 | 261 | 0 | 0.364 | 1 | 1 | cs | TRUE
70 | LV_2554-2_0_4_line_70 |  | 66 | 70 | 0.018788 | 0.125 | 0.08 | 261 | 0 | 0.364 | 1 | 1 | cs | TRUE
71 | LV_2554-2_0_4_line_71 |  | 66 | 71 | 0.015151 | 0.125 | 0.08 | 261 | 0 | 0.364 | 1 | 1 | cs | TRUE
72 | LV_2554-2_0_4_line_72 |  | 66 | 68 | 0.04624 | 0.125 | 0.08 | 261 | 0 | 0.364 | 1 | 1 | cs | TRUE
73 | LV_2554-2_0_4_line_73 |  | 67 | 72 | 0.019289 | 0.125 | 0.08 | 261 | 0 | 0.364 | 1 | 1 | cs | TRUE
74 | LV_2554-2_0_4_line_74 |  | 68 | 69 | 0.0083945 | 0.125 | 0.08 | 261 | 0 | 0.364 | 1 | 1 | cs | TRUE
75 | LV_2554-2_0_4_line_75 |  | 69 | 73 | 0.014491 | 0.125 | 0.08 | 261 | 0 | 0.364 | 1 | 1 | cs | TRUE
76 | LV_2554-2_0_4_line_76 |  | 70 | 74 | 0.01416 | 0.125 | 0.08 | 261 | 0 | 0.364 | 1 | 1 | cs | TRUE
77 | LV_2554-2_0_4_line_77 |  | 71 | 75 | 0.010658 | 0.125 | 0.08 | 261 | 0 | 0.364 | 1 | 1 | cs | TRUE
78 | LV_2554-2_0_4_line_78 |  | 72 | 76 | 0.049323 | 0.125 | 0.08 | 261 | 0 | 0.364 | 1 | 1 | cs | TRUE
79 | LV_2554-2_0_4_line_79 |  | 73 | 77 | 0.017137 | 0.125 | 0.08 | 261 | 0 | 0.364 | 1 | 1 | cs | TRUE
80 | LV_2554-2_0_4_line_80 |  | 73 | 78 | 0.030646 | 0.125 | 0.08 | 261 | 0 | 0.364 | 1 | 1 | cs | TRUE
81 | LV_2554-2_0_4_line_81 |  | 74 | 113 | 0.0092023 | 0.125 | 0.08 | 261 | 0 | 0.364 | 1 | 1 | cs | TRUE
82 | LV_2554-2_0_4_line_82 |  | 76 | 99 | 0.019752 | 0.125 | 0.08 | 261 | 0 | 0.364 | 1 | 1 | cs | TRUE
83 | LV_2554-2_0_4_line_83 |  | 77 | 150 | 0.0003552 | 0.125 | 0.08 | 261 | 0 | 0.364 | 1 | 1 | cs | TRUE
84 | LV_2554-2_0_4_line_84 |  | 78 | 141 | 0.0053724 | 0.125 | 0.08 | 261 | 0 | 0.364 | 1 | 1 | cs | TRUE
85 | LV_2554-2_0_4_line_85 |  | 79 | 80 | 0.018335 | 0.125 | 0.08 | 261 | 0 | 0.364 | 1 | 1 | cs | TRUE
86 | LV_2554-2_0_4_line_86 |  | 79 | 81 | 0.039458 | 0.125 | 0.08 | 261 | 0 | 0.364 | 1 | 1 | cs | TRUE
87 | LV_2554-2_0_4_line_87 |  | 80 | 82 | 0.005944 | 0.125 | 0.08 | 261 | 0 | 0.364 | 1 | 1 | cs | TRUE
88 | LV_2554-2_0_4_line_88 |  | 81 | 83 | 0.031717 | 0.125 | 0.08 | 261 | 0 | 0.364 | 1 | 1 | cs | TRUE
89 | LV_2554-2_0_4_line_89 |  | 82 | 84 | 0.022663 | 0.125 | 0.08 | 261 | 0 | 0.364 | 1 | 1 | cs | TRUE
90 | LV_2554-2_0_4_line_90 |  | 82 | 85 | 0.018629 | 0.125 | 0.08 | 261 | 0 | 0.364 | 1 | 1 | cs | TRUE
91 | LV_2554-2_0_4_line_91 |  | 85 | 90 | 0.019654 | 0.125 | 0.08 | 261 | 0 | 0.364 | 1 | 1 | cs | TRUE
92 | LV_2554-2_0_4_line_92 |  | 86 | 87 | 0.022058 | 0.125 | 0.08 | 261 | 0 | 0.364 | 1 | 1 | cs | TRUE
93 | LV_2554-2_0_4_line_93 |  | 86 | 88 | 0.015478 | 0.125 | 0.08 | 261 | 0 | 0.364 | 1 | 1 | cs | TRUE
94 | LV_2554-2_0_4_line_94 |  | 87 | 89 | 0.017918 | 0.125 | 0.08 | 261 | 0 | 0.364 | 1 | 1 | cs | TRUE
95 | LV_2554-2_0_4_line_95 |  | 88 | 91 | 0.016001 | 0.125 | 0.08 | 261 | 0 | 0.364 | 1 | 1 | cs | TRUE
96 | LV_2554-2_0_4_line_96 |  | 89 | 96 | 0.0091997 | 0.125 | 0.08 | 261 | 0 | 0.364 | 1 | 1 | cs | TRUE
97 | LV_2554-2_0_4_line_97 |  | 90 | 114 | 0.0027758 | 0.125 | 0.08 | 261 | 0 | 0.364 | 1 | 1 | cs | TRUE
98 | LV_2554-2_0_4_line_98 |  | 91 | 121 | 0.026237 | 0.125 | 0.08 | 261 | 0 | 0.364 | 1 | 1 | cs | TRUE
99 | LV_2554-2_0_4_line_99 |  | 92 | 93 | 0.04241 | 0.125 | 0.08 | 261 | 0 | 0.364 | 1 | 1 | cs | TRUE
100 | LV_2554-2_0_4_line_100 |  | 92 | 94 | 0.043021 | 0.125 | 0.08 | 261 | 0 | 0.364 | 1 | 1 | cs | TRUE
101 | LV_2554-2_0_4_line_101 |  | 93 | 121 | 0.027612 | 0.125 | 0.08 | 261 | 0 | 0.364 | 1 | 1 | cs | TRUE
102 | LV_2554-2_0_4_line_102 |  | 94 | 95 | 0.0087173 | 0.125 | 0.08 | 261 | 0 | 0.364 | 1 | 1 | cs | TRUE
103 | LV_2554-2_0_4_line_103 |  | 97 | 98 | 0.014497 | 0.125 | 0.08 | 261 | 0 | 0.364 | 1 | 1 | cs | TRUE
104 | LV_2554-2_0_4_line_104 |  | 97 | 99 | 0.049618 | 0.125 | 0.08 | 261 | 0 | 0.364 | 1 | 1 | cs | TRUE
105 | LV_2554-2_0_4_line_105 |  | 99 | 100 | 0.03265 | 0.125 | 0.08 | 261 | 0 | 0.364 | 1 | 1 | cs | TRUE
106 | LV_2554-2_0_4_line_106 |  | 101 | 102 | 0.0039436 | 0.125 | 0.08 | 261 | 0 | 0.364 | 1 | 1 | cs | TRUE
107 | LV_2554-2_0_4_line_107 |  | 101 | 103 | 0.0015183 | 0.125 | 0.08 | 261 | 0 | 0.364 | 1 | 1 | cs | TRUE
108 | LV_2554-2_0_4_line_108 |  | 102 | 104 | 0.015401 | 0.125 | 0.08 | 261 | 0 | 0.364 | 1 | 1 | cs | TRUE
109 | LV_2554-2_0_4_line_109 |  | 102 | 105 | 0.029991 | 0.125 | 0.08 | 261 | 0 | 0.364 | 1 | 1 | cs | TRUE
110 | LV_2554-2_0_4_line_110 |  | 103 | 106 | 0.021971 | 0.125 | 0.08 | 261 | 0 | 0.364 | 1 | 1 | cs | TRUE
111 | LV_2554-2_0_4_line_111 |  | 103 | 107 | 0.038521 | 0.125 | 0.08 | 261 | 0 | 0.364 | 1 | 1 | cs | TRUE
112 | LV_2554-2_0_4_line_112 |  | 104 | 108 | 0.040467 | 0.125 | 0.08 | 261 | 0 | 0.364 | 1 | 1 | cs | TRUE
113 | LV_2554-2_0_4_line_113 |  | 104 | 109 | 0.01328 | 0.125 | 0.08 | 261 | 0 | 0.364 | 1 | 1 | cs | TRUE
114 | LV_2554-2_0_4_line_114 |  | 105 | 110 | 0.045203 | 0.125 | 0.08 | 261 | 0 | 0.364 | 1 | 1 | cs | TRUE
115 | LV_2554-2_0_4_line_115 |  | 105 | 111 | 0.023509 | 0.125 | 0.08 | 261 | 0 | 0.364 | 1 | 1 | cs | TRUE
116 | LV_2554-2_0_4_line_116 |  | 107 | 112 | 0.039354 | 0.125 | 0.08 | 261 | 0 | 0.364 | 1 | 1 | cs | TRUE
117 | LV_2554-2_0_4_line_117 |  | 108 | 114 | 0.018317 | 0.125 | 0.08 | 261 | 0 | 0.364 | 1 | 1 | cs | TRUE
118 | LV_2554-2_0_4_line_118 |  | 109 | 121 | 0.021716 | 0.125 | 0.08 | 261 | 0 | 0.364 | 1 | 1 | cs | TRUE
119 | LV_2554-2_0_4_line_119 |  | 111 | 119 | 0.014031 | 0.125 | 0.08 | 261 | 0 | 0.364 | 1 | 1 | cs | TRUE
120 | LV_2554-2_0_4_line_120 |  | 115 | 116 | 0.016091 | 0.125 | 0.08 | 261 | 0 | 0.364 | 1 | 1 | cs | TRUE
121 | LV_2554-2_0_4_line_121 |  | 115 | 117 | 0.026153 | 0.125 | 0.08 | 261 | 0 | 0.364 | 1 | 1 | cs | TRUE
122 | LV_2554-2_0_4_line_122 |  | 115 | 118 | 0.037105 | 0.125 | 0.08 | 261 | 0 | 0.364 | 1 | 2 | cs | TRUE
123 | LV_2554-2_0_4_line_123 |  | 116 | 119 | 0.0084009 | 0.125 | 0.08 | 261 | 0 | 0.364 | 1 | 1 | cs | TRUE
124 | LV_2554-2_0_4_line_124 |  | 117 | 122 | 0.0032189 | 0.125 | 0.08 | 261 | 0 | 0.364 | 1 | 1 | cs | TRUE
125 | LV_2554-2_0_4_line_125 |  | 118 | 120 | 0.020705 | 0.125 | 0.08 | 261 | 0 | 0.364 | 1 | 2 | cs | TRUE
126 | LV_2554-2_0_4_line_126 |  | 120 | 125 | 0.011421 | 0.125 | 0.08 | 261 | 0 | 0.364 | 1 | 3 | cs | TRUE
127 | LV_2554-2_0_4_line_127 |  | 122 | 123 | 0.050421 | 0.125 | 0.08 | 261 | 0 | 0.364 | 1 | 1 | cs | TRUE
128 | LV_2554-2_0_4_line_128 |  | 124 | 125 | 0.033054 | 0.125 | 0.08 | 261 | 0 | 0.364 | 1 | 1 | cs | TRUE
129 | LV_2554-2_0_4_line_129 |  | 125 | 126 | 0.02179 | 0.125 | 0.08 | 261 | 0 | 0.364 | 1 | 3 | cs | TRUE
130 | LV_2554-2_0_4_line_130 |  | 126 | 127 | 0.0068654 | 0.125 | 0.08 | 261 | 0 | 0.364 | 1 | 3 | cs | TRUE
131 | LV_2554-2_0_4_line_131 |  | 127 | 128 | 0.018804 | 0.125 | 0.08 | 261 | 0 | 0.364 | 1 | 1 | cs | TRUE
132 | LV_2554-2_0_4_line_132 |  | 128 | 143 | 0.0022592 | 0.125 | 0.08 | 261 | 0 | 0.364 | 1 | 1 | cs | TRUE
133 | LV_2554-2_0_4_line_133 |  | 129 | 130 | 0.0028739 | 0.125 | 0.08 | 261 | 0 | 0.364 | 1 | 1 | cs | TRUE
134 | LV_2554-2_0_4_line_134 |  | 129 | 131 | 0.010722 | 0.125 | 0.08 | 261 | 0 | 0.364 | 1 | 1 | cs | TRUE
135 | LV_2554-2_0_4_line_135 |  | 130 | 132 | 0.025227 | 0.125 | 0.08 | 261 | 0 | 0.364 | 1 | 1 | cs | TRUE
136 | LV_2554-2_0_4_line_136 |  | 132 | 133 | 0.0061101 | 0.125 | 0.08 | 261 | 0 | 0.364 | 1 | 1 | cs | TRUE
137 | LV_2554-2_0_4_line_137 |  | 133 | 134 | 0.0075815 | 0.125 | 0.08 | 261 | 0 | 0.364 | 1 | 1 | cs | TRUE
138 | LV_2554-2_0_4_line_138 |  | 134 | 144 | 0.018354 | 0.125 | 0.08 | 261 | 0 | 0.364 | 1 | 1 | cs | TRUE
139 | LV_2554-2_0_4_line_139 |  | 135 | 136 | 0.019035 | 0.125 | 0.08 | 261 | 0 | 0.364 | 1 | 3 | cs | TRUE
140 | LV_2554-2_0_4_line_140 |  | 135 | 137 | 0.013716 | 0.125 | 0.08 | 261 | 0 | 0.364 | 1 | 1 | cs | TRUE
141 | LV_2554-2_0_4_line_141 |  | 136 | 138 | 0.0073888 | 0.125 | 0.08 | 261 | 0 | 0.364 | 1 | 3 | cs | TRUE
142 | LV_2554-2_0_4_line_142 |  | 137 | 139 | 0.0091375 | 0.125 | 0.08 | 261 | 0 | 0.364 | 1 | 1 | cs | TRUE
143 | LV_2554-2_0_4_line_143 |  | 137 | 140 | 0.024136 | 0.125 | 0.08 | 261 | 0 | 0.364 | 1 | 1 | cs | TRUE
144 | LV_2554-2_0_4_line_144 |  | 139 | 141 | 0.017788 | 0.125 | 0.08 | 261 | 0 | 0.364 | 1 | 1 | cs | TRUE
145 | LV_2554-2_0_4_line_145 |  | 144 | 145 | 0.0019829 | 0.125 | 0.08 | 261 | 0 | 0.364 | 1 | 1 | cs | TRUE
146 | LV_2554-2_0_4_line_146 |  | 145 | 146 | 0.00016043 | 0.125 | 0.08 | 261 | 0 | 0.364 | 1 | 1 | cs | TRUE
147 | LV_2554-2_0_4_line_147 |  | 147 | 148 | 0.01565 | 0.125 | 0.08 | 261 | 0 | 0.364 | 1 | 1 | cs | TRUE
148 | LV_2554-2_0_4_line_148 |  | 147 | 149 | 0.008178 | 0.125 | 0.08 | 261 | 0 | 0.364 | 1 | 1 | cs | TRUE
149 | LV_2554-2_0_4_line_149 |  | 149 | 150 | 0.036105 | 0.125 | 0.08 | 261 | 0 | 0.364 | 1 | 1 | cs | TRUE

## trafo
| name | std_type | hv_bus | lv_bus | sn_mva | vn_hv_kv | vn_lv_kv | vk_percent | vkr_percent | pfe_kw | i0_percent | shift_degree | tap_side | tap_neutral | tap_min | tap_max | tap_step_percent | tap_step_degree | tap_pos | tap_phase_shifter | parallel | df | in_service
0 | LV_2554-2_0_4_trafo_87 | 0.63 MVA 20/0.4 kV | 151 | 135 | 0.63 | 20 | 0.4 | 6 | 1.206 | 1.65 | 0.2619 | 150 | hv | 0 | -2 | 2 | 2.5 | 0 | 0 | FALSE | 1 | 1 | TRUE

## line_geodata
| x0 | y0 | x1 | y1 | x2 | y2 | x3 | y3 | x4 | y4 | x5 | y5 | x6 | y6 | x7 | y7 | x8 | y8 | x9 | y9 | x10 | y10 | x11 | y11
0 | 2609318.3247 | 1231116.9746 | 2609318.1432 | 1231118.1603
1 | 2609322.3663 | 1231090.579 | 2609318.3247 | 1231116.9746
2 | 2609317.3168 | 1231123.5575 | 2609318.1432 | 1231118.1603
3 | 2609320.3826 | 1231090.3313 | 2609322.3663 | 1231090.579
4 | 2609322.3663 | 1231090.579 | 2609342.3888 | 1231093.2353
5 | 2609320.3826 | 1231090.3313 | 2609310.5838 | 1231089.1289
6 | 2609363.0419 | 1231095.9753 | 2609342.3888 | 1231093.2353
7 | 2609302.7636 | 1231088.1692 | 2609310.5838 | 1231089.1289
8 | 2609378.758 | 1231098.0604 | 2609363.0419 | 1231095.9753
9 | 2609302.7636 | 1231088.1692 | 2609281.2949 | 1231107.3029
10 | 2609302.7636 | 1231088.1692 | 2609279.7739 | 1231084.6316
11 | 2609378.758 | 1231098.0604 | 2609375.4599 | 1231121.6412
12 | 2609378.758 | 1231098.0604 | 2609383.0129 | 1231098.5235
13 | 2609265.9168 | 1230883.783 | 2609265.5888 | 1230887.1816
14 | 2609266.7629 | 1230875.0154 | 2609265.9168 | 1230883.783
15 | 2609265.5888 | 1230887.1816 | 2609264.9087 | 1230894.2291
16 | 2609269.3113 | 1230869.7867 | 2609268.295 | 1230870.7746 | 2609267.6118 | 1230871.7964 | 2609267.0644 | 1230873.1853 | 2609266.7893 | 1230874.7414 | 2609266.7629 | 1230875.0154
17 | 2609263.409 | 1230909.7699 | 2609264.9087 | 1230894.2291
18 | 2609269.3113 | 1230869.7867 | 2609267.4687 | 1230856.5871 | 2609266.9428 | 1230853.8847 | 2609265.8309 | 1230853.0269 | 2609262.2573 | 1230852.3654
19 | 2609269.3113 | 1230869.7867 | 2609270.5014 | 1230869.0993 | 2609272.4561 | 1230868.5798 | 2609274.501 | 1230868.494 | 2609285.4628 | 1230869.0774
20 | 2609263.409 | 1230909.7699 | 2609262.6809 | 1230917.3146
21 | 2609285.4628 | 1230869.0774 | 2609299.1326 | 1230869.805
22 | 2609261.1554 | 1230933.1231 | 2609262.6809 | 1230917.3146
23 | 2609328.0773 | 1230871.3456 | 2609299.1326 | 1230869.805
24 | 2609419.3363 | 1231029.1384 | 2609420.2858 | 1231011.957
25 | 2609420.6381 | 1231005.5819 | 2609420.2858 | 1231011.957
26 | 2609419.3363 | 1231029.1384 | 2609418.4685 | 1231046.166
27 | 2609419.3363 | 1231029.1384 | 2609378.4884 | 1231023.4506
28 | 2609420.6381 | 1231005.5819 | 2609439.6117 | 1231013.2275 | 2609447.7413 | 1231010.9056
29 | 2609420.6381 | 1231005.5819 | 2609421.9867 | 1230986.1792
30 | 2609418.3595 | 1231048.3039 | 2609418.4685 | 1231046.166
31 | 2609378.4884 | 1231023.4506 | 2609371.5703 | 1231022.4873
32 | 2609423.3424 | 1230966.674 | 2609421.9867 | 1230986.1792
33 | 2609418.3595 | 1231048.3039 | 2609416.9161 | 1231061.1313
34 | 2609371.5107 | 1231022.479 | 2609371.5703 | 1231022.4873
35 | 2609423.3424 | 1230966.674 | 2609433.9605 | 1230971.1156
36 | 2609423.3424 | 1230966.674 | 2609405.5017 | 1230956.0396 | 2609401.3102 | 1230953.4759
37 | 2609408.6183 | 1231097.9405 | 2609410.3023 | 1231096.1643 | 2609411.7145 | 1231093.8318 | 2609413.0611 | 1231089.9427 | 2609414.0143 | 1231085.7306 | 2609416.1168 | 1231068.2345 | 2609416.9161 | 1231061.1313
38 | 2609357.3885 | 1231020.5125 | 2609371.5107 | 1231022.479
39 | 2609443.8654 | 1230995.5347 | 2609448.4956 | 1230984.0574 | 2609435.4182 | 1230978.3556 | 2609433.7725 | 1230975.0621 | 2609433.9605 | 1230971.1156
40 | 2609433.9605 | 1230971.1156 | 2609434.8989 | 1230971.5062 | 2609437.6177 | 1230972.5997
41 | 2609382.3165 | 1230934.3347 | 2609387.7509 | 1230941.125 | 2609391.032 | 1230944.7435 | 2609394.3517 | 1230947.895 | 2609397.876 | 1230950.9246 | 2609401.3102 | 1230953.4759
42 | 2609368.3257 | 1230884.3261 | 2609371.7816 | 1230909.5348
43 | 2609367.4478 | 1230877.9221 | 2609368.3257 | 1230884.3261
44 | 2609375.5045 | 1230936.6921 | 2609371.7816 | 1230909.5348
45 | 2609367.4478 | 1230877.9221 | 2609358.8836 | 1230877.1972 | 2609344.5953 | 1230875.6628 | 2609343.4691 | 1230874.238 | 2609341.8276 | 1230873.0458 | 2609339.7764 | 1230872.2866 | 2609337.3991 | 1230871.8382 | 2609328.0773 | 1230871.3456
46 | 2609375.5045 | 1230936.6921 | 2609379.1565 | 1230935.6305 | 2609382.3165 | 1230934.3347
47 | 2609375.5045 | 1230936.6921 | 2609373.9247 | 1230939.6358 | 2609373.225 | 1230941.5359 | 2609372.5328 | 1230943.5026 | 2609369.4099 | 1230957.0845
48 | 2609375.5045 | 1230936.6921 | 2609370.9365 | 1230937.5855 | 2609365.7706 | 1230938.2222 | 2609358.6893 | 1230938.5113 | 2609345.6112 | 1230938.0239 | 2609342.1089 | 1230937.8207
49 | 2609328.0773 | 1230871.3456 | 2609326.9219 | 1230890.2427
50 | 2609382.3165 | 1230934.3347 | 2609386.1601 | 1230931.7503 | 2609397.0863 | 1230922.7885
51 | 2609369.2851 | 1230957.6273 | 2609369.4099 | 1230957.0845
52 | 2609327.6883 | 1230936.9839 | 2609342.1089 | 1230937.8207
53 | 2609326.7333 | 1230893.3268 | 2609326.9219 | 1230890.2427
54 | 2609397.0863 | 1230922.7885 | 2609406.0881 | 1230915.4051 | 2609406.6529 | 1230914.9948
55 | 2609369.921 | 1230967.1869 | 2609369.0884 | 1230966.7778 | 2609368.1659 | 1230965.8758 | 2609367.7734 | 1230965.0303 | 2609367.79 | 1230964.1298 | 2609369.2851 | 1230957.6273
56 | 2609327.6883 | 1230936.9839 | 2609317.2752 | 1230936.3796
57 | 2609395.0412 | 1231099.8325 | 2609395.0331 | 1231099.8316
58 | 2609383.0129 | 1231098.5235 | 2609395.0331 | 1231099.8316
59 | 2609408.6183 | 1231097.9405 | 2609407.2382 | 1231099.0835 | 2609405.4497 | 1231099.9145 | 2609402.685 | 1231100.2881 | 2609398.7623 | 1231100.2375 | 2609395.0412 | 1231099.8325
60 | 2609408.6183 | 1231097.9405 | 2609403.5853 | 1231129.0061
61 | 2609399.5336 | 1231154.0154 | 2609403.5853 | 1231129.0061
62 | 2609375.4599 | 1231121.6412 | 2609371.4215 | 1231150.5158
63 | 2609302.1172 | 1230935.5 | 2609317.2752 | 1230936.3796
64 | 2609445.4644 | 1230894.1544 | 2609427.8445 | 1230901.8757 | 2609419.4386 | 1230906.4318 | 2609412.6843 | 1230910.6126 | 2609406.6529 | 1230914.9948
65 | 2609276.5879 | 1231134.4452 | 2609280.5956 | 1231108.9584 | 2609281.2949 | 1231107.3029
66 | 2609261.1554 | 1230933.1231 | 2609235.4051 | 1230931.4883
67 | 2609588.4626 | 1231068.4526 | 2609565.4324 | 1231059.466 | 2609566.9909 | 1231055.6662 | 2609563.4493 | 1231053.8402
68 | 2609597.2895 | 1231037.4038 | 2609588.4626 | 1231068.4526
69 | 2609588.4626 | 1231068.4526 | 2609583.6941 | 1231084.5209
70 | 2609597.2895 | 1231037.4038 | 2609601.5159 | 1231022.8463 | 2609602.4613 | 1231019.3424
71 | 2609597.2895 | 1231037.4038 | 2609601.5258 | 1231040.2789 | 2609603.2346 | 1231041.9605 | 2609608.0033 | 1231047.921
72 | 2609597.2895 | 1231037.4038 | 2609554.4012 | 1231019.8135
73 | 2609578.2065 | 1231103.0125 | 2609583.6941 | 1231084.5209
74 | 2609554.4012 | 1231019.8135 | 2609546.648 | 1231016.5958
75 | 2609533.2637 | 1231011.0412 | 2609546.648 | 1231016.5958
76 | 2609605.035 | 1231005.4526 | 2609604.6187 | 1231010.0325 | 2609603.7635 | 1231014.3893 | 2609602.7272 | 1231018.3566 | 2609602.4613 | 1231019.3424
77 | 2609608.0033 | 1231047.921 | 2609614.6616 | 1231056.2434
78 | 2609578.2065 | 1231103.0125 | 2609566.6552 | 1231099.8476 | 2609531.121 | 1231088.3562
79 | 2609533.2637 | 1231011.0412 | 2609526.8456 | 1231026.9305
80 | 2609533.2637 | 1231011.0412 | 2609504.8275 | 1230999.6163
81 | 2609605.035 | 1231005.4526 | 2609614.222 | 1231004.9226
82 | 2609512.4842 | 1231081.8728 | 2609516.0409 | 1231083.4794 | 2609531.121 | 1231088.3562
83 | 2609526.7126 | 1231027.2599 | 2609526.8456 | 1231026.9305
84 | 2609499.8424 | 1230997.6134 | 2609504.8275 | 1230999.6163
85 | 2609703.7041 | 1230884.3282 | 2609715.9667 | 1230897.9596
86 | 2609742.6594 | 1230927.017 | 2609725.1884 | 1230908.2107 | 2609715.9667 | 1230897.9596
87 | 2609699.4851 | 1230880.1299 | 2609703.7041 | 1230884.3282
88 | 2609718.7327 | 1230947.557 | 2609726.0433 | 1230941.343 | 2609727.1036 | 1230941.2891 | 2609742.6594 | 1230927.017
89 | 2609699.4851 | 1230880.1299 | 2609684.4134 | 1230863.205
90 | 2609699.4851 | 1230880.1299 | 2609697.3851 | 1230881.4607 | 2609695.4374 | 1230882.3469 | 2609681.4792 | 1230881.225
91 | 2609681.4792 | 1230881.225 | 2609662.6874 | 1230879.7146 | 2609661.8871 | 1230879.6722
92 | 2609639.5204 | 1230814.227 | 2609654.3983 | 1230830.5496
93 | 2609639.5204 | 1230814.227 | 2609628.3343 | 1230824.9246
94 | 2609654.3983 | 1230830.5496 | 2609641.2454 | 1230842.7175
95 | 2609616.9091 | 1230836.126 | 2609624.1077 | 1230828.9666 | 2609628.3343 | 1230824.9246
96 | 2609641.2454 | 1230842.7175 | 2609634.4923 | 1230848.9648
97 | 2609661.8871 | 1230879.6722 | 2609659.1152 | 1230879.5255
98 | 2609595.9589 | 1230851.8462 | 2609610.8148 | 1230839.5182 | 2609613.5206 | 1230838.1551 | 2609616.9091 | 1230836.126
99 | 2609579.3006 | 1230783.8344 | 2609589.3298 | 1230825.0418
100 | 2609579.3006 | 1230783.8344 | 2609578.9492 | 1230781.021 | 2609578.835 | 1230776.6516 | 2609579.0744 | 1230773.7613 | 2609579.7228 | 1230770.8606 | 2609580.8405 | 1230768.0608 | 2609584.4766 | 1230762.7968 | 2609585.7317 | 1230764.1107 | 2609590.4582 | 1230768.3875 | 2609600.4225 | 1230774.5404 | 2609600.9141 | 1230774.9304
101 | 2609595.9589 | 1230851.8462 | 2609594.0477 | 1230844.1163 | 2609589.3298 | 1230825.0418
102 | 2609600.9141 | 1230774.9304 | 2609607.5767 | 1230780.5518
103 | 2609457.3484 | 1231051.2004 | 2609468.815 | 1231060.1128
104 | 2609512.4842 | 1231081.8728 | 2609506.4388 | 1231078.4278 | 2609504.0249 | 1231077.2788 | 2609478.0258 | 1231068.3656 | 2609476.8023 | 1231066.3069 | 2609468.815 | 1231060.1128
105 | 2609512.4842 | 1231081.8728 | 2609516.0157 | 1231070.7718 | 2609517.2255 | 1231067.1604 | 2609517.8507 | 1231064.5265 | 2609517.9212 | 1231063.0591 | 2609517.6357 | 1231061.6467 | 2609517.1909 | 1231060.4008 | 2609516.3974 | 1231059.2988 | 2609515.5886 | 1231058.3859 | 2609514.3026 | 1231057.4944 | 2609508.6037 | 1231055.2285
106 | 2609600.9529 | 1230901.7618 | 2609601.0778 | 1230905.7034
107 | 2609601.1259 | 1230907.2209 | 2609601.0778 | 1230905.7034
108 | 2609600.9529 | 1230901.7618 | 2609601.0458 | 1230886.3639
109 | 2609573.2748 | 1230895.7917 | 2609576.1795 | 1230897.931 | 2609579.2424 | 1230900.6264 | 2609581.2171 | 1230901.7858 | 2609583.7227 | 1230902.4902 | 2609587.8411 | 1230903.3862 | 2609590.3479 | 1230903.368 | 2609595.0133 | 1230903.1198 | 2609600.9529 | 1230901.7618
110 | 2609601.1259 | 1230907.2209 | 2609579.2044 | 1230908.6986
111 | 2609601.1259 | 1230907.2209 | 2609601.4442 | 1230916.4936 | 2609607.6279 | 1230918.7605 | 2609627.0343 | 1230930.4542
112 | 2609601.0458 | 1230886.3639 | 2609603.8241 | 1230887.0132 | 2609606.005 | 1230887.1056 | 2609608.4136 | 1230886.9093 | 2609613.1558 | 1230886.0609 | 2609640.9222 | 1230881.1535
113 | 2609601.0458 | 1230886.3639 | 2609600.7477 | 1230878.6477 | 2609600.4583 | 1230874.9339 | 2609600.2058 | 1230873.1187
114 | 2609573.2748 | 1230895.7917 | 2609568.405 | 1230900.7202 | 2609570.5102 | 1230933.9545 | 2609572.7674 | 1230938.3941
115 | 2609566.2804 | 1230879.5931 | 2609569.2386 | 1230881.3877 | 2609566.385 | 1230885.2188 | 2609575.3298 | 1230894.1607 | 2609573.2748 | 1230895.7917
116 | 2609627.0343 | 1230930.4542 | 2609624.8078 | 1230935.1201 | 2609625.09 | 1230948.0171 | 2609630.4445 | 1230947.8479 | 2609631.1093 | 1230963.7606
117 | 2609640.9222 | 1230881.1535 | 2609645.8209 | 1230880.2878 | 2609649.8128 | 1230879.7828 | 2609653.812 | 1230879.4557 | 2609657.273 | 1230879.4279 | 2609659.1152 | 1230879.5255
118 | 2609595.9589 | 1230851.8462 | 2609598.8104 | 1230863.5578 | 2609599.7994 | 1230870.1966 | 2609600.2058 | 1230873.1187
119 | 2609566.2804 | 1230879.5931 | 2609553.9273 | 1230872.9391
120 | 2609546.5312 | 1230868.9552 | 2609542.3302 | 1230867.6143 | 2609536.6527 | 1230866.0933 | 2609531.0968 | 1230864.2722
121 | 2609531.0968 | 1230864.2722 | 2609530.9315 | 1230868.241 | 2609530.2208 | 1230872.22 | 2609527.6971 | 1230882.9002 | 2609525.7322 | 1230889.79
122 | 2609499.4598 | 1230866.501 | 2609507.9435 | 1230865.4472 | 2609512.3457 | 1230864.109 | 2609521.2115 | 1230860.9434 | 2609525.9617 | 1230859.7836 | 2609530.3628 | 1230859.1235 | 2609531.0968 | 1230864.2722
123 | 2609546.5312 | 1230868.9552 | 2609553.9273 | 1230872.9391
124 | 2609525.303 | 1230892.9802 | 2609525.7322 | 1230889.79
125 | 2609499.4598 | 1230866.501 | 2609495.752 | 1230869.3524 | 2609489.4908 | 1230872.9558 | 2609481.6288 | 1230876.9165
126 | 2609471.4293 | 1230882.0548 | 2609481.6288 | 1230876.9165
127 | 2609525.303 | 1230892.9802 | 2609525.1077 | 1230901.5072 | 2609525.1106 | 1230904.4423 | 2609525.3773 | 1230908.1449 | 2609525.7118 | 1230912.1367 | 2609525.7078 | 1230914.6271 | 2609525.5371 | 1230917.2284 | 2609523.9057 | 1230923.9631 | 2609519.6578 | 1230933.0285 | 2609515.1164 | 1230941.0372
128 | 2609471.4293 | 1230882.0548 | 2609467.7071 | 1230874.8891 | 2609459.8698 | 1230859.8344 | 2609461.6268 | 1230852.0232
129 | 2609471.4293 | 1230882.0548 | 2609460.2651 | 1230887.6739 | 2609451.7533 | 1230891.4007
130 | 2609445.4644 | 1230894.1544 | 2609451.7533 | 1230891.4007
131 | 2609445.4644 | 1230894.1544 | 2609452.6368 | 1230911.5362
132 | 2609452.6368 | 1230911.5362 | 2609453.4986 | 1230913.6246
133 | 2609346.7687 | 1231019.0338 | 2609343.9223 | 1231018.6374
134 | 2609346.7687 | 1231019.0338 | 2609357.3885 | 1231020.5125
135 | 2609343.9223 | 1231018.6374 | 2609318.9365 | 1231015.1583
136 | 2609318.9365 | 1231015.1583 | 2609312.8848 | 1231014.3156
137 | 2609305.3758 | 1231013.2701 | 2609312.8848 | 1231014.3156
138 | 2609287.1974 | 1231010.7388 | 2609305.3758 | 1231013.2701
139 | 2609444.4728 | 1230975.3569 | 2609462.0985 | 1230982.5444
140 | 2609474.7987 | 1230987.7234 | 2609462.0985 | 1230982.5444
141 | 2609444.4728 | 1230975.3569 | 2609437.6177 | 1230972.5997
142 | 2609474.7987 | 1230987.7234 | 2609483.2975 | 1230991.0796
143 | 2609474.7987 | 1230987.7234 | 2609478.028 | 1230980.9466 | 2609478.5515 | 1230980.3138 | 2609479.3323 | 1230979.848 | 2609485.5067 | 1230978.3903 | 2609486.3479 | 1230978.0359 | 2609486.9018 | 1230977.3697 | 2609489.6294 | 1230971.1674
144 | 2609499.8424 | 1230997.6134 | 2609483.2975 | 1230991.0796
145 | 2609285.2335 | 1231010.4654 | 2609287.1974 | 1231010.7388
146 | 2609285.0746 | 1231010.4432 | 2609285.2335 | 1231010.4654
147 | 2609501.6692 | 1231034.6607 | 2609487.1382 | 1231028.8488
148 | 2609501.6692 | 1231034.6607 | 2609509.2609 | 1231037.7013
149 | 2609509.2609 | 1231037.7013 | 2609519.394 | 1231041.7598 | 2609522.1946 | 1231042.6536 | 2609523.6484 | 1231042.756 | 2609524.9515 | 1231042.4579 | 2609526.2551 | 1231041.7707 | 2609527.2112 | 1231040.5715 | 2609527.7583 | 1231039.4161 | 2609527.9126 | 1231037.6264 | 2609527.4672 | 1231036.7696 | 2609523.6687 | 1231034.7957 | 2609526.7126 | 1231027.2599

## bus_geodata
| x | y | coords
0 | 2609318.3247 | 1231116.9746
1 | 2609318.1432 | 1231118.1603
2 | 2609322.3663 | 1231090.579
3 | 2609317.3168 | 1231123.5575
4 | 2609320.3826 | 1231090.3313
5 | 2609342.3888 | 1231093.2353
6 | 2609310.5838 | 1231089.1289
7 | 2609363.0419 | 1231095.9753
8 | 2609302.7636 | 1231088.1692
9 | 2609378.758 | 1231098.0604
10 | 2609265.9168 | 1230883.783
11 | 2609265.5888 | 1230887.1816
12 | 2609266.7629 | 1230875.0154
13 | 2609264.9087 | 1230894.2291
14 | 2609269.3113 | 1230869.7867
15 | 2609263.409 | 1230909.7699
16 | 2609262.2573 | 1230852.3654
17 | 2609285.4628 | 1230869.0774
18 | 2609262.6809 | 1230917.3146
19 | 2609299.1326 | 1230869.805
20 | 2609420.2858 | 1231011.957
21 | 2609419.3363 | 1231029.1384
22 | 2609420.6381 | 1231005.5819
23 | 2609418.4685 | 1231046.166
24 | 2609378.4884 | 1231023.4506
25 | 2609447.7413 | 1231010.9056
26 | 2609421.9867 | 1230986.1792
27 | 2609418.3595 | 1231048.3039
28 | 2609371.5703 | 1231022.4873
29 | 2609423.3424 | 1230966.674
30 | 2609416.9161 | 1231061.1313
31 | 2609371.5107 | 1231022.479
32 | 2609433.9605 | 1230971.1156
33 | 2609401.3102 | 1230953.4759
34 | 2609368.3257 | 1230884.3261
35 | 2609371.7816 | 1230909.5348
36 | 2609367.4478 | 1230877.9221
37 | 2609375.5045 | 1230936.6921
38 | 2609328.0773 | 1230871.3456
39 | 2609382.3165 | 1230934.3347
40 | 2609369.4099 | 1230957.0845
41 | 2609342.1089 | 1230937.8207
42 | 2609326.9219 | 1230890.2427
43 | 2609397.0863 | 1230922.7885
44 | 2609369.2851 | 1230957.6273
45 | 2609327.6883 | 1230936.9839
46 | 2609326.7333 | 1230893.3268
47 | 2609395.0331 | 1231099.8316
48 | 2609395.0412 | 1231099.8325
49 | 2609383.0129 | 1231098.5235
50 | 2609408.6183 | 1231097.9405
51 | 2609403.5853 | 1231129.0061
52 | 2609375.4599 | 1231121.6412
53 | 2609399.5336 | 1231154.0154
54 | 2609371.4215 | 1231150.5158
55 | 2609317.2752 | 1230936.3796
56 | 2609302.1172 | 1230935.5
57 | 2609406.6529 | 1230914.9948
58 | 2609369.921 | 1230967.1869
59 | 2609281.2949 | 1231107.3029
60 | 2609279.7739 | 1231084.6316
61 | 2609276.5879 | 1231134.4452
62 | 2609261.1554 | 1230933.1231
63 | 2609235.4051 | 1230931.4883
64 | 2609563.4493 | 1231053.8402
65 | 2609588.4626 | 1231068.4526
66 | 2609597.2895 | 1231037.4038
67 | 2609583.6941 | 1231084.5209
68 | 2609554.4012 | 1231019.8135
69 | 2609546.648 | 1231016.5958
70 | 2609602.4613 | 1231019.3424
71 | 2609608.0033 | 1231047.921
72 | 2609578.2065 | 1231103.0125
73 | 2609533.2637 | 1231011.0412
74 | 2609605.035 | 1231005.4526
75 | 2609614.6616 | 1231056.2434
76 | 2609531.121 | 1231088.3562
77 | 2609526.8456 | 1231026.9305
78 | 2609504.8275 | 1230999.6163
79 | 2609715.9667 | 1230897.9596
80 | 2609703.7041 | 1230884.3282
81 | 2609742.6594 | 1230927.017
82 | 2609699.4851 | 1230880.1299
83 | 2609718.7327 | 1230947.557
84 | 2609684.4134 | 1230863.205
85 | 2609681.4792 | 1230881.225
86 | 2609639.5204 | 1230814.227
87 | 2609654.3983 | 1230830.5496
88 | 2609628.3343 | 1230824.9246
89 | 2609641.2454 | 1230842.7175
90 | 2609661.8871 | 1230879.6722
91 | 2609616.9091 | 1230836.126
92 | 2609579.3006 | 1230783.8344
93 | 2609589.3298 | 1230825.0418
94 | 2609600.9141 | 1230774.9304
95 | 2609607.5767 | 1230780.5518
96 | 2609634.4922 | 1230848.9648
97 | 2609468.815 | 1231060.1128
98 | 2609457.3484 | 1231051.2004
99 | 2609512.4842 | 1231081.8728
100 | 2609508.6037 | 1231055.2285
101 | 2609601.0778 | 1230905.7034
102 | 2609600.9529 | 1230901.7618
103 | 2609601.1259 | 1230907.2209
104 | 2609601.0458 | 1230886.3639
105 | 2609573.2748 | 1230895.7917
106 | 2609579.2044 | 1230908.6986
107 | 2609627.0343 | 1230930.4542
108 | 2609640.9222 | 1230881.1535
109 | 2609600.2058 | 1230873.1187
110 | 2609572.7674 | 1230938.3941
111 | 2609566.2804 | 1230879.5931
112 | 2609631.1093 | 1230963.7606
113 | 2609614.222 | 1231004.9226
114 | 2609659.1152 | 1230879.5255
115 | 2609531.0968 | 1230864.2722
116 | 2609546.5312 | 1230868.9552
117 | 2609525.7322 | 1230889.79
118 | 2609499.4598 | 1230866.501
119 | 2609553.9273 | 1230872.9391
120 | 2609481.6288 | 1230876.9165
121 | 2609595.9589 | 1230851.8462
122 | 2609525.303 | 1230892.9802
123 | 2609515.1164 | 1230941.0372
124 | 2609461.6268 | 1230852.0232
125 | 2609471.4293 | 1230882.0548
126 | 2609451.7533 | 1230891.4007
127 | 2609445.4644 | 1230894.1544
128 | 2609452.6368 | 1230911.5362
129 | 2609346.7687 | 1231019.0338
130 | 2609343.9223 | 1231018.6374
131 | 2609357.3885 | 1231020.5125
132 | 2609318.9365 | 1231015.1583
133 | 2609312.8848 | 1231014.3156
134 | 2609305.3758 | 1231013.2701
135 | 2609462.0985 | 1230982.5444
136 | 2609444.4728 | 1230975.3569
137 | 2609474.7987 | 1230987.7234
138 | 2609437.6177 | 1230972.5997
139 | 2609483.2975 | 1230991.0796
140 | 2609489.6294 | 1230971.1674
141 | 2609499.8424 | 1230997.6134
142 | 2609443.8654 | 1230995.5347
143 | 2609453.4986 | 1230913.6246
144 | 2609287.1974 | 1231010.7388
145 | 2609285.2335 | 1231010.4654
146 | 2609285.0746 | 1231010.4432
147 | 2609501.6692 | 1231034.6607
148 | 2609487.1382 | 1231028.8488
149 | 2609509.2609 | 1231037.7013
150 | 2609526.7126 | 1231027.2599
151 | 2609462.0985 | 1230982.5444

## line_std_types
| c_nf_per_km | r_ohm_per_km | x_ohm_per_km | max_i_ka | type | q_mm2 | alpha | voltage_rating
NAYY 4x50 SE | 210 | 0.642 | 0.083 | 0.142 | cs | 50 | 0.00403 | LV
NAYY 4x120 SE | 264 | 0.225 | 0.08 | 0.242 | cs | 120 | 0.00403 | LV
NAYY 4x150 SE | 261 | 0.208 | 0.08 | 0.27 | cs | 150 | 0.00403 | LV
NA2XS2Y 1x95 RM/25 12/20 kV | 216 | 0.313 | 0.132 | 0.252 | cs | 95 | 0.00403 | MV
NA2XS2Y 1x185 RM/25 12/20 kV | 273 | 0.161 | 0.117 | 0.362 | cs | 185 | 0.00403 | MV
NA2XS2Y 1x240 RM/25 12/20 kV | 304 | 0.122 | 0.112 | 0.421 | cs | 240 | 0.00403 | MV
NA2XS2Y 1x95 RM/25 6/10 kV | 315 | 0.313 | 0.123 | 0.249 | cs | 95 | 0.00403 | MV
NA2XS2Y 1x185 RM/25 6/10 kV | 406 | 0.161 | 0.11 | 0.358 | cs | 185 | 0.00403 | MV
NA2XS2Y 1x240 RM/25 6/10 kV | 456 | 0.122 | 0.105 | 0.416 | cs | 240 | 0.00403 | MV
NA2XS2Y 1x150 RM/25 12/20 kV | 250 | 0.206 | 0.116 | 0.319 | cs | 150 | 0.00403 | MV
NA2XS2Y 1x120 RM/25 12/20 kV | 230 | 0.253 | 0.119 | 0.283 | cs | 120 | 0.00403 | MV
NA2XS2Y 1x70 RM/25 12/20 kV | 190 | 0.443 | 0.132 | 0.22 | cs | 70 | 0.00403 | MV
NA2XS2Y 1x150 RM/25 6/10 kV | 360 | 0.206 | 0.11 | 0.315 | cs | 150 | 0.00403 | MV
NA2XS2Y 1x120 RM/25 6/10 kV | 340 | 0.253 | 0.113 | 0.28 | cs | 120 | 0.00403 | MV
NA2XS2Y 1x70 RM/25 6/10 kV | 280 | 0.443 | 0.123 | 0.217 | cs | 70 | 0.00403 | MV
N2XS(FL)2Y 1x120 RM/35 64/110 kV | 112 | 0.153 | 0.166 | 0.366 | cs | 120 | 0.00393 | HV
N2XS(FL)2Y 1x185 RM/35 64/110 kV | 125 | 0.099 | 0.156 | 0.457 | cs | 185 | 0.00393 | HV
N2XS(FL)2Y 1x240 RM/35 64/110 kV | 135 | 0.075 | 0.149 | 0.526 | cs | 240 | 0.00393 | HV
N2XS(FL)2Y 1x300 RM/35 64/110 kV | 144 | 0.06 | 0.144 | 0.588 | cs | 300 | 0.00393 | HV
15-AL1/3-ST1A 0.4 | 11 | 1.8769 | 0.35 | 0.105 | ol | 16 | 0.00403 | LV
24-AL1/4-ST1A 0.4 | 11.25 | 1.2012 | 0.335 | 0.14 | ol | 24 | 0.00403 | LV
48-AL1/8-ST1A 0.4 | 12.2 | 0.5939 | 0.3 | 0.21 | ol | 48 | 0.00403 | LV
94-AL1/15-ST1A 0.4 | 13.2 | 0.306 | 0.29 | 0.35 | ol | 94 | 0.00403 | LV
34-AL1/6-ST1A 10.0 | 9.7 | 0.8342 | 0.36 | 0.17 | ol | 34 | 0.00403 | MV
48-AL1/8-ST1A 10.0 | 10.1 | 0.5939 | 0.35 | 0.21 | ol | 48 | 0.00403 | MV
70-AL1/11-ST1A 10.0 | 10.4 | 0.4132 | 0.339 | 0.29 | ol | 70 | 0.00403 | MV
94-AL1/15-ST1A 10.0 | 10.75 | 0.306 | 0.33 | 0.35 | ol | 94 | 0.00403 | MV
122-AL1/20-ST1A 10.0 | 11.1 | 0.2376 | 0.323 | 0.41 | ol | 122 | 0.00403 | MV
149-AL1/24-ST1A 10.0 | 11.25 | 0.194 | 0.315 | 0.47 | ol | 149 | 0.00403 | MV
34-AL1/6-ST1A 20.0 | 9.15 | 0.8342 | 0.382 | 0.17 | ol | 34 | 0.00403 | MV
48-AL1/8-ST1A 20.0 | 9.5 | 0.5939 | 0.372 | 0.21 | ol | 48 | 0.00403 | MV
70-AL1/11-ST1A 20.0 | 9.7 | 0.4132 | 0.36 | 0.29 | ol | 70 | 0.00403 | MV
94-AL1/15-ST1A 20.0 | 10 | 0.306 | 0.35 | 0.35 | ol | 94 | 0.00403 | MV
122-AL1/20-ST1A 20.0 | 10.3 | 0.2376 | 0.344 | 0.41 | ol | 122 | 0.00403 | MV
149-AL1/24-ST1A 20.0 | 10.5 | 0.194 | 0.337 | 0.47 | ol | 149 | 0.00403 | MV
184-AL1/30-ST1A 20.0 | 10.75 | 0.1571 | 0.33 | 0.535 | ol | 184 | 0.00403 | MV
243-AL1/39-ST1A 20.0 | 11 | 0.1188 | 0.32 | 0.645 | ol | 243 | 0.00403 | MV
48-AL1/8-ST1A 110.0 | 8 | 0.5939 | 0.46 | 0.21 | ol | 48 | 0.00403 | HV
70-AL1/11-ST1A 110.0 | 8.4 | 0.4132 | 0.45 | 0.29 | ol | 70 | 0.00403 | HV
94-AL1/15-ST1A 110.0 | 8.65 | 0.306 | 0.44 | 0.35 | ol | 94 | 0.00403 | HV
122-AL1/20-ST1A 110.0 | 8.5 | 0.2376 | 0.43 | 0.41 | ol | 122 | 0.00403 | HV
149-AL1/24-ST1A 110.0 | 8.75 | 0.194 | 0.41 | 0.47 | ol | 149 | 0.00403 | HV
184-AL1/30-ST1A 110.0 | 8.8 | 0.1571 | 0.4 | 0.535 | ol | 184 | 0.00403 | HV
243-AL1/39-ST1A 110.0 | 9 | 0.1188 | 0.39 | 0.645 | ol | 243 | 0.00403 | HV
305-AL1/39-ST1A 110.0 | 9.2 | 0.0949 | 0.38 | 0.74 | ol | 305 | 0.00403 | HV
490-AL1/64-ST1A 110.0 | 9.75 | 0.059 | 0.37 | 0.96 | ol | 490 | 0.00403 | HV
679-AL1/86-ST1A 110.0 | 9.95 | 0.042 | 0.36 | 1.15 | ol | 679 | 0.00403 | HV
490-AL1/64-ST1A 220.0 | 10 | 0.059 | 0.285 | 0.96 | ol | 490 | 0.00403 | HV
679-AL1/86-ST1A 220.0 | 11.7 | 0.042 | 0.275 | 1.15 | ol | 679 | 0.00403 | HV
490-AL1/64-ST1A 380.0 | 11 | 0.059 | 0.253 | 0.96 | ol | 490 | 0.00403 | HV
679-AL1/86-ST1A 380.0 | 14.6 | 0.042 | 0.25 | 1.15 | ol | 679 | 0.00403 | HV

## trafo_std_types
| i0_percent | pfe_kw | vkr_percent | sn_mva | vn_lv_kv | vn_hv_kv | vk_percent | shift_degree | vector_group | tap_side | tap_neutral | tap_min | tap_max | tap_step_degree | tap_step_percent | tap_phase_shifter
160 MVA 380/110 kV | 0.06 | 60 | 0.25 | 160 | 110 | 380 | 12.2 | 0 | Yy0 | hv | 0 | -9 | 9 | 0 | 1.5 | FALSE
100 MVA 220/110 kV | 0.06 | 55 | 0.26 | 100 | 110 | 220 | 12 | 0 | Yy0 | hv | 0 | -9 | 9 | 0 | 1.5 | FALSE
63 MVA 110/20 kV | 0.04 | 22 | 0.32 | 63 | 20 | 110 | 18 | 150 | YNd5 | hv | 0 | -9 | 9 | 0 | 1.5 | FALSE
40 MVA 110/20 kV | 0.05 | 18 | 0.34 | 40 | 20 | 110 | 16.2 | 150 | YNd5 | hv | 0 | -9 | 9 | 0 | 1.5 | FALSE
25 MVA 110/20 kV | 0.07 | 14 | 0.41 | 25 | 20 | 110 | 12 | 150 | YNd5 | hv | 0 | -9 | 9 | 0 | 1.5 | FALSE
63 MVA 110/10 kV | 0.04 | 22 | 0.32 | 63 | 10 | 110 | 18 | 150 | YNd5 | hv | 0 | -9 | 9 | 0 | 1.5 | FALSE
40 MVA 110/10 kV | 0.05 | 18 | 0.34 | 40 | 10 | 110 | 16.2 | 150 | YNd5 | hv | 0 | -9 | 9 | 0 | 1.5 | FALSE
25 MVA 110/10 kV | 0.07 | 14 | 0.41 | 25 | 10 | 110 | 12 | 150 | YNd5 | hv | 0 | -9 | 9 | 0 | 1.5 | FALSE
0.25 MVA 20/0.4 kV | 0.32 | 0.8 | 1.44 | 0.25 | 0.4 | 20 | 6 | 150 | Yzn5 | hv | 0 | -2 | 2 | 0 | 2.5 | FALSE
0.4 MVA 20/0.4 kV | 0.3375 | 1.35 | 1.425 | 0.4 | 0.4 | 20 | 6 | 150 | Dyn5 | hv | 0 | -2 | 2 | 0 | 2.5 | FALSE
0.63 MVA 20/0.4 kV | 0.2619 | 1.65 | 1.206 | 0.63 | 0.4 | 20 | 6 | 150 | Dyn5 | hv | 0 | -2 | 2 | 0 | 2.5 | FALSE
0.25 MVA 10/0.4 kV | 0.24 | 0.6 | 1.2 | 0.25 | 0.4 | 10 | 4 | 150 | Dyn5 | hv | 0 | -2 | 2 | 0 | 2.5 | FALSE
0.4 MVA 10/0.4 kV | 0.2375 | 0.95 | 1.325 | 0.4 | 0.4 | 10 | 4 | 150 | Dyn5 | hv | 0 | -2 | 2 | 0 | 2.5 | FALSE
0.63 MVA 10/0.4 kV | 0.1873 | 1.18 | 1.0794 | 0.63 | 0.4 | 10 | 4 | 150 | Dyn5 | hv | 0 | -2 | 2 | 0 | 2.5 | FALSE

## trafo3w_std_types
| sn_hv_mva | sn_mv_mva | sn_lv_mva | vn_hv_kv | vn_mv_kv | vn_lv_kv | vk_hv_percent | vk_mv_percent | vk_lv_percent | vkr_hv_percent | vkr_mv_percent | vkr_lv_percent | pfe_kw | i0_percent | shift_mv_degree | shift_lv_degree | vector_group | tap_side | tap_neutral | tap_min | tap_max | tap_step_percent
63/25/38 MVA 110/20/10 kV | 63 | 25 | 38 | 110 | 20 | 10 | 10.4 | 10.4 | 10.4 | 0.28 | 0.32 | 0.35 | 35 | 0.89 | 0 | 0 | YN0yn0yn0 | hv | 0 | -10 | 10 | 1.2
63/25/38 MVA 110/10/10 kV | 63 | 25 | 38 | 110 | 10 | 10 | 10.4 | 10.4 | 10.4 | 0.28 | 0.32 | 0.35 | 35 | 0.89 | 0 | 0 | YN0yn0yn0 | hv | 0 | -10 | 10 | 1.2

## fuse_std_types
| fuse_type | i_rated_a | t_avg | t_min | t_total | x_avg | x_min | x_total
HV 100A | HV 100A | 100 | 0 | [10.0, 3.64, 0.854, 0.281, 0.1, 0.0531, 0.022, 0.01] | [10.0, 4.267, 1.21, 0.403, 0.1, 0.058, 0.022, 0.01] | 0 | [300.0, 350.0, 450.0, 550.0, 700.0, 850.0, 1200.0, 1752.0] | [600.0, 700.0, 900.0, 1150.0, 1665.0, 2000.0, 3000.0, 4313.0]
HV 10A | HV 10A | 10 | 0 | [10.0, 1675.0, 0.344, 0.156, 0.1, 0.0417, 0.0171, 0.01] | [10.0, 1.3, 0.3, 0.155, 0.1, 0.0555, 0.023, 0.01] | 0 | [30.0, 32.0, 35.0, 37.0, 39.0, 50.0, 70.0, 88.0] | [60.0, 70.0, 80.0, 87.0, 94.0, 110.0, 150.0, 216.0]
HV 125A | HV 125A | 125 | 0 | [10.0, 1.82, 0.344, 0.1, 0.0467, 0.0269, 0.01] | [10.0, 2.478, 0.426, 0.1, 0.0427, 0.0211, 0.01] | 0 | [375.0, 500.0, 700.0, 925.0, 1200.0, 1500.0, 2341.0] | [750.0, 1000.0, 1500.0, 2200.0, 3000.0, 4000.0, 5765.0]
HV 160A | HV 160A | 160 | 0 | [10.0, 4.15, 1.03, 0.198, 0.1, 0.051, 0.0172, 0.01] | [10.0, 2.3, 0.734, 0.274, 0.1, 0.046, 0.0177, 0.01] | 0 | [480.0, 550.0, 700.0, 1000.0, 1260.0, 1600.0, 2500.0, 3227.0] | [960.0, 1300.0, 1700.0, 2200.0, 2996.0, 4000.0, 6000.0, 7946.0]
HV 16A | HV 16A | 16 | 0 | [10.0, 0.352, 0.164, 0.1, 0.0649, 0.0342, 0.01] | [10.0, 2.34, 0.722, 0.181, 0.1, 0.055, 0.0296, 0.01] | 0 | [48.0, 60.0, 65.0, 71.0, 80.0, 100.0, 162.0] | [96.0, 110.0, 125.0, 150.0, 168.0, 200.0, 250.0, 398.0]
HV 200A | HV 200A | 200 | 0 | [10.0, 4.267, 1.21, 0.403, 0.1, 0.058, 0.022, 0.01] | [10.0, 3.73, 1.654, 0.328, 0.1, 0.0531, 0.019, 0.01] | 0 | [600.0, 700.0, 900.0, 1150.0, 1665.0, 2000.0, 3000.0, 4313.0] | [1200.0, 1500.0, 1800.0, 2700.0, 3960.0, 5000.0, 7500.0, 10620.0]
HV 20A | HV 20A | 20 | 0 | [10.0, 1.3, 0.3, 0.155, 0.1, 0.0555, 0.023, 0.01] | [10.0, 1.3, 0.161, 0.1, 0.0611, 0.0399, 0.0141, 0.01] | 0 | [60.0, 70.0, 80.0, 87.0, 94.0, 110.0, 150.0, 216.0] | [120.0, 150.0, 200.0, 223.0, 260.0, 300.0, 450.0, 532.0]
HV 25A | HV 25A | 25 | 0 | [10.0, 2.512, 0.833, 0.299, 0.1, 0.0372, 0.0223, 0.01] | [10.0, 3.125, 0.597, 0.198, 0.1, 0.0378, 0.022, 0.01] | 0 | [75.0, 82.0, 90.0, 100.0, 124.0, 170.0, 200.0, 289.0] | [150.0, 170.0, 210.0, 250.0, 294.0, 400.0, 500.0, 711.0]
HV 31.5A | HV 31.5A | 31.5 | 0 | [10.0, 2.34, 0.722, 0.181, 0.1, 0.055, 0.0296, 0.01] | [10.0, 2.84, 0.368, 0.164, 0.1, 0.0621, 0.0378, 0.0195, 0.01] | 0 | [95.0, 110.0, 125.0, 150.0, 165.0, 200.0, 250.0, 390.0] | [189.0, 220.0, 300.0, 350.0, 393.0, 450.0, 530.0, 700.0, 960.0]
HV 40A | HV 40A | 40 | 0 | [10.0, 1.3, 0.161, 0.1, 0.0611, 0.0399, 0.0141, 0.01] | [10.0, 2.05, 0.369, 0.198, 0.1, 0.051, 0.0298, 0.01] | 0 | [120.0, 150.0, 200.0, 223.0, 260.0, 300.0, 450.0, 532.0] | [240.0, 300.0, 400.0, 450.0, 530.0, 650.0, 800.0, 1311.0]
HV 50A | HV 50A | 50 | 0 | [10.0, 3.215, 0.597, 0.198, 0.1, 0.0378, 0.022, 0.01] | [10.0, 3.64, 0.854, 0.281, 0.1, 0.0531, 0.022, 0.01] | 0 | [150.0, 170.0, 210.0, 250.0, 294.0, 400.0, 500.0, 711.0] | [300.0, 350.0, 450.0, 550.0, 700.0, 850.0, 1200.0, 1752.0]
HV 6.3A | HV 6.3A | 6.3 | 0 | [10.0, 1.39, 0.344, 0.168, 0.1, 0.056, 0.0263, 0.01] | [10.0, 1.711, 0.516, 0.198, 0.1, 0.0634, 0.0303, 0.01] | 0 | [19.0, 19.5, 20.4, 20.8, 22.0, 25.0, 32.0, 48.0] | [38.0, 40.0, 43.0, 48.0, 53.0, 60.0, 75.0, 118.0]
HV 63A | HV 63A | 63 | 0 | [10.0, 2.84, 0.368, 0.164, 0.1, 0.0621, 0.0378, 0.0195, 0.01] | [10.0, 1.82, 0.344, 0.1, 0.0467, 0.0269, 0.01] | 0 | [189.0, 220.0, 300.0, 350.0, 393.0, 450.0, 530.0, 700.0, 961.0] | [378.0, 500.0, 700.0, 934.0, 1200.0, 1500.0, 2366.0]
HV 80A | HV 80A | 80 | 0 | [10.0, 2.05, 0.369, 0.198, 0.1, 0.051, 0.0298, 0.01] | [10.0, 4.15, 1.03, 0.198, 0.1, 0.051, 0.0172, 0.01] | 0 | [240.0, 300.0, 400.0, 450.0, 530.0, 650.0, 800.0, 1311.0] | [480.0, 550.0, 700.0, 1000.0, 1260.0, 1600.0, 2500.0, 3227.0]
Siemens NH-1-100 | Siemens NH-1-100 | 100 | [5400.0, 2000.0, 400.0, 20.0, 1.0, 0.2, 0.012, 0.004] | 0 | 0 | [150.0, 190.0, 250.0, 430.0, 900.0, 1250.0, 2700.0, 3600.0] | 0 | 0
Siemens NH-1-125 | Siemens NH-1-125 | 125 | [4800.0, 120.0, 7.0, 0.1, 0.004] | 0 | 0 | [180.0, 400.0, 740.0, 2000.0, 4250.0] | 0 | 0
Siemens NH-1-16 | Siemens NH-1-16 | 16 | [4000.0, 400.0, 2.0, 0.1, 0.04, 0.01] | 0 | 0 | [26.0, 35.0, 75.0, 150.0, 200.0, 300.0] | 0 | 0
Siemens NH-1-160 | Siemens NH-1-160 | 160 | [4800.0, 120.0, 7.0, 0.1, 0.004] | 0 | 0 | [210.0, 500.0, 900.0, 2300.0, 5000.0] | 0 | 0
Siemens NH-1-25 | Siemens NH-1-25 | 25 | [4000.0, 1000.0, 10.0, 0.2, 0.02, 0.01] | 0 | 0 | [40.0, 50.0, 100.0, 210.0, 400.0, 500.0] | 0 | 0
Siemens NH-1-50 | Siemens NH-1-50 | 50 | [4000.0, 40.0, 4.0, 1.0, 0.02, 0.01] | 0 | 0 | [86.0, 200.0, 300.0, 400.0, 1000.0, 1280.0] | 0 | 0
Siemens NH-1-63 | Siemens NH-1-63 | 63 | [4000.0, 100.0, 10.0, 2.0, 0.04, 0.01] | 0 | 0 | [100.0, 200.0, 300.0, 400.0, 1000.0, 1500.0] | 0 | 0
Siemens NH-1-80 | Siemens NH-1-80 | 80 | [4800.0, 120.0, 7.0, 0.1, 0.01] | 0 | 0 | [150.58, 250.0, 450.0, 1150.0, 2470.0] | 0 | 0
Siemens NH-2-1000 | Siemens NH-2-1000 | 1000 | [4800.0, 120.0, 7.0, 0.1, 0.004] | 0 | 0 | [1900.0, 3500.0, 8400.0, 24000.0, 52000.0] | 0 | 0
Siemens NH-2-200 | Siemens NH-2-200 | 200 | [4800.0, 120.0, 7.0, 0.1, 0.004] | 0 | 0 | [280.0, 650.0, 1200.0, 3000.0, 7000.0] | 0 | 0
Siemens NH-2-224 | Siemens NH-2-224 | 224 | [4800.0, 120.0, 7.0, 0.2, 0.04, 0.004] | 0 | 0 | [400.0, 750.0, 1453.0, 3025.0, 4315.0, 7600.0] | 0 | 0
Siemens NH-2-250 | Siemens NH-2-250 | 250 | [4800.0, 120.0, 7.0, 0.1, 0.004] | 0 | 0 | [450.0, 800.0, 1650.0, 4000.0, 8500.0] | 0 | 0
Siemens NH-2-315 | Siemens NH-2-315 | 315 | [4800.0, 120.0, 7.0, 0.1, 0.004] | 0 | 0 | [550.0, 920.0, 1900.0, 5000.0, 11000.0] | 0 | 0
Siemens NH-2-355 | Siemens NH-2-355 | 355 | [4800.0, 120.0, 6.0, 0.1, 0.004] | 0 | 0 | [650.0, 1116.27, 2350.0, 5840.0, 12790.0] | 0 | 0
Siemens NH-2-400 | Siemens NH-2-400 | 400 | [4800.0, 120.0, 7.0, 0.1, 0.004] | 0 | 0 | [720.0, 1350.0, 2800.0, 6500.0, 15000.0] | 0 | 0
Siemens NH-2-425 | Siemens NH-2-425 | 425 | [4800.0, 120.0, 7.0, 0.1, 0.004] | 0 | 0 | [850.0, 1500.0, 3050.0, 7500.0, 16500.0] | 0 | 0
Siemens NH-2-630 | Siemens NH-2-630 | 630 | [4800.0, 120.0, 7.0, 0.1, 0.004] | 0 | 0 | [1200.0, 2000.0, 4800.0, 12000.0, 26000.0] | 0 | 0

## res_bus
| vm_pu | va_degree | p_mw | q_mvar
0 | 0.98334 | -0.32055 | 0.0047147 | 0.0011816
1 | 0.98333 | -0.32076 | 0.0048144 | 0.0012066
2 | 0.9837 | -0.31356 | 0 | 0
3 | 0.98331 | -0.32125 | 0.0049923 | 0.0012512
4 | 0.98367 | -0.31409 | 0 | 0
5 | 0.98424 | -0.30292 | 0.0021913 | 0.00054919
6 | 0.98354 | -0.31672 | 0.0045744 | 0.0011465
7 | 0.98485 | -0.29113 | 0.0026199 | 0.0006566
8 | 0.98346 | -0.31816 | 0 | 0
9 | 0.98535 | -0.28142 | 0 | 0
10 | 0.98643 | -0.26018 | 0.0030161 | 0.00075592
11 | 0.9864 | -0.2609 | 0.0025255 | 0.00063294
12 | 0.98655 | -0.25783 | 0.00138 | 0.00034587
13 | 0.98634 | -0.26208 | 0.0010113 | 0.00025346
14 | 0.98664 | -0.25608 | 0 | 0
15 | 0.98622 | -0.26441 | 0.0042415 | 0.001063
16 | 0.98653 | -0.2583 | 0.0058486 | 0.0014658
17 | 0.98698 | -0.24959 | 0.0040184 | 0.0010071
18 | 0.98619 | -0.26496 | 0.0019208 | 0.0004814
19 | 0.98731 | -0.24319 | 0.0026793 | 0.00067151
20 | 0.99183 | -0.15579 | 0.0063769 | 0.0015982
21 | 0.99047 | -0.18207 | 0 | 0
22 | 0.99238 | -0.14534 | 0 | 0
23 | 0.98948 | -0.20116 | 0.0036698 | 0.00091973
24 | 0.9896 | -0.19904 | 0.0015913 | 0.00039881
25 | 0.9923 | -0.14685 | 0.0029631 | 0.00074262
26 | 0.99408 | -0.11255 | 0.0029305 | 0.00073445
27 | 0.98937 | -0.20341 | 0 | 0
28 | 0.98946 | -0.20172 | 0.0033797 | 0.00084702
29 | 0.99585 | -0.078697 | 0 | 0
30 | 0.98866 | -0.21705 | 0.0018799 | 0.00047115
31 | 0.98946 | -0.20174 | 0.0015468 | 0.00038766
32 | 0.99698 | -0.057129 | 0 | 0
33 | 0.99409 | -0.11226 | 0.0020533 | 0.0005146
34 | 0.98956 | -0.19938 | 0.0084446 | 0.0021164
35 | 0.99056 | -0.18003 | 0.0064393 | 0.0016138
36 | 0.98936 | -0.20333 | 0 | 0
37 | 0.9918 | -0.15609 | 0 | 0
38 | 0.98807 | -0.22828 | 0 | 0
39 | 0.99225 | -0.14746 | 0 | 0
40 | 0.99171 | -0.1579 | 0.0012727 | 0.00031898
41 | 0.99138 | -0.16426 | 0.0021498 | 0.0005388
42 | 0.98798 | -0.23015 | 0.0019204 | 0.0004813
43 | 0.99136 | -0.1644 | 0.0027043 | 0.00067777
44 | 0.99171 | -0.15793 | 0.001974 | 0.00049473
45 | 0.99123 | -0.16723 | 0.0021289 | 0.00053355
46 | 0.98797 | -0.23035 | 0.0036089 | 0.00090448
47 | 0.986 | -0.26874 | 0.0025757 | 0.00064553
48 | 0.986 | -0.26873 | 0.0023203 | 0.00058151
49 | 0.98551 | -0.27818 | 0.0012745 | 0.00031943
50 | 0.98663 | -0.2564 | 0 | 0
51 | 0.98637 | -0.26145 | 0.0041888 | 0.0010498
52 | 0.98517 | -0.2849 | 0.0042025 | 0.0010533
53 | 0.98626 | -0.26362 | 0.00478 | 0.001198
54 | 0.98506 | -0.28697 | 0.0039452 | 0.00098877
55 | 0.99114 | -0.16898 | 0.0064305 | 0.0016116
56 | 0.99109 | -0.1698 | 0.0030298 | 0.00075934
57 | 0.99079 | -0.17537 | 0.0098774 | 0.0024755
58 | 0.99169 | -0.15822 | 0.0015146 | 0.0003796
59 | 0.98326 | -0.32211 | 0.0028622 | 0.00071733
60 | 0.98341 | -0.31924 | 0.0025623 | 0.00064216
61 | 0.98314 | -0.32448 | 0.0047541 | 0.0011915
62 | 0.98616 | -0.26558 | 0 | 0
63 | 0.98611 | -0.26657 | 0.0021538 | 0.00053979
64 | 0.99018 | -0.18859 | 0.010013 | 0.0025094
65 | 0.99048 | -0.18275 | 0 | 0
66 | 0.99179 | -0.15746 | 0 | 0
67 | 0.98996 | -0.19292 | 0.0060078 | 0.0015057
68 | 0.99398 | -0.11533 | 0 | 0
69 | 0.99437 | -0.10771 | 0.002819 | 0.00070651
70 | 0.99173 | -0.15869 | 0.0010041 | 0.00025164
71 | 0.99174 | -0.15844 | 0.0015952 | 0.0003998
72 | 0.98946 | -0.20258 | 0 | 0
73 | 0.99509 | -0.093833 | 0 | 0
74 | 0.99169 | -0.15937 | 0 | 0
75 | 0.99172 | -0.15883 | 0.0020612 | 0.00051658
76 | 0.98819 | -0.22731 | 0.006015 | 0.0015075
77 | 0.99488 | -0.097981 | 0.0024813 | 0.00062187
78 | 0.99701 | -0.05717 | 0.0023447 | 0.00058763
79 | 0.97338 | -0.51356 | 0.0035695 | 0.0008946
80 | 0.97346 | -0.51184 | 0 | 0
81 | 0.97332 | -0.51468 | 0 | 0
82 | 0.97349 | -0.51128 | 0 | 0
83 | 0.97327 | -0.51558 | 0.0015358 | 0.0003849
84 | 0.97345 | -0.51211 | 0.0019714 | 0.00049408
85 | 0.97361 | -0.50886 | 0.0051346 | 0.0012868
86 | 0.97322 | -0.51657 | 0 | 0
87 | 0.973 | -0.52097 | 0 | 0
88 | 0.97338 | -0.51349 | 0.0085087 | 0.0021325
89 | 0.97282 | -0.52454 | 0.0084424 | 0.0021159
90 | 0.97384 | -0.50444 | 0.0042885 | 0.0010748
91 | 0.97367 | -0.5078 | 0 | 0
92 | 0.97354 | -0.51028 | 0 | 0
93 | 0.97377 | -0.50577 | 0.0085644 | 0.0021464
94 | 0.97331 | -0.51487 | 0 | 0
95 | 0.97326 | -0.5158 | 0.0057925 | 0.0014517
96 | 0.9728 | -0.52494 | 0.0023794 | 0.00059635
97 | 0.98728 | -0.24492 | 0 | 0
98 | 0.98713 | -0.24779 | 0.011057 | 0.0027712
99 | 0.98779 | -0.23511 | 0 | 0
100 | 0.98745 | -0.24157 | 0.011058 | 0.0027715
101 | 0.97607 | -0.46052 | 0.0023046 | 0.00057759
102 | 0.97617 | -0.45844 | 0 | 0
103 | 0.97603 | -0.46125 | 0 | 0
104 | 0.97527 | -0.47615 | 0 | 0
105 | 0.97873 | -0.40829 | 0 | 0
106 | 0.976 | -0.46178 | 0.0012998 | 0.00032576
107 | 0.97513 | -0.47904 | 0 | 0
108 | 0.97428 | -0.49567 | 0.0027175 | 0.00068107
109 | 0.97482 | -0.48505 | 0.0028442 | 0.00071281
110 | 0.97857 | -0.41145 | 0.0038465 | 0.00096403
111 | 0.98082 | -0.36752 | 0 | 0
112 | 0.9742 | -0.49725 | 0.025216 | 0.0063197
113 | 0.99167 | -0.15981 | 0.0027043 | 0.00067775
114 | 0.97388 | -0.5036 | 0.0070692 | 0.0017717
115 | 0.98435 | -0.29911 | 0 | 0
116 | 0.98285 | -0.32811 | 0 | 0
117 | 0.98411 | -0.30391 | 0.0053694 | 0.0013457
118 | 0.98625 | -0.26241 | 0 | 0
119 | 0.98207 | -0.34328 | 0.0045033 | 0.0011286
120 | 0.98732 | -0.24199 | 0.0042325 | 0.0010608
121 | 0.97414 | -0.49848 | 0 | 0
122 | 0.98409 | -0.30418 | 0 | 0
123 | 0.98387 | -0.30855 | 0.004811 | 0.0012057
124 | 0.98731 | -0.24222 | 0.013575 | 0.0034022
125 | 0.98772 | -0.2342 | 0 | 0
126 | 0.98859 | -0.21761 | 0.0059506 | 0.0014914
127 | 0.98887 | -0.21214 | 0 | 0
128 | 0.98876 | -0.21427 | 0.0023788 | 0.00059619
129 | 0.98909 | -0.20897 | 0.0017419 | 0.00043656
130 | 0.98905 | -0.20969 | 0.0020168 | 0.00050545
131 | 0.98924 | -0.20596 | 0.0008597 | 0.00021546
132 | 0.98877 | -0.21509 | 0.001659 | 0.00041578
133 | 0.98871 | -0.21621 | 0.0019869 | 0.00049798
134 | 0.98865 | -0.21734 | 0.0024957 | 0.00062548
135 | 1 | 0 | -0.40202 | -0.10246
136 | 0.99811 | -0.035778 | 0 | 0
137 | 0.9991 | -0.017231 | 0 | 0
138 | 0.99737 | -0.049702 | 0.00085122 | 0.00021334
139 | 0.9985 | -0.028605 | 0.00080427 | 0.00020157
140 | 0.99908 | -0.017553 | 0.00076424 | 0.00019154
141 | 0.99735 | -0.050537 | 0 | 0
142 | 0.99695 | -0.057739 | 0.0010161 | 0.00025466
143 | 0.98875 | -0.21443 | 0.0039752 | 0.00099628
144 | 0.98856 | -0.21926 | 0.0024918 | 0.00062451
145 | 0.98855 | -0.21938 | 0.00088752 | 0.00022243
146 | 0.98855 | -0.21939 | 0.002479 | 0.0006213
147 | 0.99454 | -0.10453 | 0 | 0
148 | 0.99444 | -0.10638 | 0.0067093 | 0.0016815
149 | 0.99459 | -0.10356 | 0.0019514 | 0.00048907
150 | 0.99488 | -0.098052 | 0.0026054 | 0.00065298
151 | 0.99998 | 149.9956 | 0 | 0

## res_line
| p_from_mw | q_from_mvar | p_to_mw | q_to_mvar | pl_mw | ql_mvar | i_from_ka | i_to_ka | i_ka | vm_from_pu | va_from_degree | vm_to_pu | va_to_degree | loading_percent
0 | 0.0098069 | 0.0024578 | -0.0098068 | -0.0024578 | 9.9061e-08 | 4.8183e-08 | 0.01484 | 0.01484 | 0.01484 | 0.98334 | -0.32055 | 0.98333 | -0.32076 | 4.0769
1 | -0.014522 | -0.0036395 | 0.014526 | 0.0036422 | 4.8354e-06 | 2.7558e-06 | 0.021974 | 0.021974 | 0.021974 | 0.98334 | -0.32055 | 0.9837 | -0.31356 | 6.0369
2 | 0.0049924 | 0.0012512 | -0.0049923 | -0.0012512 | 1.1686e-07 | 5.5292e-09 | 0.0075548 | 0.0075548 | 0.0075548 | 0.98333 | -0.32076 | 0.98331 | -0.32125 | 2.0755
3 | 0.014758 | 0.0036994 | -0.014758 | -0.0036992 | 3.7247e-07 | 2.1308e-07 | 0.022324 | 0.022324 | 0.022324 | 0.9837 | -0.31356 | 0.98367 | -0.31409 | 6.1331
4 | -0.029284 | -0.0073416 | 0.029299 | 0.0073509 | 1.4863e-05 | 9.256e-06 | 0.044299 | 0.044299 | 0.044299 | 0.9837 | -0.31356 | 0.98424 | -0.30292 | 12.17
5 | 0.014758 | 0.0036992 | -0.014756 | -0.0036981 | 1.845e-06 | 1.0555e-06 | 0.022324 | 0.022324 | 0.022324 | 0.98367 | -0.31409 | 0.98354 | -0.31672 | 6.1331
6 | -0.031491 | -0.0079001 | 0.031508 | 0.0079111 | 1.771e-05 | 1.107e-05 | 0.047611 | 0.047611 | 0.047611 | 0.98424 | -0.30292 | 0.98485 | -0.29113 | 13.0801
7 | 0.010181 | 0.0025517 | -0.010181 | -0.0025513 | 7.0104e-07 | 3.4868e-07 | 0.015404 | 0.015404 | 0.015404 | 0.98354 | -0.31672 | 0.98346 | -0.31816 | 4.2318
8 | -0.034128 | -0.0085677 | 0.034144 | 0.0085776 | 1.5811e-05 | 9.9171e-06 | 0.05157 | 0.05157 | 0.05157 | 0.98485 | -0.29113 | 0.98535 | -0.28142 | 14.1675
9 | 0.0076183 | 0.0019094 | -0.0076169 | -0.0019088 | 1.4329e-06 | 5.522e-07 | 0.011527 | 0.011527 | 0.011527 | 0.98346 | -0.31816 | 0.98326 | -0.32211 | 3.1667
10 | 0.0025624 | 0.00064195 | -0.0025623 | -0.00064216 | 1.3111e-07 | -2.1123e-07 | 0.0038769 | 0.003877 | 0.003877 | 0.98346 | -0.31816 | 0.98341 | -0.31924 | 1.0651
11 | 0.0081495 | 0.0020425 | -0.0081482 | -0.0020419 | 1.3524e-06 | 5.623e-07 | 0.012307 | 0.012307 | 0.012307 | 0.98535 | -0.28142 | 0.98517 | -0.2849 | 3.3811
12 | -0.042294 | -0.01062 | 0.0423 | 0.010624 | 6.5489e-06 | 4.1367e-06 | 0.063877 | 0.063877 | 0.063877 | 0.98535 | -0.28142 | 0.98551 | -0.27818 | 17.5485
13 | 0.011855 | 0.002971 | -0.011855 | -0.0029708 | 4.0948e-07 | 2.1848e-07 | 0.017883 | 0.017883 | 0.017883 | 0.98643 | -0.26018 | 0.9864 | -0.2609 | 4.9129
14 | -0.014871 | -0.0037269 | 0.014873 | 0.0037279 | 1.6622e-06 | 9.5136e-07 | 0.022433 | 0.022433 | 0.022433 | 0.98643 | -0.26018 | 0.98655 | -0.25783 | 6.1629
15 | 0.0093291 | 0.0023378 | -0.0093286 | -0.0023376 | 5.2586e-07 | 2.4618e-07 | 0.014073 | 0.014073 | 0.014073 | 0.9864 | -0.2609 | 0.98634 | -0.26208 | 3.8663
16 | -0.016253 | -0.0040738 | 0.016254 | 0.0040745 | 1.351e-06 | 7.8807e-07 | 0.024514 | 0.024514 | 0.024514 | 0.98655 | -0.25783 | 0.98664 | -0.25608 | 6.7347
17 | 0.0083173 | 0.0020841 | -0.0083164 | -0.0020838 | 9.2181e-07 | 3.9071e-07 | 0.012548 | 0.012548 | 0.012548 | 0.98634 | -0.26208 | 0.98622 | -0.26441 | 3.4472
18 | 0.0058492 | 0.0014659 | -0.0058486 | -0.0014658 | 6.1598e-07 | 1.2468e-07 | 0.0088215 | 0.0088216 | 0.0088216 | 0.98664 | -0.25608 | 0.98653 | -0.2583 | 2.4235
19 | -0.022103 | -0.0055405 | 0.02211 | 0.0055446 | 6.843e-06 | 4.1697e-06 | 0.033336 | 0.033336 | 0.033336 | 0.98664 | -0.25608 | 0.98698 | -0.24959 | 9.1582
20 | 0.0040749 | 0.0010207 | -0.0040748 | -0.0010208 | 1.0744e-07 | -2.7954e-08 | 0.0061481 | 0.0061481 | 0.0061481 | 0.98622 | -0.26441 | 0.98619 | -0.26496 | 1.689
21 | -0.026129 | -0.0065517 | 0.026137 | 0.0065567 | 7.9665e-06 | 4.9236e-06 | 0.039394 | 0.039394 | 0.039394 | 0.98698 | -0.24959 | 0.98731 | -0.24319 | 10.8225
22 | 0.002154 | 0.00053937 | -0.0021539 | -0.00053953 | 6.2903e-08 | -1.6238e-07 | 0.0032499 | 0.0032499 | 0.0032499 | 0.98619 | -0.26496 | 0.98616 | -0.26558 | 0.89284
23 | -0.028816 | -0.0072282 | 0.028836 | 0.0072409 | 2.0504e-05 | 1.2751e-05 | 0.043432 | 0.043432 | 0.043432 | 0.98731 | -0.24319 | 0.98807 | -0.22828 | 11.9319
24 | 0.086528 | 0.021862 | -0.086419 | -0.021793 | 0.00010885 | 6.9442e-05 | 0.12988 | 0.12988 | 0.12988 | 0.99183 | -0.15579 | 0.99047 | -0.18207 | 35.6808
25 | -0.092905 | -0.02346 | 0.092952 | 0.02349 | 4.6557e-05 | 2.9714e-05 | 0.13945 | 0.13945 | 0.13945 | 0.99183 | -0.15579 | 0.99238 | -0.14534 | 38.3091
26 | 0.063251 | 0.015975 | -0.063193 | -0.015938 | 5.7785e-05 | 3.6763e-05 | 0.095068 | 0.095068 | 0.095068 | 0.99047 | -0.18207 | 0.98948 | -0.20116 | 26.1176
27 | 0.023168 | 0.0058173 | -0.02315 | -0.0058059 | 1.8741e-05 | 1.1464e-05 | 0.03481 | 0.034811 | 0.034811 | 0.99047 | -0.18207 | 0.9896 | -0.19904 | 9.5633
28 | 0.0029633 | 0.00074238 | -0.0029631 | -0.00074262 | 2.135e-07 | -2.3591e-07 | 0.0044432 | 0.0044433 | 0.0044433 | 0.99238 | -0.14534 | 0.9923 | -0.14685 | 1.2207
29 | -0.095915 | -0.024232 | 0.096066 | 0.024329 | 0.00015101 | 9.6392e-05 | 0.14389 | 0.14389 | 0.14389 | 0.99238 | -0.14534 | 0.99408 | -0.11255 | 39.5298
30 | 0.059524 | 0.015019 | -0.059517 | -0.015015 | 6.4373e-06 | 4.0924e-06 | 0.089549 | 0.089549 | 0.089549 | 0.98948 | -0.20116 | 0.98937 | -0.20341 | 24.6015
31 | 0.021558 | 0.0054071 | -0.021556 | -0.0054054 | 2.7527e-06 | 1.672e-06 | 0.032418 | 0.032418 | 0.032418 | 0.9896 | -0.19904 | 0.98946 | -0.20172 | 8.906
32 | -0.098997 | -0.025063 | 0.099158 | 0.025166 | 0.0001612 | 0.00010291 | 0.14827 | 0.14827 | 0.14827 | 0.99408 | -0.11255 | 0.99585 | -0.078697 | 40.7349
33 | 0.059517 | 0.015015 | -0.059478 | -0.01499 | 3.8818e-05 | 2.4678e-05 | 0.089549 | 0.089549 | 0.089549 | 0.98937 | -0.20341 | 0.98866 | -0.21705 | 24.6015
34 | 0.018176 | 0.0045584 | -0.018176 | -0.0045584 | 1.6856e-08 | 1.0015e-08 | 0.027335 | 0.027335 | 0.027335 | 0.98946 | -0.20172 | 0.98946 | -0.20174 | 7.5097
35 | -0.32464 | -0.082767 | 0.32498 | 0.082983 | 0.00033839 | 0.00021612 | 0.48558 | 0.48558 | 0.48558 | 0.99585 | -0.078697 | 0.99698 | -0.057129 | 44.4675
36 | 0.22548 | 0.057601 | -0.22512 | -0.057368 | 0.00036527 | 0.00023277 | 0.33731 | 0.33731 | 0.33731 | 0.99585 | -0.078697 | 0.99409 | -0.11226 | 30.8892
37 | 0.057598 | 0.014519 | -0.05749 | -0.01445 | 0.00010823 | 6.8778e-05 | 0.08672 | 0.08672 | 0.08672 | 0.98866 | -0.21705 | 0.98663 | -0.2564 | 23.8242
38 | 0.016629 | 0.0041707 | -0.016626 | -0.0041687 | 3.3443e-06 | 1.9572e-06 | 0.025009 | 0.025009 | 0.025009 | 0.98946 | -0.20174 | 0.98924 | -0.20596 | 6.8707
39 | 0.0010161 | 0.00025423 | -0.0010161 | -0.00025466 | 2.9526e-08 | -4.2754e-07 | 0.0015164 | 0.0015166 | 0.0015166 | 0.99698 | -0.057129 | 0.99695 | -0.057739 | 0.41665
40 | -0.326 | -0.083237 | 0.32611 | 0.083312 | 0.00011706 | 7.4765e-05 | 0.4871 | 0.4871 | 0.4871 | 0.99698 | -0.057129 | 0.99737 | -0.049702 | 44.6063
41 | 0.22307 | 0.056854 | -0.22269 | -0.056613 | 0.00037822 | 0.00024101 | 0.33424 | 0.33424 | 0.33424 | 0.99409 | -0.11226 | 0.99225 | -0.14746 | 30.6078
42 | -0.042858 | -0.010773 | 0.042898 | 0.010798 | 3.9644e-05 | 2.5045e-05 | 0.064458 | 0.064458 | 0.064458 | 0.98956 | -0.19938 | 0.99056 | -0.18003 | 17.7082
43 | 0.034414 | 0.0086565 | -0.034407 | -0.0086524 | 6.494e-06 | 4.0731e-06 | 0.05176 | 0.05176 | 0.05176 | 0.98956 | -0.19938 | 0.98936 | -0.20333 | 14.2197
44 | -0.049337 | -0.012412 | 0.049394 | 0.012448 | 5.6488e-05 | 3.5799e-05 | 0.074131 | 0.074131 | 0.074131 | 0.99056 | -0.18003 | 0.9918 | -0.15609 | 20.3656
45 | 0.034407 | 0.0086524 | -0.034366 | -0.0086268 | 4.0941e-05 | 2.568e-05 | 0.05176 | 0.05176 | 0.05176 | 0.98936 | -0.20333 | 0.98807 | -0.22828 | 14.2197
46 | -0.067903 | -0.017088 | 0.067931 | 0.017106 | 2.8036e-05 | 1.785e-05 | 0.1019 | 0.1019 | 0.1019 | 0.9918 | -0.15609 | 0.99225 | -0.14746 | 27.9946
47 | 0.0047618 | 0.0011932 | -0.0047614 | -0.0011932 | 4.0934e-07 | -1.3997e-08 | 0.0071441 | 0.0071442 | 0.0071442 | 0.9918 | -0.15609 | 0.99171 | -0.1579 | 1.9627
48 | 0.013747 | 0.0034474 | -0.013742 | -0.0034444 | 5.351e-06 | 2.992e-06 | 0.020626 | 0.020626 | 0.020626 | 0.9918 | -0.15609 | 0.99138 | -0.16426 | 5.6664
49 | 0.0055299 | 0.0013858 | -0.0055294 | -0.0013858 | 4.9238e-07 | 7.2658e-08 | 0.0083278 | 0.0083279 | 0.0083279 | 0.98807 | -0.22828 | 0.98798 | -0.23015 | 2.2879
50 | 0.15476 | 0.039507 | -0.15463 | -0.039426 | 0.00012661 | 8.0301e-05 | 0.23234 | 0.23234 | 0.23234 | 0.99225 | -0.14746 | 0.99136 | -0.1644 | 21.2763
51 | 0.0034887 | 0.0008742 | -0.0034886 | -0.00087421 | 5.7232e-09 | -3.5237e-09 | 0.0052345 | 0.0052345 | 0.0052345 | 0.99171 | -0.1579 | 0.99171 | -0.15793 | 1.4381
52 | 0.011592 | 0.0029056 | -0.01159 | -0.0029048 | 1.6398e-06 | 8.6324e-07 | 0.017399 | 0.017399 | 0.017399 | 0.99138 | -0.16426 | 0.99123 | -0.16723 | 4.7799
53 | 0.0036089 | 0.00090446 | -0.0036089 | -0.00090448 | 3.4233e-08 | -1.7658e-08 | 0.0054355 | 0.0054355 | 0.0054355 | 0.98798 | -0.23015 | 0.98797 | -0.23035 | 1.4933
54 | 0.15193 | 0.038749 | -0.15185 | -0.038698 | 8.0385e-05 | 5.0969e-05 | 0.22828 | 0.22828 | 0.22828 | 0.99136 | -0.1644 | 0.99079 | -0.17537 | 20.9047
55 | 0.0015147 | 0.00037948 | -0.0015146 | -0.0003796 | 2.0769e-08 | -1.2506e-07 | 0.0022726 | 0.0022727 | 0.0022727 | 0.99171 | -0.15793 | 0.99169 | -0.15822 | 0.62436
56 | 0.0094612 | 0.0023712 | -0.0094604 | -0.0023709 | 7.8906e-07 | 3.7056e-07 | 0.014203 | 0.014203 | 0.014203 | 0.99123 | -0.16723 | 0.99114 | -0.16898 | 3.902
57 | -0.04617 | -0.011602 | 0.04617 | 0.011602 | 1.4928e-08 | 9.4392e-09 | 0.069688 | 0.069688 | 0.069688 | 0.986 | -0.26874 | 0.986 | -0.26873 | 19.1451
58 | 0.043594 | 0.010956 | -0.043575 | -0.010944 | 1.9632e-05 | 1.241e-05 | 0.065801 | 0.065801 | 0.065801 | 0.986 | -0.26874 | 0.98551 | -0.27818 | 18.0772
59 | -0.04849 | -0.012183 | 0.048519 | 0.012201 | 2.8565e-05 | 1.81e-05 | 0.07319 | 0.07319 | 0.07319 | 0.986 | -0.26873 | 0.98663 | -0.2564 | 20.107
60 | 0.0089714 | 0.0022488 | -0.0089693 | -0.0022478 | 2.1606e-06 | 9.8098e-07 | 0.013531 | 0.013531 | 0.013531 | 0.98663 | -0.2564 | 0.98637 | -0.26145 | 3.7172
61 | 0.0047805 | 0.001198 | -0.00478 | -0.001198 | 4.9412e-07 | -7.1134e-09 | 0.0072116 | 0.0072117 | 0.0072117 | 0.98637 | -0.26145 | 0.98626 | -0.26362 | 1.9812
62 | 0.0039456 | 0.00098865 | -0.0039452 | -0.00098877 | 3.8831e-07 | -1.2268e-07 | 0.0059595 | 0.0059596 | 0.0059596 | 0.98517 | -0.2849 | 0.98506 | -0.28697 | 1.6373
63 | 0.0030299 | 0.00075922 | -0.0030298 | -0.00075934 | 1.1782e-07 | -1.2027e-07 | 0.0045488 | 0.0045489 | 0.0045489 | 0.99114 | -0.16898 | 0.99109 | -0.1698 | 1.2497
64 | 0.14197 | 0.036222 | -0.14172 | -0.036063 | 0.0002517 | 0.00015938 | 0.21344 | 0.21345 | 0.21345 | 0.99079 | -0.17537 | 0.98887 | -0.21214 | 19.5463
65 | 0.0047547 | 0.0011915 | -0.0047541 | -0.0011915 | 5.3581e-07 | -7.0713e-09 | 0.0071954 | 0.0071955 | 0.0071955 | 0.98326 | -0.32211 | 0.98314 | -0.32448 | 1.9768
66 | 0.0021539 | 0.00053953 | -0.0021538 | -0.00053979 | 1.022e-07 | -2.6377e-07 | 0.0032499 | 0.00325 | 0.00325 | 0.98616 | -0.26558 | 0.98611 | -0.26657 | 0.89287
67 | -0.010013 | -0.0025094 | 0.010015 | 0.0025107 | 2.7858e-06 | 1.3607e-06 | 0.015047 | 0.015046 | 0.015047 | 0.99018 | -0.18859 | 0.99048 | -0.18275 | 4.1337
68 | -0.044235 | -0.011116 | 0.044288 | 0.01115 | 5.347e-05 | 3.3805e-05 | 0.066465 | 0.066465 | 0.066465 | 0.99048 | -0.18275 | 0.99179 | -0.15746 | 18.2596
69 | 0.034219 | 0.0086052 | -0.034203 | -0.0085948 | 1.6618e-05 | 1.042e-05 | 0.051418 | 0.051419 | 0.051419 | 0.99048 | -0.18275 | 0.98996 | -0.19292 | 14.126
70 | 0.0037087 | 0.00092908 | -0.0037085 | -0.00092918 | 2.1812e-07 | -1.0284e-07 | 0.0055641 | 0.0055642 | 0.0055642 | 0.99179 | -0.15746 | 0.99173 | -0.15869 | 1.5286
71 | 0.0036566 | 0.00091618 | -0.0036564 | -0.00091626 | 1.7099e-07 | -8.6069e-08 | 0.005486 | 0.0054861 | 0.0054861 | 0.99179 | -0.15746 | 0.99174 | -0.15844 | 1.5072
72 | -0.051653 | -0.012995 | 0.051758 | 0.013061 | 0.00010419 | 6.6082e-05 | 0.077515 | 0.077515 | 0.077515 | 0.99179 | -0.15746 | 0.99398 | -0.11533 | 21.2953
73 | 0.028195 | 0.0070891 | -0.028182 | -0.007081 | 1.2996e-05 | 8.0698e-06 | 0.042388 | 0.042388 | 0.042388 | 0.98996 | -0.19292 | 0.98946 | -0.20258 | 11.6451
74 | -0.051758 | -0.013061 | 0.051777 | 0.013073 | 1.8914e-05 | 1.1996e-05 | 0.077515 | 0.077515 | 0.077515 | 0.99398 | -0.11533 | 0.99437 | -0.10771 | 21.2952
75 | -0.054596 | -0.01378 | 0.054632 | 0.013803 | 3.6302e-05 | 2.3045e-05 | 0.081733 | 0.081733 | 0.081733 | 0.99437 | -0.10771 | 0.99509 | -0.093833 | 22.4541
76 | 0.0027044 | 0.00067754 | -0.0027043 | -0.00067767 | 8.743e-08 | -1.2675e-07 | 0.0040577 | 0.0040577 | 0.0040577 | 0.99173 | -0.15869 | 0.99169 | -0.15937 | 1.1148
77 | 0.0020612 | 0.00051646 | -0.0020612 | -0.00051658 | 3.8227e-08 | -1.1306e-07 | 0.0030926 | 0.0030926 | 0.0030926 | 0.99174 | -0.15844 | 0.99172 | -0.15883 | 0.84963
78 | 0.028182 | 0.007081 | -0.028149 | -0.0070604 | 3.3233e-05 | 2.0637e-05 | 0.042388 | 0.042388 | 0.042388 | 0.98946 | -0.20258 | 0.98819 | -0.22731 | 11.6452
79 | 0.013753 | 0.0034482 | -0.013751 | -0.0034467 | 2.7182e-06 | 1.5171e-06 | 0.020566 | 0.020567 | 0.020567 | 0.99509 | -0.093833 | 0.99488 | -0.097981 | 5.6502
80 | -0.068385 | -0.017251 | 0.068505 | 0.017327 | 0.00012027 | 7.6572e-05 | 0.1023 | 0.1023 | 0.1023 | 0.99509 | -0.093833 | 0.99701 | -0.05717 | 28.1043
81 | 0.0027043 | 0.00067767 | -0.0027043 | -0.00067775 | 5.682e-08 | -8.2362e-08 | 0.0040577 | 0.0040578 | 0.0040578 | 0.99169 | -0.15937 | 0.99167 | -0.15981 | 1.1148
82 | 0.022134 | 0.0055529 | -0.022125 | -0.0055478 | 8.2288e-06 | 5.0135e-06 | 0.033331 | 0.033331 | 0.033331 | 0.98819 | -0.22731 | 0.98779 | -0.23511 | 9.1569
83 | 0.011269 | 0.0028248 | -0.011269 | -0.0028248 | 3.7843e-08 | 1.9607e-08 | 0.016855 | 0.016855 | 0.016855 | 0.99488 | -0.097981 | 0.99488 | -0.098052 | 4.6306
84 | -0.07085 | -0.017915 | 0.070873 | 0.017929 | 2.2551e-05 | 1.4362e-05 | 0.1058 | 0.1058 | 0.1058 | 0.99701 | -0.05717 | 0.99735 | -0.050537 | 29.0656
85 | -0.0051054 | -0.0012787 | 0.0051058 | 0.0012788 | 4.1879e-07 | 4.0098e-08 | 0.0078044 | 0.0078044 | 0.0078044 | 0.97338 | -0.51356 | 0.97346 | -0.51184 | 2.1441
86 | 0.0015359 | 0.00038411 | -0.0015358 | -0.00038455 | 8.1559e-08 | -4.3824e-07 | 0.0023477 | 0.0023479 | 0.0023479 | 0.97338 | -0.51356 | 0.97332 | -0.51468 | 0.64501
87 | -0.0051058 | -0.0012788 | 0.005106 | 0.0012788 | 1.3576e-07 | 1.2989e-08 | 0.0078044 | 0.0078043 | 0.0078044 | 0.97346 | -0.51184 | 0.97349 | -0.51128 | 2.1441
88 | 0.0015358 | 0.00038455 | -0.0015358 | -0.0003849 | 6.5568e-08 | -3.5222e-07 | 0.0023479 | 0.002348 | 0.002348 | 0.97332 | -0.51468 | 0.97327 | -0.51558 | 0.64505
89 | 0.0019715 | 0.00049385 | -0.0019714 | -0.00049408 | 7.7173e-08 | -2.3236e-07 | 0.0030134 | 0.0030135 | 0.0030135 | 0.97349 | -0.51128 | 0.97345 | -0.51211 | 0.82788
90 | -0.0070774 | -0.0017726 | 0.0070783 | 0.0017729 | 8.1751e-07 | 2.9156e-07 | 0.010818 | 0.010818 | 0.010818 | 0.97349 | -0.51128 | 0.97361 | -0.50886 | 2.9719
91 | -0.012213 | -0.0030597 | 0.012215 | 0.0030611 | 2.5676e-06 | 1.3988e-06 | 0.018665 | 0.018665 | 0.018665 | 0.97361 | -0.50886 | 0.97384 | -0.50444 | 5.1277
92 | 0.010826 | 0.0027143 | -0.010824 | -0.0027131 | 2.2664e-06 | 1.1765e-06 | 0.016553 | 0.016553 | 0.016553 | 0.97322 | -0.51657 | 0.973 | -0.52097 | 4.5475
93 | -0.010826 | -0.0027143 | 0.010828 | 0.0027151 | 1.5903e-06 | 8.2545e-07 | 0.016553 | 0.016553 | 0.016553 | 0.97322 | -0.51657 | 0.97338 | -0.51349 | 4.5475
94 | 0.010824 | 0.0027131 | -0.010822 | -0.0027121 | 1.8411e-06 | 9.5579e-07 | 0.016553 | 0.016553 | 0.016553 | 0.973 | -0.52097 | 0.97282 | -0.52454 | 4.5475
95 | -0.019336 | -0.0048476 | 0.019342 | 0.0048507 | 5.2431e-06 | 3.1566e-06 | 0.02956 | 0.02956 | 0.02956 | 0.97338 | -0.51349 | 0.97367 | -0.5078 | 8.1209
96 | 0.0023795 | 0.00059626 | -0.0023794 | -0.00059635 | 4.57e-08 | -8.4971e-08 | 0.0036396 | 0.0036397 | 0.0036397 | 0.97282 | -0.52454 | 0.9728 | -0.52494 | 0.99991
97 | -0.016504 | -0.0041359 | 0.016505 | 0.0041363 | 6.6195e-07 | 3.8911e-07 | 0.025218 | 0.025218 | 0.025218 | 0.97384 | -0.50444 | 0.97388 | -0.5036 | 6.9279
98 | -0.019342 | -0.0048507 | 0.01935 | 0.0048559 | 8.5972e-06 | 5.1757e-06 | 0.02956 | 0.02956 | 0.02956 | 0.97367 | -0.5078 | 0.97414 | -0.49848 | 8.1209
99 | -0.005794 | -0.0014521 | 0.0057953 | 0.0014523 | 1.2473e-06 | 2.7078e-07 | 0.0088559 | 0.0088557 | 0.0088559 | 0.97354 | -0.51028 | 0.97377 | -0.50577 | 2.4329
100 | 0.005794 | 0.0014521 | -0.0057928 | -0.0014518 | 1.2653e-06 | 2.7497e-07 | 0.0088559 | 0.0088561 | 0.0088561 | 0.97354 | -0.51028 | 0.97331 | -0.51487 | 2.433
101 | -0.01436 | -0.0035988 | 0.014365 | 0.0036016 | 4.9856e-06 | 2.8471e-06 | 0.021943 | 0.021943 | 0.021943 | 0.97377 | -0.50577 | 0.97414 | -0.49848 | 6.0283
102 | 0.0057928 | 0.0014518 | -0.0057925 | -0.0014517 | 2.5639e-07 | 5.5753e-08 | 0.0088561 | 0.0088561 | 0.0088561 | 0.97331 | -0.51487 | 0.97326 | -0.5158 | 2.433
103 | 0.011059 | 0.0027719 | -0.011057 | -0.0027712 | 1.5103e-06 | 7.8121e-07 | 0.016667 | 0.016668 | 0.016668 | 0.98728 | -0.24492 | 0.98713 | -0.24779 | 4.579
104 | -0.011059 | -0.0027719 | 0.011064 | 0.0027746 | 5.169e-06 | 2.6733e-06 | 0.016667 | 0.016667 | 0.016667 | 0.98728 | -0.24492 | 0.98779 | -0.23511 | 4.579
105 | 0.011062 | 0.0027732 | -0.011058 | -0.0027715 | 3.3999e-06 | 1.7582e-06 | 0.016664 | 0.016664 | 0.016664 | 0.98779 | -0.23511 | 0.98745 | -0.24157 | 4.578
106 | -0.028865 | -0.0072502 | 0.028868 | 0.0072519 | 2.8643e-06 | 1.7839e-06 | 0.04401 | 0.04401 | 0.04401 | 0.97607 | -0.46052 | 0.97617 | -0.45844 | 12.0907
107 | 0.02656 | 0.0066726 | -0.026559 | -0.006672 | 9.3373e-07 | 5.7861e-07 | 0.040497 | 0.040497 | 0.040497 | 0.97607 | -0.46052 | 0.97603 | -0.46125 | 11.1255
108 | 0.062974 | 0.015837 | -0.062921 | -0.015803 | 5.324e-05 | 3.3881e-05 | 0.096013 | 0.096013 | 0.096013 | 0.97617 | -0.45844 | 0.97527 | -0.47615 | 26.3772
109 | -0.091842 | -0.023089 | 0.092062 | 0.02323 | 0.00022051 | 0.00014075 | 0.14002 | 0.14002 | 0.14002 | 0.97617 | -0.45844 | 0.97873 | -0.40829 | 38.4679
110 | 0.0012998 | 0.00032551 | -0.0012998 | -0.00032576 | 3.2355e-08 | -2.5388e-07 | 0.0019816 | 0.0019817 | 0.0019817 | 0.97603 | -0.46125 | 0.976 | -0.46178 | 0.54442
111 | 0.025259 | 0.0063465 | -0.025238 | -0.0063332 | 2.1429e-05 | 1.3233e-05 | 0.038515 | 0.038515 | 0.038515 | 0.97603 | -0.46125 | 0.97513 | -0.47904 | 10.5811
112 | 0.026325 | 0.0066098 | -0.0263 | -0.0065946 | 2.4486e-05 | 1.5167e-05 | 0.040169 | 0.040169 | 0.040169 | 0.97527 | -0.47615 | 0.97428 | -0.49567 | 11.0355
113 | 0.036596 | 0.0091937 | -0.036581 | -0.0091839 | 1.553e-05 | 9.7736e-06 | 0.055844 | 0.055844 | 0.055844 | 0.97527 | -0.47615 | 0.97482 | -0.48505 | 15.3418
114 | 0.0038471 | 0.00096383 | -0.0038465 | -0.00096403 | 5.7989e-07 | -1.9685e-07 | 0.0058488 | 0.005849 | 0.005849 | 0.97873 | -0.40829 | 0.97857 | -0.41145 | 1.6069
115 | -0.095909 | -0.024194 | 0.096097 | 0.024314 | 0.00018758 | 0.00011976 | 0.14587 | 0.14587 | 0.14587 | 0.97873 | -0.40829 | 0.98082 | -0.36752 | 40.0746
116 | 0.025238 | 0.0063332 | -0.025216 | -0.0063197 | 2.1892e-05 | 1.352e-05 | 0.038515 | 0.038515 | 0.038515 | 0.97513 | -0.47904 | 0.9742 | -0.49725 | 10.5812
117 | 0.023583 | 0.0059135 | -0.023574 | -0.005908 | 8.9112e-06 | 5.4752e-06 | 0.036019 | 0.036019 | 0.036019 | 0.97428 | -0.49567 | 0.97388 | -0.5036 | 9.8953
118 | 0.033736 | 0.0084711 | -0.033715 | -0.0084575 | 2.1601e-05 | 1.3554e-05 | 0.051503 | 0.051503 | 0.051503 | 0.97482 | -0.48505 | 0.97414 | -0.49848 | 14.1491
119 | -0.096097 | -0.024314 | 0.096209 | 0.024385 | 0.00011196 | 7.1477e-05 | 0.14587 | 0.14587 | 0.14587 | 0.98082 | -0.36752 | 0.98207 | -0.34328 | 40.0746
120 | 0.10093 | 0.02565 | -0.10079 | -0.025561 | 0.00014069 | 8.9837e-05 | 0.15269 | 0.15269 | 0.15269 | 0.98435 | -0.29911 | 0.98285 | -0.32811 | 41.9491
121 | 0.010184 | 0.0025526 | -0.010181 | -0.0025514 | 2.3243e-06 | 1.1552e-06 | 0.015395 | 0.015395 | 0.015395 | 0.98435 | -0.29911 | 0.98411 | -0.30391 | 4.2293
122 | -0.11111 | -0.028203 | 0.11131 | 0.028328 | 0.00019657 | 0.00012486 | 0.16809 | 0.16809 | 0.16809 | 0.98435 | -0.29911 | 0.98625 | -0.26241 | 23.0892
123 | 0.10079 | 0.025561 | -0.10071 | -0.025514 | 7.3452e-05 | 4.6903e-05 | 0.15269 | 0.15269 | 0.15269 | 0.98285 | -0.32811 | 0.98207 | -0.34328 | 41.9491
124 | 0.004812 | 0.0012057 | -0.004812 | -0.0012057 | 6.3901e-08 | -1.0619e-13 | 0.0072759 | 0.0072759 | 0.0072759 | 0.98411 | -0.30391 | 0.98409 | -0.30418 | 1.9989
125 | -0.11131 | -0.028328 | 0.11142 | 0.028398 | 0.00010969 | 6.967e-05 | 0.16809 | 0.16809 | 0.16809 | 0.98625 | -0.26241 | 0.98732 | -0.24199 | 23.0891
126 | -0.11565 | -0.029458 | 0.11569 | 0.029486 | 4.3454e-05 | 2.7372e-05 | 0.17447 | 0.17447 | 0.17447 | 0.98732 | -0.24199 | 0.98772 | -0.2342 | 15.9769
127 | 0.004812 | 0.0012057 | -0.004811 | -0.0012057 | 1.001e-06 | 1.7464e-10 | 0.0072759 | 0.0072762 | 0.0072762 | 0.98409 | -0.30418 | 0.98387 | -0.30855 | 1.9989
128 | -0.013575 | -0.0034022 | 0.01358 | 0.0034051 | 5.1885e-06 | 2.8978e-06 | 0.02046 | 0.020459 | 0.02046 | 0.98731 | -0.24222 | 0.98772 | -0.2342 | 5.6208
129 | -0.12927 | -0.032891 | 0.12938 | 0.032956 | 0.00010349 | 6.5399e-05 | 0.19493 | 0.19493 | 0.19493 | 0.98772 | -0.2342 | 0.98859 | -0.21761 | 17.8504
130 | -0.13533 | -0.034448 | 0.13536 | 0.03447 | 3.5673e-05 | 2.2566e-05 | 0.20388 | 0.20388 | 0.20388 | 0.98859 | -0.21761 | 0.98887 | -0.21214 | 18.6706
131 | 0.0063547 | 0.0015926 | -0.0063541 | -0.0015925 | 6.4477e-07 | 1.7145e-07 | 0.0095623 | 0.0095624 | 0.0095624 | 0.98887 | -0.21214 | 0.98876 | -0.21427 | 2.627
132 | 0.0039752 | 0.00099627 | -0.0039752 | -0.00099628 | 3.0321e-08 | -9.571e-09 | 0.0059824 | 0.0059824 | 0.0059824 | 0.98876 | -0.21427 | 0.98875 | -0.21443 | 1.6435
133 | 0.014022 | 0.0035154 | -0.014021 | -0.0035151 | 4.796e-07 | 2.7006e-07 | 0.021095 | 0.021095 | 0.021095 | 0.98909 | -0.20897 | 0.98905 | -0.20969 | 5.7955
134 | -0.015764 | -0.003952 | 0.015766 | 0.0039533 | 2.2615e-06 | 1.3097e-06 | 0.023716 | 0.023716 | 0.023716 | 0.98909 | -0.20897 | 0.98924 | -0.20596 | 6.5154
135 | 0.012005 | 0.0030097 | -0.012002 | -0.003008 | 3.086e-06 | 1.6514e-06 | 0.018061 | 0.018061 | 0.018061 | 0.98905 | -0.20969 | 0.98877 | -0.21509 | 4.9619
136 | 0.010343 | 0.0025923 | -0.010342 | -0.002592 | 5.551e-07 | 2.769e-07 | 0.015565 | 0.015565 | 0.015565 | 0.98877 | -0.21509 | 0.98871 | -0.21621 | 4.276
137 | 0.0083551 | 0.002094 | -0.0083546 | -0.0020938 | 4.4953e-07 | 1.9048e-07 | 0.012574 | 0.012574 | 0.012574 | 0.98871 | -0.21621 | 0.98865 | -0.21734 | 3.4545
138 | 0.0058589 | 0.0014683 | -0.0058584 | -0.0014682 | 5.3521e-07 | 1.072e-07 | 0.0088182 | 0.0088183 | 0.0088183 | 0.98865 | -0.21734 | 0.98856 | -0.21926 | 2.4226
139 | 0.32775 | 0.084029 | -0.32719 | -0.083666 | 0.00056749 | 0.00036245 | 0.48837 | 0.48837 | 0.48837 | 1 | 0 | 0.99811 | -0.035778 | 44.7226
140 | 0.072615 | 0.018433 | -0.072555 | -0.018395 | 6.0142e-05 | 3.8311e-05 | 0.10814 | 0.10814 | 0.10814 | 1 | 0 | 0.9991 | -0.017231 | 29.7075
141 | 0.32719 | 0.083666 | -0.32697 | -0.083526 | 0.00022028 | 0.00014069 | 0.48837 | 0.48837 | 0.48837 | 0.99811 | -0.035778 | 0.99737 | -0.049702 | 44.7226
142 | 0.071791 | 0.018204 | -0.071752 | -0.018179 | 3.9229e-05 | 2.4987e-05 | 0.107 | 0.107 | 0.107 | 0.9991 | -0.017231 | 0.9985 | -0.028605 | 29.3948
143 | 0.00076425 | 0.00019123 | -0.00076424 | -0.00019154 | 1.1726e-08 | -3.0857e-07 | 0.0011381 | 0.0011383 | 0.0011383 | 0.9991 | -0.017231 | 0.99908 | -0.017553 | 0.31271
144 | 0.070947 | 0.017977 | -0.070873 | -0.017929 | 7.4666e-05 | 4.7554e-05 | 0.1058 | 0.1058 | 0.1058 | 0.9985 | -0.028605 | 0.99735 | -0.050537 | 29.0656
145 | 0.0033666 | 0.00084372 | -0.0033666 | -0.00084374 | 1.9095e-08 | -1.3201e-08 | 0.0050675 | 0.0050675 | 0.0050675 | 0.98856 | -0.21926 | 0.98855 | -0.21938 | 1.3922
146 | 0.002479 | 0.0006213 | -0.002479 | -0.0006213 | 8.3707e-10 | -1.5201e-09 | 0.0037316 | 0.0037316 | 0.0037316 | 0.98855 | -0.21938 | 0.98855 | -0.21939 | 1.0252
147 | 0.0067098 | 0.0016817 | -0.0067093 | -0.0016815 | 5.9149e-07 | 1.7549e-07 | 0.010039 | 0.010039 | 0.010039 | 0.99454 | -0.10453 | 0.99444 | -0.10638 | 2.758
148 | -0.0067098 | -0.0016817 | 0.0067102 | 0.0016818 | 3.0908e-07 | 9.1685e-08 | 0.010039 | 0.010039 | 0.010039 | 0.99454 | -0.10453 | 0.99459 | -0.10356 | 2.758
149 | -0.0086616 | -0.0021708 | 0.0086638 | 0.0021718 | 2.2736e-06 | 9.8642e-07 | 0.012959 | 0.012959 | 0.012959 | 0.99459 | -0.10356 | 0.99488 | -0.098052 | 3.5601

## res_trafo
| p_hv_mw | q_hv_mvar | p_lv_mw | q_lv_mvar | pl_mw | ql_mvar | i_hv_ka | i_lv_ka | vm_hv_pu | va_hv_degree | vm_lv_pu | va_lv_degree | loading_percent
0 | -1.2729e-15 | -1.3162e-15 | 0.00165 | 1.2699e-07 | 0.00165 | 1.2699e-07 | 5.2857e-17 | 0.0023815 | 0.99998 | 149.9956 | 1 | 0 | 0.2619

## res_ext_grid
| p_mw | q_mvar
0 | 0.40606 | 0.10347

## res_load
| p_mw | q_mvar
0 | 0.0047147 | 0.0011816
1 | 0.0048144 | 0.0012066
2 | 0.0049923 | 0.0012512
3 | 0.0021913 | 0.00054919
4 | 0.0045744 | 0.0011465
5 | 0.0026199 | 0.0006566
6 | 0.0030161 | 0.00075592
7 | 0.0025255 | 0.00063294
8 | 0.00138 | 0.00034587
9 | 0.0010113 | 0.00025346
10 | 0.0042415 | 0.001063
11 | 0.0058486 | 0.0014658
12 | 0.0040184 | 0.0010071
13 | 0.0019208 | 0.0004814
14 | 0.0026793 | 0.00067151
15 | 0.0063769 | 0.0015982
16 | 0.0036698 | 0.00091973
17 | 0.0015913 | 0.00039881
18 | 0.0029631 | 0.00074262
19 | 0.0029305 | 0.00073445
20 | 0.0033797 | 0.00084702
21 | 0.0018799 | 0.00047115
22 | 0.0015468 | 0.00038766
23 | 0.0020533 | 0.0005146
24 | 0.0084446 | 0.0021164
25 | 0.0064393 | 0.0016138
26 | 0.0012727 | 0.00031898
27 | 0.0021498 | 0.0005388
28 | 0.0019204 | 0.0004813
29 | 0.0027043 | 0.00067777
30 | 0.001974 | 0.00049473
31 | 0.0021289 | 0.00053355
32 | 0.0036089 | 0.00090448
33 | 0.0025757 | 0.00064553
34 | 0.0023203 | 0.00058151
35 | 0.0012745 | 0.00031943
36 | 0.0041888 | 0.0010498
37 | 0.0042025 | 0.0010533
38 | 0.00478 | 0.001198
39 | 0.0039452 | 0.00098877
40 | 0.0064305 | 0.0016116
41 | 0.0030298 | 0.00075934
42 | 0.0098774 | 0.0024755
43 | 0.0015146 | 0.0003796
44 | 0.0028622 | 0.00071733
45 | 0.0025623 | 0.00064216
46 | 0.0047541 | 0.0011915
47 | 0.0021538 | 0.00053979
48 | 0.010013 | 0.0025094
49 | 0.0060078 | 0.0015057
50 | 0.002819 | 0.00070651
51 | 0.0010041 | 0.00025164
52 | 0.0015952 | 0.0003998
53 | 0.0020612 | 0.00051658
54 | 0.006015 | 0.0015075
55 | 0.0024813 | 0.00062187
56 | 0.0023447 | 0.00058763
57 | 0.0035695 | 0.0008946
58 | 0.0015358 | 0.0003849
59 | 0.0019714 | 0.00049408
60 | 0.0051346 | 0.0012868
61 | 0.0085087 | 0.0021325
62 | 0.0084424 | 0.0021159
63 | 0.0042885 | 0.0010748
64 | 0.0085644 | 0.0021464
65 | 0.0057925 | 0.0014517
66 | 0.0023794 | 0.00059635
67 | 0.011057 | 0.0027712
68 | 0.011058 | 0.0027715
69 | 0.0023046 | 0.00057759
70 | 0.0012998 | 0.00032576
71 | 0.0027175 | 0.00068107
72 | 0.0028442 | 0.00071281
73 | 0.0038465 | 0.00096403
74 | 0.025216 | 0.0063197
75 | 0.0027043 | 0.00067775
76 | 0.0070692 | 0.0017717
77 | 0.0053694 | 0.0013457
78 | 0.0045033 | 0.0011286
79 | 0.0042325 | 0.0010608
80 | 0.004811 | 0.0012057
81 | 0.013575 | 0.0034022
82 | 0.0059506 | 0.0014914
83 | 0.0023788 | 0.00059619
84 | 0.0017419 | 0.00043656
85 | 0.0020168 | 0.00050545
86 | 0.0008597 | 0.00021546
87 | 0.001659 | 0.00041578
88 | 0.0019869 | 0.00049798
89 | 0.0024957 | 0.00062548
90 | 0.0040381 | 0.001012
91 | 0.00085122 | 0.00021334
92 | 0.00080427 | 0.00020157
93 | 0.00076424 | 0.00019154
94 | 0.0010161 | 0.00025466
95 | 0.0039752 | 0.00099628
96 | 0.0024918 | 0.00062451
97 | 0.00088752 | 0.00022243
98 | 0.002479 | 0.0006213
99 | 0.0067093 | 0.0016815
100 | 0.0019514 | 0.00048907
101 | 0.0026054 | 0.00065298

## dtypes
| element | column | dtype
0 | bus | name | object
1 | bus | vn_kv | float64
2 | bus | type | object
3 | bus | zone | object
4 | bus | in_service | bool
5 | load | name | object
6 | load | bus | uint32
7 | load | p_mw | float64
8 | load | q_mvar | float64
9 | load | const_z_percent | float64
10 | load | const_i_percent | float64
11 | load | sn_mva | float64
12 | load | scaling | float64
13 | load | in_service | bool
14 | load | type | object
15 | ext_grid | name | object
16 | ext_grid | bus | uint32
17 | ext_grid | vm_pu | float64
18 | ext_grid | va_degree | float64
19 | ext_grid | slack_weight | float64
20 | ext_grid | in_service | bool
21 | line | name | object
22 | line | std_type | object
23 | line | from_bus | uint32
24 | line | to_bus | uint32
25 | line | length_km | float64
26 | line | r_ohm_per_km | float64
27 | line | x_ohm_per_km | float64
28 | line | c_nf_per_km | float64
29 | line | g_us_per_km | float64
30 | line | max_i_ka | float64
31 | line | df | float64
32 | line | parallel | uint32
33 | line | type | object
34 | line | in_service | bool
35 | trafo | name | object
36 | trafo | std_type | object
37 | trafo | hv_bus | uint32
38 | trafo | lv_bus | uint32
39 | trafo | sn_mva | float64
40 | trafo | vn_hv_kv | float64
41 | trafo | vn_lv_kv | float64
42 | trafo | vk_percent | float64
43 | trafo | vkr_percent | float64
44 | trafo | pfe_kw | float64
45 | trafo | i0_percent | float64
46 | trafo | shift_degree | float64
47 | trafo | tap_side | object
48 | trafo | tap_neutral | int32
49 | trafo | tap_min | int32
50 | trafo | tap_max | int32
51 | trafo | tap_step_percent | float64
52 | trafo | tap_step_degree | float64
53 | trafo | tap_pos | int32
54 | trafo | tap_phase_shifter | bool
55 | trafo | parallel | uint32
56 | trafo | df | float64
57 | trafo | in_service | bool
58 | line_geodata | coords | object
59 | bus_geodata | x | float64
60 | bus_geodata | y | float64
61 | bus_geodata | coords | object
62 | res_bus | vm_pu | float64
63 | res_bus | va_degree | float64
64 | res_bus | p_mw | float64
65 | res_bus | q_mvar | float64
66 | res_line | p_from_mw | float64
67 | res_line | q_from_mvar | float64
68 | res_line | p_to_mw | float64
69 | res_line | q_to_mvar | float64
70 | res_line | pl_mw | float64
71 | res_line | ql_mvar | float64
72 | res_line | i_from_ka | float64
73 | res_line | i_to_ka | float64
74 | res_line | i_ka | float64
75 | res_line | vm_from_pu | float64
76 | res_line | va_from_degree | float64
77 | res_line | vm_to_pu | float64
78 | res_line | va_to_degree | float64
79 | res_line | loading_percent | float64
80 | res_trafo | p_hv_mw | float64
81 | res_trafo | q_hv_mvar | float64
82 | res_trafo | p_lv_mw | float64
83 | res_trafo | q_lv_mvar | float64
84 | res_trafo | pl_mw | float64
85 | res_trafo | ql_mvar | float64
86 | res_trafo | i_hv_ka | float64
87 | res_trafo | i_lv_ka | float64
88 | res_trafo | vm_hv_pu | float64
89 | res_trafo | va_hv_degree | float64
90 | res_trafo | vm_lv_pu | float64
91 | res_trafo | va_lv_degree | float64
92 | res_trafo | loading_percent | float64
93 | res_ext_grid | p_mw | float64
94 | res_ext_grid | q_mvar | float64
95 | res_load | p_mw | float64
96 | res_load | q_mvar | float64

## parameters
| version | format_version | converged | OPF_converged | name | f_hz | sn_mva
0 | 2.14.6 | 2.14.0 | TRUE | FALSE |  | 50 | 1