## bus
| name | vn_kv | type | zone | in_service
0 | bus_LV_2554-3_0_4_node_0 | 0.4 | n |  | TRUE
1 | bus_LV_2554-3_0_4_node_1 | 0.4 | n |  | TRUE
2 | bus_LV_2554-3_0_4_node_2 | 0.4 | n |  | TRUE
3 | bus_LV_2554-3_0_4_node_3 | 0.4 | n |  | TRUE
4 | bus_LV_2554-3_0_4_node_4 | 0.4 | n |  | TRUE
5 | bus_LV_2554-3_0_4_node_5 | 0.4 | n |  | TRUE
6 | bus_LV_2554-3_0_4_node_6 | 0.4 | n |  | TRUE
7 | bus_LV_2554-3_0_4_node_7 | 0.4 | n |  | TRUE
8 | bus_LV_2554-3_0_4_node_8 | 0.4 | n |  | TRUE
9 | bus_LV_2554-3_0_4_node_39 | 0.4 | n |  | TRUE
10 | bus_LV_2554-3_0_4_node_123 | 0.4 | n |  | TRUE
11 | bus_LV_2554-3_0_4_node_265 | 0.4 | n |  | TRUE
12 | bus_LV_2554-3_0_4_node_33 | 0.4 | n |  | TRUE
13 | bus_LV_2554-3_0_4_node_34 | 0.4 | n |  | TRUE
14 | bus_LV_2554-3_0_4_node_35 | 0.4 | n |  | TRUE
15 | bus_LV_2554-3_0_4_node_38 | 0.4 | n |  | TRUE
16 | bus_LV_2554-3_0_4_node_36 | 0.4 | n |  | TRUE
17 | bus_LV_2554-3_0_4_node_40 | 0.4 | n |  | TRUE
18 | bus_LV_2554-3_0_4_node_37 | 0.4 | n |  | TRUE
19 | bus_LV_2554-3_0_4_node_297 | 0.4 | n |  | TRUE
20 | bus_LV_2554-3_0_4_node_296 | 0.4 | n |  | TRUE
21 | bus_LV_2554-3_0_4_node_227 | 0.4 | n |  | TRUE
22 | bus_LV_2554-3_0_4_node_280 | 0.4 | n |  | TRUE
23 | bus_LV_2554-3_0_4_node_74 | 0.4 | n |  | TRUE
24 | bus_LV_2554-3_0_4_node_75 | 0.4 | n |  | TRUE
25 | bus_LV_2554-3_0_4_node_76 | 0.4 | n |  | TRUE
26 | bus_LV_2554-3_0_4_node_77 | 0.4 | n |  | TRUE
27 | bus_LV_2554-3_0_4_node_78 | 0.4 | n |  | TRUE
28 | bus_LV_2554-3_0_4_node_79 | 0.4 | n |  | TRUE
29 | bus_LV_2554-3_0_4_node_80 | 0.4 | n |  | TRUE
30 | bus_LV_2554-3_0_4_node_81 | 0.4 | n |  | TRUE
31 | bus_LV_2554-3_0_4_node_300 | 0.4 | n |  | TRUE
32 | bus_LV_2554-3_0_4_node_173 | 0.4 | n |  | TRUE
33 | bus_LV_2554-3_0_4_node_254 | 0.4 | n |  | TRUE
34 | bus_LV_2554-3_0_4_node_122 | 0.4 | n |  | TRUE
35 | bus_LV_2554-3_0_4_node_124 | 0.4 | n |  | TRUE
36 | bus_LV_2554-3_0_4_node_125 | 0.4 | n |  | TRUE
37 | bus_LV_2554-3_0_4_node_126 | 0.4 | n |  | TRUE
38 | bus_LV_2554-3_0_4_node_252 | 0.4 | n |  | TRUE
39 | bus_LV_2554-3_0_4_node_247 | 0.4 | n |  | TRUE
40 | bus_LV_2554-3_0_4_node_141 | 0.4 | n |  | TRUE
41 | bus_LV_2554-3_0_4_node_142 | 0.4 | n |  | TRUE
42 | bus_LV_2554-3_0_4_node_143 | 0.4 | n |  | TRUE
43 | bus_LV_2554-3_0_4_node_144 | 0.4 | n |  | TRUE
44 | bus_LV_2554-3_0_4_node_259 | 0.4 | n |  | TRUE
45 | bus_LV_2554-3_0_4_node_145 | 0.4 | n |  | TRUE
46 | bus_LV_2554-3_0_4_node_289 | 0.4 | n |  | TRUE
47 | bus_LV_2554-3_0_4_node_174 | 0.4 | n |  | TRUE
48 | bus_LV_2554-3_0_4_node_197 | 0.4 | n |  | TRUE
49 | bus_LV_2554-3_0_4_node_198 | 0.4 | n |  | TRUE
50 | bus_LV_2554-3_0_4_node_199 | 0.4 | n |  | TRUE
51 | bus_LV_2554-3_0_4_node_200 | 0.4 | n |  | TRUE
52 | bus_LV_2554-3_0_4_node_201 | 0.4 | n |  | TRUE
53 | bus_LV_2554-3_0_4_node_202 | 0.4 | n |  | TRUE
54 | bus_LV_2554-3_0_4_node_203 | 0.4 | n |  | TRUE
55 | bus_LV_2554-3_0_4_node_204 | 0.4 | n |  | TRUE
56 | bus_LV_2554-3_0_4_node_221 | 0.4 | n |  | TRUE
57 | bus_LV_2554-3_0_4_node_229 | 0.4 | n |  | TRUE
58 | bus_LV_2554-3_0_4_node_220 | 0.4 | n |  | TRUE
59 | bus_LV_2554-3_0_4_node_222 | 0.4 | n |  | TRUE
60 | bus_LV_2554-3_0_4_node_223 | 0.4 | n |  | TRUE
61 | bus_LV_2554-3_0_4_node_224 | 0.4 | n |  | TRUE
62 | bus_LV_2554-3_0_4_node_246 | 0.4 | n |  | TRUE
63 | bus_LV_2554-3_0_4_node_228 | 0.4 | n |  | TRUE
64 | bus_LV_2554-3_0_4_node_272 | 0.4 | n |  | TRUE
65 | bus_LV_2554-3_0_4_node_230 | 0.4 | n |  | TRUE
66 | bus_LV_2554-3_0_4_node_231 | 0.4 | n |  | TRUE
67 | bus_LV_2554-3_0_4_node_232 | 0.4 | n |  | TRUE
68 | bus_LV_2554-3_0_4_node_269 | 0.4 | n |  | TRUE
69 | bus_LV_2554-3_0_4_node_255 | 0.4 | n |  | TRUE
70 | bus_LV_2554-3_0_4_node_256 | 0.4 | n |  | TRUE
71 | bus_LV_2554-3_0_4_node_257 | 0.4 | n |  | TRUE
72 | bus_LV_2554-3_0_4_node_258 | 0.4 | n |  | TRUE
73 | bus_LV_2554-3_0_4_node_260 | 0.4 | n |  | TRUE
74 | bus_LV_2554-3_0_4_node_270 | 0.4 | n |  | TRUE
75 | bus_LV_2554-3_0_4_node_263 | 0.4 | n |  | TRUE
76 | bus_LV_2554-3_0_4_node_264 | 0.4 | n |  | TRUE
77 | bus_LV_2554-3_0_4_node_266 | 0.4 | n |  | TRUE
78 | bus_LV_2554-3_0_4_node_267 | 0.4 | n |  | TRUE
79 | bus_LV_2554-3_0_4_node_268 | 0.4 | n |  | TRUE
80 | bus_LV_2554-3_0_4_node_271 | 0.4 | n |  | TRUE
81 | bus_LV_2554-3_0_4_node_279 | 0.4 | n |  | TRUE
82 | bus_LV_2554-3_0_4_node_291 | 0.4 | n |  | TRUE
83 | bus_MV_292_0_node_63 | 20 | n |  | TRUE

## load
| name | bus | p_mw | q_mvar | const_z_percent | const_i_percent | sn_mva | scaling | in_service | type
0 | LV_2554-3_0_4_load_0 | 0 | 0.00066363 | 0.00016632 | 0 | 0 |  | 1 | TRUE | wye
1 | LV_2554-3_0_4_load_1 | 1 | 0.00042582 | 0.00010672 | 0 | 0 |  | 1 | TRUE | wye
2 | LV_2554-3_0_4_load_3 | 3 | 0.00051383 | 0.00012878 | 0 | 0 |  | 1 | TRUE | wye
3 | LV_2554-3_0_4_load_4 | 4 | 0.0016676 | 0.00041795 | 0 | 0 |  | 1 | TRUE | wye
4 | LV_2554-3_0_4_load_5 | 5 | 0.00051967 | 0.00013024 | 0 | 0 |  | 1 | TRUE | wye
5 | LV_2554-3_0_4_load_6 | 6 | 0.00064738 | 0.00016225 | 0 | 0 |  | 1 | TRUE | wye
6 | LV_2554-3_0_4_load_7 | 7 | 0.0036339 | 0.00091075 | 0 | 0 |  | 1 | TRUE | wye
7 | LV_2554-3_0_4_load_8 | 8 | 0.0022467 | 0.00056307 | 0 | 0 |  | 1 | TRUE | wye
8 | LV_2554-3_0_4_load_39 | 9 | 0.0011611 | 0.000291 | 0 | 0 |  | 1 | TRUE | wye
9 | LV_2554-3_0_4_load_33 | 12 | 0.00077725 | 0.0001948 | 0 | 0 |  | 1 | TRUE | wye
10 | LV_2554-3_0_4_load_40 | 17 | 0.0004814 | 0.00012065 | 0 | 0 |  | 1 | TRUE | wye
11 | LV_2554-3_0_4_load_297 | 19 | 0.0038539 | 0.00096587 | 0 | 0 |  | 1 | TRUE | wye
12 | LV_2554-3_0_4_load_296 | 20 | 0.00056639 | 0.00014195 | 0 | 0 |  | 1 | TRUE | wye
13 | LV_2554-3_0_4_load_227 | 21 | 0.0034203 | 0.0008572 | 0 | 0 |  | 1 | TRUE | wye
14 | LV_2554-3_0_4_load_280 | 22 | 0.00087961 | 0.00022045 | 0 | 0 |  | 1 | TRUE | wye
15 | LV_2554-3_0_4_load_74 | 23 | 0.00081623 | 0.00020457 | 0 | 0 |  | 1 | TRUE | wye
16 | LV_2554-3_0_4_load_75 | 24 | 0.0027371 | 0.00068599 | 0 | 0 |  | 1 | TRUE | wye
17 | LV_2554-3_0_4_load_78 | 27 | 0.0082437 | 0.0020661 | 0 | 0 |  | 1 | TRUE | wye
18 | LV_2554-3_0_4_load_80 | 29 | 0.0015378 | 0.00038542 | 0 | 0 |  | 1 | TRUE | wye
19 | LV_2554-3_0_4_load_81 | 30 | 0.0010961 | 0.0002747 | 0 | 0 |  | 1 | TRUE | wye
20 | LV_2554-3_0_4_load_300 | 31 | 0.00094311 | 0.00023637 | 0 | 0 |  | 1 | TRUE | wye
21 | LV_2554-3_0_4_load_173 | 32 | 0.0064021 | 0.0016045 | 0 | 0 |  | 1 | TRUE | wye
22 | LV_2554-3_0_4_load_122 | 34 | 0.0018924 | 0.00047427 | 0 | 0 |  | 1 | TRUE | wye
23 | LV_2554-3_0_4_load_124 | 35 | 0.0022329 | 0.00055962 | 0 | 0 |  | 1 | TRUE | wye
24 | LV_2554-3_0_4_load_125 | 36 | 0.0016331 | 0.00040928 | 0 | 0 |  | 1 | TRUE | wye
25 | LV_2554-3_0_4_load_252 | 38 | 0.001036 | 0.00025964 | 0 | 0 |  | 1 | TRUE | wye
26 | LV_2554-3_0_4_load_247 | 39 | 0.0014889 | 0.00037315 | 0 | 0 |  | 1 | TRUE | wye
27 | LV_2554-3_0_4_load_141 | 40 | 0.0047345 | 0.0011866 | 0 | 0 |  | 1 | TRUE | wye
28 | LV_2554-3_0_4_load_142 | 41 | 0.0018847 | 0.00047235 | 0 | 0 |  | 1 | TRUE | wye
29 | LV_2554-3_0_4_load_145 | 45 | 0.0018434 | 0.000462 | 0 | 0 |  | 1 | TRUE | wye
30 | LV_2554-3_0_4_load_174 | 47 | 0.0033649 | 0.00084331 | 0 | 0 |  | 1 | TRUE | wye
31 | LV_2554-3_0_4_load_197 | 48 | 0.0019183 | 0.00048077 | 0 | 0 |  | 1 | TRUE | wye
32 | LV_2554-3_0_4_load_198 | 49 | 0.00056642 | 0.00014196 | 0 | 0 |  | 1 | TRUE | wye
33 | LV_2554-3_0_4_load_199 | 50 | 0.0017423 | 0.00043667 | 0 | 0 |  | 1 | TRUE | wye
34 | LV_2554-3_0_4_load_200 | 51 | 0.00099011 | 0.00024815 | 0 | 0 |  | 1 | TRUE | wye
35 | LV_2554-3_0_4_load_202 | 53 | 0.0021288 | 0.00053352 | 0 | 0 |  | 1 | TRUE | wye
36 | LV_2554-3_0_4_load_203 | 54 | 0.0015688 | 0.00039318 | 0 | 0 |  | 1 | TRUE | wye
37 | LV_2554-3_0_4_load_204 | 55 | 0.0013365 | 0.00033497 | 0 | 0 |  | 1 | TRUE | wye
38 | LV_2554-3_0_4_load_221 | 56 | 0.0011661 | 0.00029226 | 0 | 0 |  | 1 | TRUE | wye
39 | LV_2554-3_0_4_load_229 | 57 | 0.0018297 | 0.00045857 | 0 | 0 |  | 1 | TRUE | wye
40 | LV_2554-3_0_4_load_220 | 58 | 0.0019115 | 0.00047908 | 0 | 0 |  | 1 | TRUE | wye
41 | LV_2554-3_0_4_load_224 | 61 | 0.0030713 | 0.00076973 | 0 | 0 |  | 1 | TRUE | wye
42 | LV_2554-3_0_4_load_246 | 62 | 0.0012259 | 0.00030724 | 0 | 0 |  | 1 | TRUE | wye
43 | LV_2554-3_0_4_load_230 | 65 | 0.001746 | 0.00043759 | 0 | 0 |  | 1 | TRUE | wye
44 | LV_2554-3_0_4_load_231 | 66 | 0.0023906 | 0.00059915 | 0 | 0 |  | 1 | TRUE | wye
45 | LV_2554-3_0_4_load_269 | 68 | 0.00088366 | 0.00022146 | 0 | 0 |  | 1 | TRUE | wye
46 | LV_2554-3_0_4_load_255 | 69 | 0.0016577 | 0.00041547 | 0 | 0 |  | 1 | TRUE | wye
47 | LV_2554-3_0_4_load_256 | 70 | 0.0013063 | 0.00032738 | 0 | 0 |  | 1 | TRUE | wye
48 | LV_2554-3_0_4_load_258 | 72 | 0.0016873 | 0.00042288 | 0 | 0 |  | 1 | TRUE | wye
49 | LV_2554-3_0_4_load_270 | 74 | 0.00082896 | 0.00020776 | 0 | 0 |  | 1 | TRUE | wye
50 | LV_2554-3_0_4_load_263 | 75 | 0.00065874 | 0.0001651 | 0 | 0 |  | 1 | TRUE | wye
51 | LV_2554-3_0_4_load_264 | 76 | 0.00040791 | 0.00010223 | 0 | 0 |  | 1 | TRUE | wye
52 | LV_2554-3_0_4_load_266 | 77 | 0.0020544 | 0.00051488 | 0 | 0 |  | 1 | TRUE | wye
53 | LV_2554-3_0_4_load_267 | 78 | 0.0017995 | 0.00045101 | 0 | 0 |  | 1 | TRUE | wye
54 | LV_2554-3_0_4_load_268 | 79 | 0.0021412 | 0.00053663 | 0 | 0 |  | 1 | TRUE | wye
55 | LV_2554-3_0_4_load_271 | 80 | 0.0017279 | 0.00043304 | 0 | 0 |  | 1 | TRUE | wye
56 | LV_2554-3_0_4_load_279 | 81 | 0.00041851 | 0.00010489 | 0 | 0 |  | 1 | TRUE | wye
57 | LV_2554-3_0_4_load_291 | 82 | 0.0011567 | 0.0002899 | 0 | 0 |  | 1 | TRUE | wye

## ext_grid
| name | bus | vm_pu | va_degree | slack_weight | in_service
0 |  | 48 | 1 | 0 | 1 | TRUE

## line
| name | std_type | from_bus | to_bus | length_km | r_ohm_per_km | x_ohm_per_km | c_nf_per_km | g_us_per_km | max_i_ka | df | parallel | type | in_service
0 | LV_2554-3_0_4_line_0 |  | 0 | 1 | 0.010437 | 0.125 | 0.08 | 261 | 0 | 0.364 | 1 | 3 | cs | TRUE
1 | LV_2554-3_0_4_line_1 |  | 0 | 2 | 0.011496 | 0.125 | 0.08 | 261 | 0 | 0.364 | 1 | 3 | cs | TRUE
2 | LV_2554-3_0_4_line_2 |  | 1 | 3 | 0.013998 | 0.125 | 0.08 | 261 | 0 | 0.364 | 1 | 3 | cs | TRUE
3 | LV_2554-3_0_4_line_3 |  | 2 | 4 | 0.020515 | 0.125 | 0.08 | 261 | 0 | 0.364 | 1 | 3 | cs | TRUE
4 | LV_2554-3_0_4_line_4 |  | 2 | 5 | 0.019728 | 0.125 | 0.08 | 261 | 0 | 0.364 | 1 | 1 | cs | TRUE
5 | LV_2554-3_0_4_line_5 |  | 3 | 6 | 0.031081 | 0.125 | 0.08 | 261 | 0 | 0.364 | 1 | 3 | cs | TRUE
6 | LV_2554-3_0_4_line_6 |  | 4 | 7 | 0.0056947 | 0.125 | 0.08 | 261 | 0 | 0.364 | 1 | 3 | cs | TRUE
7 | LV_2554-3_0_4_line_7 |  | 5 | 8 | 0.010143 | 0.125 | 0.08 | 261 | 0 | 0.364 | 1 | 1 | cs | TRUE
8 | LV_2554-3_0_4_line_8 |  | 6 | 9 | 0.019016 | 0.125 | 0.08 | 261 | 0 | 0.364 | 1 | 3 | cs | TRUE
9 | LV_2554-3_0_4_line_9 |  | 7 | 10 | 0.012457 | 0.125 | 0.08 | 261 | 0 | 0.364 | 1 | 3 | cs | TRUE
10 | LV_2554-3_0_4_line_10 |  | 8 | 11 | 0.0068548 | 0.125 | 0.08 | 261 | 0 | 0.364 | 1 | 1 | cs | TRUE
11 | LV_2554-3_0_4_line_11 |  | 9 | 14 | 0.011926 | 0.125 | 0.08 | 261 | 0 | 0.364 | 1 | 3 | cs | TRUE
12 | LV_2554-3_0_4_line_12 |  | 10 | 36 | 0.043693 | 0.125 | 0.08 | 261 | 0 | 0.364 | 1 | 3 | cs | TRUE
13 | LV_2554-3_0_4_line_13 |  | 10 | 34 | 0.019355 | 0.125 | 0.08 | 261 | 0 | 0.364 | 1 | 1 | cs | TRUE
14 | LV_2554-3_0_4_line_14 |  | 11 | 78 | 0.011887 | 0.125 | 0.08 | 261 | 0 | 0.364 | 1 | 1 | cs | TRUE
15 | LV_2554-3_0_4_line_15 |  | 11 | 75 | 0.013823 | 0.125 | 0.08 | 261 | 0 | 0.364 | 1 | 1 | cs | TRUE
16 | LV_2554-3_0_4_line_16 |  | 12 | 13 | 0.013109 | 0.125 | 0.08 | 261 | 0 | 0.364 | 1 | 3 | cs | TRUE
17 | LV_2554-3_0_4_line_17 |  | 12 | 14 | 0.01562 | 0.125 | 0.08 | 261 | 0 | 0.364 | 1 | 3 | cs | TRUE
18 | LV_2554-3_0_4_line_18 |  | 13 | 15 | 0.051684 | 0.125 | 0.08 | 261 | 0 | 0.364 | 1 | 3 | cs | TRUE
19 | LV_2554-3_0_4_line_19 |  | 14 | 16 | 0.02426 | 0.125 | 0.08 | 261 | 0 | 0.364 | 1 | 1 | cs | TRUE
20 | LV_2554-3_0_4_line_20 |  | 15 | 21 | 0.019993 | 0.125 | 0.08 | 261 | 0 | 0.364 | 1 | 3 | cs | TRUE
21 | LV_2554-3_0_4_line_21 |  | 15 | 18 | 0.041358 | 0.125 | 0.08 | 261 | 0 | 0.364 | 1 | 1 | cs | TRUE
22 | LV_2554-3_0_4_line_22 |  | 16 | 17 | 0.015466 | 0.125 | 0.08 | 261 | 0 | 0.364 | 1 | 1 | cs | TRUE
23 | LV_2554-3_0_4_line_23 |  | 17 | 22 | 0.018396 | 0.125 | 0.08 | 261 | 0 | 0.364 | 1 | 1 | cs | TRUE
24 | LV_2554-3_0_4_line_24 |  | 18 | 19 | 0.053429 | 0.125 | 0.08 | 261 | 0 | 0.364 | 1 | 1 | cs | TRUE
25 | LV_2554-3_0_4_line_25 |  | 18 | 20 | 0.023116 | 0.125 | 0.08 | 261 | 0 | 0.364 | 1 | 1 | cs | TRUE
26 | LV_2554-3_0_4_line_26 |  | 21 | 63 | 0.030317 | 0.125 | 0.08 | 261 | 0 | 0.364 | 1 | 3 | cs | TRUE
27 | LV_2554-3_0_4_line_27 |  | 22 | 81 | 0.00047532 | 0.125 | 0.08 | 261 | 0 | 0.364 | 1 | 1 | cs | TRUE
28 | LV_2554-3_0_4_line_28 |  | 23 | 24 | 0.039514 | 0.125 | 0.08 | 261 | 0 | 0.364 | 1 | 3 | cs | TRUE
29 | LV_2554-3_0_4_line_29 |  | 23 | 25 | 0.016852 | 0.125 | 0.08 | 261 | 0 | 0.364 | 1 | 3 | cs | TRUE
30 | LV_2554-3_0_4_line_30 |  | 24 | 26 | 0.070586 | 0.125 | 0.08 | 261 | 0 | 0.364 | 1 | 3 | cs | TRUE
31 | LV_2554-3_0_4_line_31 |  | 25 | 27 | 0.065245 | 0.125 | 0.08 | 261 | 0 | 0.364 | 1 | 3 | cs | TRUE
32 | LV_2554-3_0_4_line_32 |  | 25 | 28 | 0.17047 | 0.125 | 0.08 | 261 | 0 | 0.364 | 1 | 1 | cs | TRUE
33 | LV_2554-3_0_4_line_33 |  | 26 | 29 | 0.068859 | 0.125 | 0.08 | 261 | 0 | 0.364 | 1 | 2 | cs | TRUE
34 | LV_2554-3_0_4_line_34 |  | 27 | 30 | 0.06734 | 0.125 | 0.08 | 261 | 0 | 0.364 | 1 | 3 | cs | TRUE
35 | LV_2554-3_0_4_line_35 |  | 28 | 31 | 0.047529 | 0.125 | 0.08 | 261 | 0 | 0.364 | 1 | 1 | cs | TRUE
36 | LV_2554-3_0_4_line_36 |  | 29 | 32 | 0.0017857 | 0.125 | 0.08 | 261 | 0 | 0.364 | 1 | 1 | cs | TRUE
37 | LV_2554-3_0_4_line_37 |  | 30 | 33 | 0.019788 | 0.125 | 0.08 | 261 | 0 | 0.364 | 1 | 3 | cs | TRUE
38 | LV_2554-3_0_4_line_38 |  | 32 | 47 | 0.024557 | 0.125 | 0.08 | 261 | 0 | 0.364 | 1 | 1 | cs | TRUE
39 | LV_2554-3_0_4_line_39 |  | 33 | 69 | 0.0207 | 0.125 | 0.08 | 261 | 0 | 0.364 | 1 | 3 | cs | TRUE
40 | LV_2554-3_0_4_line_40 |  | 34 | 35 | 0.012789 | 0.125 | 0.08 | 261 | 0 | 0.364 | 1 | 1 | cs | TRUE
41 | LV_2554-3_0_4_line_41 |  | 36 | 37 | 0.038758 | 0.125 | 0.08 | 261 | 0 | 0.364 | 1 | 3 | cs | TRUE
42 | LV_2554-3_0_4_line_42 |  | 37 | 38 | 0.019658 | 0.125 | 0.08 | 261 | 0 | 0.364 | 1 | 3 | cs | TRUE
43 | LV_2554-3_0_4_line_43 |  | 37 | 39 | 0.01876 | 0.125 | 0.08 | 261 | 0 | 0.364 | 1 | 1 | cs | TRUE
44 | LV_2554-3_0_4_line_44 |  | 38 | 55 | 0.02714 | 0.125 | 0.08 | 261 | 0 | 0.364 | 1 | 3 | cs | TRUE
45 | LV_2554-3_0_4_line_45 |  | 40 | 41 | 0.027057 | 0.125 | 0.08 | 261 | 0 | 0.364 | 1 | 1 | cs | TRUE
46 | LV_2554-3_0_4_line_46 |  | 40 | 42 | 0.024096 | 0.125 | 0.08 | 261 | 0 | 0.364 | 1 | 1 | cs | TRUE
47 | LV_2554-3_0_4_line_47 |  | 41 | 43 | 0.051658 | 0.125 | 0.08 | 261 | 0 | 0.364 | 1 | 3 | cs | TRUE
48 | LV_2554-3_0_4_line_48 |  | 41 | 44 | 0.34506 | 0.125 | 0.08 | 261 | 0 | 0.364 | 1 | 3 | cs | TRUE
49 | LV_2554-3_0_4_line_49 |  | 42 | 45 | 0.007182 | 0.125 | 0.08 | 261 | 0 | 0.364 | 1 | 1 | cs | TRUE
50 | LV_2554-3_0_4_line_50 |  | 43 | 46 | 0.21664 | 0.125 | 0.08 | 261 | 0 | 0.364 | 1 | 3 | cs | TRUE
51 | LV_2554-3_0_4_line_51 |  | 44 | 72 | 0.15312 | 0.125 | 0.08 | 261 | 0 | 0.364 | 1 | 3 | cs | TRUE
52 | LV_2554-3_0_4_line_52 |  | 46 | 82 | 0.028668 | 0.125 | 0.08 | 261 | 0 | 0.364 | 1 | 1 | cs | TRUE
53 | LV_2554-3_0_4_line_53 |  | 46 | 69 | 0.12708 | 0.125 | 0.08 | 261 | 0 | 0.364 | 1 | 3 | cs | TRUE
54 | LV_2554-3_0_4_line_54 |  | 48 | 49 | 0.013629 | 0.125 | 0.08 | 261 | 0 | 0.364 | 1 | 1 | cs | TRUE
55 | LV_2554-3_0_4_line_55 |  | 48 | 50 | 0.033346 | 0.125 | 0.08 | 261 | 0 | 0.364 | 1 | 3 | cs | TRUE
56 | LV_2554-3_0_4_line_56 |  | 49 | 51 | 0.018242 | 0.125 | 0.08 | 261 | 0 | 0.364 | 1 | 1 | cs | TRUE
57 | LV_2554-3_0_4_line_57 |  | 50 | 52 | 0.017416 | 0.125 | 0.08 | 261 | 0 | 0.364 | 1 | 3 | cs | TRUE
58 | LV_2554-3_0_4_line_58 |  | 51 | 53 | 0.00959 | 0.125 | 0.08 | 261 | 0 | 0.364 | 1 | 1 | cs | TRUE
59 | LV_2554-3_0_4_line_59 |  | 52 | 54 | 0.037745 | 0.125 | 0.08 | 261 | 0 | 0.364 | 1 | 1 | cs | TRUE
60 | LV_2554-3_0_4_line_60 |  | 52 | 55 | 0.010417 | 0.125 | 0.08 | 261 | 0 | 0.364 | 1 | 3 | cs | TRUE
61 | LV_2554-3_0_4_line_61 |  | 53 | 56 | 0.015252 | 0.125 | 0.08 | 261 | 0 | 0.364 | 1 | 1 | cs | TRUE
62 | LV_2554-3_0_4_line_62 |  | 54 | 57 | 0.025553 | 0.125 | 0.08 | 261 | 0 | 0.364 | 1 | 1 | cs | TRUE
63 | LV_2554-3_0_4_line_63 |  | 56 | 58 | 0.0098015 | 0.125 | 0.08 | 261 | 0 | 0.364 | 1 | 1 | cs | TRUE
64 | LV_2554-3_0_4_line_64 |  | 57 | 65 | 0.025525 | 0.125 | 0.08 | 261 | 0 | 0.364 | 1 | 1 | cs | TRUE
65 | LV_2554-3_0_4_line_65 |  | 58 | 59 | 0.030754 | 0.125 | 0.08 | 261 | 0 | 0.364 | 1 | 1 | cs | TRUE
66 | LV_2554-3_0_4_line_66 |  | 59 | 60 | 0.01683 | 0.125 | 0.08 | 261 | 0 | 0.364 | 1 | 1 | cs | TRUE
67 | LV_2554-3_0_4_line_67 |  | 60 | 61 | 0.028511 | 0.125 | 0.08 | 261 | 0 | 0.364 | 1 | 1 | cs | TRUE
68 | LV_2554-3_0_4_line_68 |  | 61 | 62 | 0.028112 | 0.125 | 0.08 | 261 | 0 | 0.364 | 1 | 1 | cs | TRUE
69 | LV_2554-3_0_4_line_69 |  | 63 | 64 | 0.2144 | 0.125 | 0.08 | 261 | 0 | 0.364 | 1 | 3 | cs | TRUE
70 | LV_2554-3_0_4_line_70 |  | 64 | 80 | 0.036657 | 0.125 | 0.08 | 261 | 0 | 0.364 | 1 | 3 | cs | TRUE
71 | LV_2554-3_0_4_line_71 |  | 65 | 66 | 0.035446 | 0.125 | 0.08 | 261 | 0 | 0.364 | 1 | 1 | cs | TRUE
72 | LV_2554-3_0_4_line_72 |  | 66 | 67 | 0.0047122 | 0.125 | 0.08 | 261 | 0 | 0.364 | 1 | 1 | cs | TRUE
73 | LV_2554-3_0_4_line_73 |  | 67 | 68 | 0.00927 | 0.125 | 0.08 | 261 | 0 | 0.364 | 1 | 1 | cs | TRUE
74 | LV_2554-3_0_4_line_74 |  | 68 | 79 | 0.0017629 | 0.125 | 0.08 | 261 | 0 | 0.364 | 1 | 1 | cs | TRUE
75 | LV_2554-3_0_4_line_75 |  | 70 | 71 | 0.086712 | 0.125 | 0.08 | 261 | 0 | 0.364 | 1 | 3 | cs | TRUE
76 | LV_2554-3_0_4_line_76 |  | 70 | 72 | 0.18101 | 0.125 | 0.08 | 261 | 0 | 0.364 | 1 | 3 | cs | TRUE
77 | LV_2554-3_0_4_line_77 |  | 71 | 73 | 0.021352 | 0.125 | 0.08 | 261 | 0 | 0.364 | 1 | 3 | cs | TRUE
78 | LV_2554-3_0_4_line_78 |  | 73 | 74 | 0.037876 | 0.125 | 0.08 | 261 | 0 | 0.364 | 1 | 3 | cs | TRUE
79 | LV_2554-3_0_4_line_79 |  | 74 | 80 | 0.01172 | 0.125 | 0.08 | 261 | 0 | 0.364 | 1 | 3 | cs | TRUE
80 | LV_2554-3_0_4_line_80 |  | 75 | 76 | 0.008899 | 0.125 | 0.08 | 261 | 0 | 0.364 | 1 | 1 | cs | TRUE
81 | LV_2554-3_0_4_line_81 |  | 76 | 77 | 0.011235 | 0.125 | 0.08 | 261 | 0 | 0.364 | 1 | 1 | cs | TRUE

## trafo
| name | std_type | hv_bus | lv_bus | sn_mva | vn_hv_kv | vn_lv_kv | vk_percent | vkr_percent | pfe_kw | i0_percent | shift_degree | tap_side | tap_neutral | tap_min | tap_max | tap_step_percent | tap_step_degree | tap_pos | tap_phase_shifter | parallel | df | in_service
0 | LV_2554-3_0_4_trafo_197 | 0.63 MVA 20/0.4 kV | 83 | 48 | 0.63 | 20 | 0.4 | 6 | 1.206 | 1.65 | 0.2619 | 150 | hv | 0 | -2 | 2 | 2.5 | 0 | 0 | FALSE | 1 | 1 | TRUE

## line_geodata
| x0 | y0 | x1 | y1 | x2 | y2 | x3 | y3 | x4 | y4 | x5 | y5 | x6 | y6 | x7 | y7 | x8 | y8 | x9 | y9 | x10 | y10 | x11 | y11 | x12 | y12
0 | 2610385.2638 | 1231647.4303 | 2610374.8498 | 1231646.7368
1 | 2610396.7347 | 1231648.1942 | 2610385.2638 | 1231647.4303
2 | 2610360.9395 | 1231645.1953 | 2610362.0283 | 1231645.3767 | 2610374.2779 | 1231646.6987 | 2610374.8498 | 1231646.7368
3 | 2610396.7347 | 1231648.1942 | 2610417.1563 | 1231650.1468
4 | 2610396.7347 | 1231648.1942 | 2610396.2276 | 1231639.3102 | 2610394.7817 | 1231628.5774
5 | 2610360.9395 | 1231645.1953 | 2610330.2814 | 1231640.0876
6 | 2610417.1563 | 1231650.1468 | 2610422.8252 | 1231650.6889
7 | 2610393.4274 | 1231618.5251 | 2610394.7817 | 1231628.5774
8 | 2610330.2814 | 1231640.0876 | 2610313.0726 | 1231637.2206 | 2610311.5393 | 1231636.8836
9 | 2610435.2256 | 1231651.8745 | 2610422.8252 | 1231650.6889
10 | 2610392.5121 | 1231611.7316 | 2610393.4274 | 1231618.5251
11 | 2610300.1153 | 1231633.5182 | 2610307.2593 | 1231635.9431 | 2610311.5393 | 1231636.8836
12 | 2610435.2256 | 1231651.8745 | 2610478.8546 | 1231654.2334
13 | 2610435.2256 | 1231651.8745 | 2610435.4038 | 1231671.2285
14 | 2610392.5121 | 1231611.7316 | 2610390.9275 | 1231599.9512
15 | 2610392.5121 | 1231611.7316 | 2610378.8426 | 1231613.7828
16 | 2610271.5565 | 1231631.2789 | 2610280.4388 | 1231631.2719 | 2610284.6636 | 1231631.4105
17 | 2610300.1153 | 1231633.5182 | 2610291.7506 | 1231631.9474 | 2610286.1631 | 1231631.4597 | 2610284.6636 | 1231631.4105
18 | 2610246.0972 | 1231676.2067 | 2610251.186 | 1231667.2545 | 2610264.1086 | 1231642.6174 | 2610271.5565 | 1231631.2789
19 | 2610300.1153 | 1231633.5182 | 2610297.9835 | 1231631.4356 | 2610296.0563 | 1231629.242 | 2610293.4954 | 1231625.7133 | 2610291.0266 | 1231621.4176 | 2610288.5523 | 1231615.9878 | 2610287.1486 | 1231613.2282
20 | 2610246.0972 | 1231676.2067 | 2610226.788 | 1231671.0231
21 | 2610282.078 | 1231668.7862 | 2610271.1075 | 1231667.8668 | 2610262.7176 | 1231667.7412 | 2610254.0998 | 1231668.1044 | 2610251.186 | 1231667.2545 | 2610246.0972 | 1231676.2067
22 | 2610287.1486 | 1231613.2282 | 2610290.0976 | 1231598.0464
23 | 2610290.0976 | 1231598.0464 | 2610290.9533 | 1231593.6452 | 2610293.5729 | 1231579.9817
24 | 2610282.078 | 1231668.7862 | 2610293.954 | 1231671.586 | 2610302.2562 | 1231674.213 | 2610305.8047 | 1231675.9313 | 2610314.9287 | 1231680.5942 | 2610318.5239 | 1231681.501 | 2610322.4918 | 1231681.4967 | 2610324.0067 | 1231681.2214 | 2610325.2199 | 1231680.2562 | 2610326.1329 | 1231677.7452 | 2610326.5883 | 1231672.7541
25 | 2610282.078 | 1231668.7862 | 2610298.0932 | 1231664.4333 | 2610304.521 | 1231663.3425
26 | 2610196.9155 | 1231667.4062 | 2610207.835 | 1231667.2136 | 2610211.1968 | 1231667.3973 | 2610215.9206 | 1231668.1058 | 2610226.788 | 1231671.0231
27 | 2610293.5729 | 1231579.9817 | 2610293.6624 | 1231579.5149
28 | 2610901.2674 | 1231803.8956 | 2610875.6772 | 1231773.7878
29 | 2610912.1808 | 1231816.7358 | 2610901.2674 | 1231803.8956
30 | 2610828.8952 | 1231721.0158 | 2610838.9186 | 1231730.5397 | 2610875.6772 | 1231773.7878
31 | 2610912.1808 | 1231816.7358 | 2610916.2989 | 1231821.5017 | 2610919.2288 | 1231825.8986 | 2610922.5726 | 1231831.686 | 2610926.2773 | 1231838.9082 | 2610929.7612 | 1231846.7637 | 2610932.1496 | 1231853.2942 | 2610936.6546 | 1231865.8656 | 2610939.9937 | 1231875.2499
32 | 2610758.7325 | 1231846.698 | 2610770.9182 | 1231849.5994 | 2610789.4028 | 1231853.0237 | 2610806.4436 | 1231855.1113 | 2610823.3481 | 1231857.1542 | 2610837.7012 | 1231859.0591 | 2610846.8537 | 1231860.1764 | 2610856.0773 | 1231859.6372 | 2610864.8571 | 1231857.5297 | 2610871.7839 | 1231854.2292 | 2610879.2058 | 1231849.362 | 2610889.0647 | 1231840.9304 | 2610912.1808 | 1231816.7358
33 | 2610828.8952 | 1231721.0158 | 2610839.3749 | 1231721.1349 | 2610845.7637 | 1231722.2916 | 2610851.4539 | 1231724.5255 | 2610878.7998 | 1231739.6064 | 2610880.9489 | 1231740.3441 | 2610882.9174 | 1231740.4811 | 2610886.2804 | 1231739.9869 | 2610889.1525 | 1231738.747 | 2610892.4446 | 1231736.9077
34 | 2610957.4827 | 1231940.2243 | 2610946.8814 | 1231896.4137 | 2610943.8036 | 1231885.9574 | 2610939.9937 | 1231875.2499
35 | 2610758.7325 | 1231846.698 | 2610764.1916 | 1231838.4362 | 2610767.3912 | 1231836.1072 | 2610770.9973 | 1231835.1131 | 2610801.0025 | 1231836.6014
36 | 2610894.0035 | 1231736.0368 | 2610892.4446 | 1231736.9077
37 | 2610962.1368 | 1231959.4573 | 2610957.4827 | 1231940.2243
38 | 2610915.8759 | 1231725.235 | 2610911.9871 | 1231727.9265 | 2610909.698 | 1231729.1898 | 2610907.4094 | 1231730.1529 | 2610903.0154 | 1231731.3344 | 2610900.9543 | 1231732.1534 | 2610894.0035 | 1231736.0368
39 | 2610962.1368 | 1231959.4573 | 2610958.8769 | 1231961.6082 | 2610955.706 | 1231964.8154 | 2610951.3882 | 1231969.9662 | 2610948.1845 | 1231974.5144
40 | 2610433.1103 | 1231683.7455 | 2610435.4293 | 1231673.9993 | 2610435.4038 | 1231671.2285
41 | 2610517.6064 | 1231654.8873 | 2610499.0094 | 1231654.5878 | 2610479.8522 | 1231654.2873 | 2610478.8546 | 1231654.2334
42 | 2610517.6064 | 1231654.8873 | 2610515.6609 | 1231674.4483
43 | 2610517.6064 | 1231654.8873 | 2610536.3656 | 1231655.0338
44 | 2610515.6609 | 1231674.4483 | 2610514.7619 | 1231683.4883 | 2610515.7433 | 1231701.5172
45 | 2610678.098 | 1232135.0045 | 2610678.098 | 1232135.0045 | 2610681.6916 | 1232153.5888 | 2610686.6333 | 1232160.0426
46 | 2610700.0282 | 1232180.0374 | 2610692.1086 | 1232167.1933 | 2610686.6333 | 1232160.0426
47 | 2610686.8723 | 1232084.89 | 2610677.9001 | 1232110.2003 | 2610678.098 | 1232135.0045
48 | 2610678.098 | 1232135.0045 | 2610352.9839 | 1232250.6247
49 | 2610700.0282 | 1232180.0374 | 2610706.026 | 1232183.9881
50 | 2610903.3629 | 1232092.8968 | 2610686.8723 | 1232084.89
51 | 2610352.9839 | 1232250.6247 | 2610261.4225 | 1232188.4851 | 2610227.9764 | 1232162.3192
52 | 2610903.3629 | 1232092.8968 | 2610909.7674 | 1232101.8138 | 2610913.0788 | 1232108.6795 | 2610914.9935 | 1232113.3303 | 2610916.3329 | 1232117.9021 | 2610916.4129 | 1232118.1635
53 | 2610903.3629 | 1232092.8968 | 2610904.2305 | 1232086.3166 | 2610905.5587 | 1232080.4266 | 2610907.0912 | 1232074.6148 | 2610910.6308 | 1232064.3595 | 2610940.3989 | 1231987.9235 | 2610943.6659 | 1231981.8258 | 2610946.7346 | 1231976.5727 | 2610948.1845 | 1231974.5144
54 | 2610580.0421 | 1231702.7397 | 2610566.5525 | 1231704.6826
55 | 2610533.5475 | 1231709.4364 | 2610566.5525 | 1231704.6826
56 | 2610580.0421 | 1231702.7397 | 2610598.0975 | 1231700.1391
57 | 2610516.3096 | 1231711.9192 | 2610533.5475 | 1231709.4364
58 | 2610598.0975 | 1231700.1391 | 2610607.5895 | 1231698.7719
59 | 2610516.3096 | 1231711.9192 | 2610500.5555 | 1231714.1707 | 2610479.1441 | 1231718.4308
60 | 2610516.3096 | 1231711.9192 | 2610515.7433 | 1231701.5172
61 | 2610607.5895 | 1231698.7719 | 2610622.6861 | 1231696.5975
62 | 2610479.1441 | 1231718.4308 | 2610454.0819 | 1231723.4172
63 | 2610622.6861 | 1231696.5975 | 2610629.1639 | 1231695.6645 | 2610632.3207 | 1231694.8637
64 | 2610429.0472 | 1231728.3982 | 2610454.0819 | 1231723.4172
65 | 2610642.2086 | 1231671.3731 | 2610644.0816 | 1231674.1559 | 2610644.8655 | 1231676.1474 | 2610645.1344 | 1231678.238 | 2610644.9943 | 1231680.3613 | 2610644.6725 | 1231682.5175 | 2610644.1379 | 1231685.0403 | 2610643.0582 | 1231687.551 | 2610641.8051 | 1231689.5945 | 2610640.2875 | 1231691.3706 | 2610638.1419 | 1231692.901 | 2610635.4744 | 1231694.0637 | 2610632.3207 | 1231694.8637
66 | 2610642.2086 | 1231671.3731 | 2610630.2353 | 1231659.5114
67 | 2610630.2353 | 1231659.5114 | 2610616.5028 | 1231657.5302 | 2610606.0176 | 1231656.1886 | 2610601.9585 | 1231655.9662
68 | 2610573.8606 | 1231655.3266 | 2610593.0173 | 1231655.4763 | 2610601.9585 | 1231655.9662
69 | 2610196.9155 | 1231667.4062 | 2610074.9328 | 1231843.7277
70 | 2610074.9328 | 1231843.7277 | 2610106.0335 | 1231863.1313
71 | 2610394.2823 | 1231735.3152 | 2610429.0472 | 1231728.3982
72 | 2610389.6606 | 1231736.2347 | 2610394.2823 | 1231735.3152
73 | 2610389.6606 | 1231736.2347 | 2610380.5367 | 1231737.8737
74 | 2610380.5367 | 1231737.8737 | 2610378.8015 | 1231738.1854
75 | 2610156.7362 | 1231904.2912 | 2610177.6485 | 1231988.4442
76 | 2610177.6485 | 1231988.4442 | 2610227.9764 | 1232162.3192
77 | 2610149.5043 | 1231886.8796 | 2610156.7201 | 1231891.5169 | 2610156.7362 | 1231904.2912
78 | 2610149.5043 | 1231886.8796 | 2610123.9097 | 1231874.2842 | 2610115.9768 | 1231869.3349
79 | 2610115.9768 | 1231869.3349 | 2610106.0335 | 1231863.1313
80 | 2610370.0421 | 1231615.1033 | 2610378.8426 | 1231613.7828
81 | 2610358.8539 | 1231615.7201 | 2610365.8507 | 1231615.7322 | 2610370.0421 | 1231615.1033

## bus_geodata
| x | y | coords
0 | 2610385.2638 | 1231647.4303
1 | 2610374.8498 | 1231646.7368
2 | 2610396.7347 | 1231648.1942
3 | 2610360.9395 | 1231645.1953
4 | 2610417.1563 | 1231650.1468
5 | 2610394.7817 | 1231628.5774
6 | 2610330.2814 | 1231640.0876
7 | 2610422.8252 | 1231650.6889
8 | 2610393.4274 | 1231618.5251
9 | 2610311.5393 | 1231636.8836
10 | 2610435.2256 | 1231651.8745
11 | 2610392.5121 | 1231611.7316
12 | 2610284.6636 | 1231631.4105
13 | 2610271.5565 | 1231631.2789
14 | 2610300.1153 | 1231633.5182
15 | 2610246.0972 | 1231676.2067
16 | 2610287.1486 | 1231613.2282
17 | 2610290.0976 | 1231598.0464
18 | 2610282.078 | 1231668.7862
19 | 2610326.5883 | 1231672.7541
20 | 2610304.521 | 1231663.3425
21 | 2610226.788 | 1231671.0231
22 | 2610293.5729 | 1231579.9817
23 | 2610901.2674 | 1231803.8956
24 | 2610875.6772 | 1231773.7878
25 | 2610912.1808 | 1231816.7358
26 | 2610828.8952 | 1231721.0158
27 | 2610939.9937 | 1231875.2499
28 | 2610758.7325 | 1231846.698
29 | 2610892.4446 | 1231736.9077
30 | 2610957.4827 | 1231940.2243
31 | 2610801.0025 | 1231836.6014
32 | 2610894.0035 | 1231736.0368
33 | 2610962.1368 | 1231959.4573
34 | 2610435.4038 | 1231671.2285
35 | 2610433.1103 | 1231683.7455
36 | 2610478.8546 | 1231654.2334
37 | 2610517.6064 | 1231654.8873
38 | 2610515.6609 | 1231674.4483
39 | 2610536.3656 | 1231655.0338
40 | 2610686.6333 | 1232160.0426
41 | 2610678.098 | 1232135.0045
42 | 2610700.0282 | 1232180.0374
43 | 2610686.8723 | 1232084.89
44 | 2610352.9839 | 1232250.6247
45 | 2610706.026 | 1232183.9881
46 | 2610903.3629 | 1232092.8968
47 | 2610915.8759 | 1231725.235
48 | 2610566.5525 | 1231704.6826
49 | 2610580.0421 | 1231702.7397
50 | 2610533.5475 | 1231709.4364
51 | 2610598.0975 | 1231700.1391
52 | 2610516.3096 | 1231711.9192
53 | 2610607.5895 | 1231698.7719
54 | 2610479.1441 | 1231718.4308
55 | 2610515.7433 | 1231701.5172
56 | 2610622.6861 | 1231696.5975
57 | 2610454.0819 | 1231723.4172
58 | 2610632.3207 | 1231694.8637
59 | 2610642.2086 | 1231671.3731
60 | 2610630.2353 | 1231659.5114
61 | 2610601.9585 | 1231655.9662
62 | 2610573.8606 | 1231655.3266
63 | 2610196.9155 | 1231667.4062
64 | 2610074.9328 | 1231843.7277
65 | 2610429.0472 | 1231728.3982
66 | 2610394.2823 | 1231735.3152
67 | 2610389.6606 | 1231736.2347
68 | 2610380.5367 | 1231737.8737
69 | 2610948.1845 | 1231974.5144
70 | 2610177.6485 | 1231988.4442
71 | 2610156.7362 | 1231904.2912
72 | 2610227.9764 | 1232162.3192
73 | 2610149.5043 | 1231886.8796
74 | 2610115.9768 | 1231869.3349
75 | 2610378.8426 | 1231613.7828
76 | 2610370.0421 | 1231615.1033
77 | 2610358.8539 | 1231615.7201
78 | 2610390.9275 | 1231599.9512
79 | 2610378.8015 | 1231738.1854
80 | 2610106.0335 | 1231863.1313
81 | 2610293.6624 | 1231579.5149
82 | 2610916.4129 | 1232118.1635
83 | 2610566.5525 | 1231704.6826

## line_std_types
| c_nf_per_km | r_ohm_per_km | x_ohm_per_km | max_i_ka | type | q_mm2 | alpha | voltage_rating
NAYY 4x50 SE | 210 | 0.642 | 0.083 | 0.142 | cs | 50 | 0.00403 | LV
NAYY 4x120 SE | 264 | 0.225 | 0.08 | 0.242 | cs | 120 | 0.00403 | LV
NAYY 4x150 SE | 261 | 0.208 | 0.08 | 0.27 | cs | 150 | 0.00403 | LV
NA2XS2Y 1x95 RM/25 12/20 kV | 216 | 0.313 | 0.132 | 0.252 | cs | 95 | 0.00403 | MV
NA2XS2Y 1x185 RM/25 12/20 kV | 273 | 0.161 | 0.117 | 0.362 | cs | 185 | 0.00403 | MV
NA2XS2Y 1x240 RM/25 12/20 kV | 304 | 0.122 | 0.112 | 0.421 | cs | 240 | 0.00403 | MV
NA2XS2Y 1x95 RM/25 6/10 kV | 315 | 0.313 | 0.123 | 0.249 | cs | 95 | 0.00403 | MV
NA2XS2Y 1x185 RM/25 6/10 kV | 406 | 0.161 | 0.11 | 0.358 | cs | 185 | 0.00403 | MV
NA2XS2Y 1x240 RM/25 6/10 kV | 456 | 0.122 | 0.105 | 0.416 | cs | 240 | 0.00403 | MV
NA2XS2Y 1x150 RM/25 12/20 kV | 250 | 0.206 | 0.116 | 0.319 | cs | 150 | 0.00403 | MV
NA2XS2Y 1x120 RM/25 12/20 kV | 230 | 0.253 | 0.119 | 0.283 | cs | 120 | 0.00403 | MV
NA2XS2Y 1x70 RM/25 12/20 kV | 190 | 0.443 | 0.132 | 0.22 | cs | 70 | 0.00403 | MV
NA2XS2Y 1x150 RM/25 6/10 kV | 360 | 0.206 | 0.11 | 0.315 | cs | 150 | 0.00403 | MV
NA2XS2Y 1x120 RM/25 6/10 kV | 340 | 0.253 | 0.113 | 0.28 | cs | 120 | 0.00403 | MV
NA2XS2Y 1x70 RM/25 6/10 kV | 280 | 0.443 | 0.123 | 0.217 | cs | 70 | 0.00403 | MV
N2XS(FL)2Y 1x120 RM/35 64/110 kV | 112 | 0.153 | 0.166 | 0.366 | cs | 120 | 0.00393 | HV
N2XS(FL)2Y 1x185 RM/35 64/110 kV | 125 | 0.099 | 0.156 | 0.457 | cs | 185 | 0.00393 | HV
N2XS(FL)2Y 1x240 RM/35 64/110 kV | 135 | 0.075 | 0.149 | 0.526 | cs | 240 | 0.00393 | HV
N2XS(FL)2Y 1x300 RM/35 64/110 kV | 144 | 0.06 | 0.144 | 0.588 | cs | 300 | 0.00393 | HV
15-AL1/3-ST1A 0.4 | 11 | 1.8769 | 0.35 | 0.105 | ol | 16 | 0.00403 | LV
24-AL1/4-ST1A 0.4 | 11.25 | 1.2012 | 0.335 | 0.14 | ol | 24 | 0.00403 | LV
48-AL1/8-ST1A 0.4 | 12.2 | 0.5939 | 0.3 | 0.21 | ol | 48 | 0.00403 | LV
94-AL1/15-ST1A 0.4 | 13.2 | 0.306 | 0.29 | 0.35 | ol | 94 | 0.00403 | LV
34-AL1/6-ST1A 10.0 | 9.7 | 0.8342 | 0.36 | 0.17 | ol | 34 | 0.00403 | MV
48-AL1/8-ST1A 10.0 | 10.1 | 0.5939 | 0.35 | 0.21 | ol | 48 | 0.00403 | MV
70-AL1/11-ST1A 10.0 | 10.4 | 0.4132 | 0.339 | 0.29 | ol | 70 | 0.00403 | MV
94-AL1/15-ST1A 10.0 | 10.75 | 0.306 | 0.33 | 0.35 | ol | 94 | 0.00403 | MV
122-AL1/20-ST1A 10.0 | 11.1 | 0.2376 | 0.323 | 0.41 | ol | 122 | 0.00403 | MV
149-AL1/24-ST1A 10.0 | 11.25 | 0.194 | 0.315 | 0.47 | ol | 149 | 0.00403 | MV
34-AL1/6-ST1A 20.0 | 9.15 | 0.8342 | 0.382 | 0.17 | ol | 34 | 0.00403 | MV
48-AL1/8-ST1A 20.0 | 9.5 | 0.5939 | 0.372 | 0.21 | ol | 48 | 0.00403 | MV
70-AL1/11-ST1A 20.0 | 9.7 | 0.4132 | 0.36 | 0.29 | ol | 70 | 0.00403 | MV
94-AL1/15-ST1A 20.0 | 10 | 0.306 | 0.35 | 0.35 | ol | 94 | 0.00403 | MV
122-AL1/20-ST1A 20.0 | 10.3 | 0.2376 | 0.344 | 0.41 | ol | 122 | 0.00403 | MV
149-AL1/24-ST1A 20.0 | 10.5 | 0.194 | 0.337 | 0.47 | ol | 149 | 0.00403 | MV
184-AL1/30-ST1A 20.0 | 10.75 | 0.1571 | 0.33 | 0.535 | ol | 184 | 0.00403 | MV
243-AL1/39-ST1A 20.0 | 11 | 0.1188 | 0.32 | 0.645 | ol | 243 | 0.00403 | MV
48-AL1/8-ST1A 110.0 | 8 | 0.5939 | 0.46 | 0.21 | ol | 48 | 0.00403 | HV
70-AL1/11-ST1A 110.0 | 8.4 | 0.4132 | 0.45 | 0.29 | ol | 70 | 0.00403 | HV
94-AL1/15-ST1A 110.0 | 8.65 | 0.306 | 0.44 | 0.35 | ol | 94 | 0.00403 | HV
122-AL1/20-ST1A 110.0 | 8.5 | 0.2376 | 0.43 | 0.41 | ol | 122 | 0.00403 | HV
149-AL1/24-ST1A 110.0 | 8.75 | 0.194 | 0.41 | 0.47 | ol | 149 | 0.00403 | HV
184-AL1/30-ST1A 110.0 | 8.8 | 0.1571 | 0.4 | 0.535 | ol | 184 | 0.00403 | HV
243-AL1/39-ST1A 110.0 | 9 | 0.1188 | 0.39 | 0.645 | ol | 243 | 0.00403 | HV
305-AL1/39-ST1A 110.0 | 9.2 | 0.0949 | 0.38 | 0.74 | ol | 305 | 0.00403 | HV
490-AL1/64-ST1A 110.0 | 9.75 | 0.059 | 0.37 | 0.96 | ol | 490 | 0.00403 | HV
679-AL1/86-ST1A 110.0 | 9.95 | 0.042 | 0.36 | 1.15 | ol | 679 | 0.00403 | HV
490-AL1/64-ST1A 220.0 | 10 | 0.059 | 0.285 | 0.96 | ol | 490 | 0.00403 | HV
679-AL1/86-ST1A 220.0 | 11.7 | 0.042 | 0.275 | 1.15 | ol | 679 | 0.00403 | HV
490-AL1/64-ST1A 380.0 | 11 | 0.059 | 0.253 | 0.96 | ol | 490 | 0.00403 | HV
679-AL1/86-ST1A 380.0 | 14.6 | 0.042 | 0.25 | 1.15 | ol | 679 | 0.00403 | HV

## trafo_std_types
| i0_percent | pfe_kw | vkr_percent | sn_mva | vn_lv_kv | vn_hv_kv | vk_percent | shift_degree | vector_group | tap_side | tap_neutral | tap_min | tap_max | tap_step_degree | tap_step_percent | tap_phase_shifter
160 MVA 380/110 kV | 0.06 | 60 | 0.25 | 160 | 110 | 380 | 12.2 | 0 | Yy0 | hv | 0 | -9 | 9 | 0 | 1.5 | FALSE
100 MVA 220/110 kV | 0.06 | 55 | 0.26 | 100 | 110 | 220 | 12 | 0 | Yy0 | hv | 0 | -9 | 9 | 0 | 1.5 | FALSE
63 MVA 110/20 kV | 0.04 | 22 | 0.32 | 63 | 20 | 110 | 18 | 150 | YNd5 | hv | 0 | -9 | 9 | 0 | 1.5 | FALSE
40 MVA 110/20 kV | 0.05 | 18 | 0.34 | 40 | 20 | 110 | 16.2 | 150 | YNd5 | hv | 0 | -9 | 9 | 0 | 1.5 | FALSE
25 MVA 110/20 kV | 0.07 | 14 | 0.41 | 25 | 20 | 110 | 12 | 150 | YNd5 | hv | 0 | -9 | 9 | 0 | 1.5 | FALSE
63 MVA 110/10 kV | 0.04 | 22 | 0.32 | 63 | 10 | 110 | 18 | 150 | YNd5 | hv | 0 | -9 | 9 | 0 | 1.5 | FALSE
40 MVA 110/10 kV | 0.05 | 18 | 0.34 | 40 | 10 | 110 | 16.2 | 150 | YNd5 | hv | 0 | -9 | 9 | 0 | 1.5 | FALSE
25 MVA 110/10 kV | 0.07 | 14 | 0.41 | 25 | 10 | 110 | 12 | 150 | YNd5 | hv | 0 | -9 | 9 | 0 | 1.5 | FALSE
0.25 MVA 20/0.4 kV | 0.32 | 0.8 | 1.44 | 0.25 | 0.4 | 20 | 6 | 150 | Yzn5 | hv | 0 | -2 | 2 | 0 | 2.5 | FALSE
0.4 MVA 20/0.4 kV | 0.3375 | 1.35 | 1.425 | 0.4 | 0.4 | 20 | 6 | 150 | Dyn5 | hv | 0 | -2 | 2 | 0 | 2.5 | FALSE
0.63 MVA 20/0.4 kV | 0.2619 | 1.65 | 1.206 | 0.63 | 0.4 | 20 | 6 | 150 | Dyn5 | hv | 0 | -2 | 2 | 0 | 2.5 | FALSE
0.25 MVA 10/0.4 kV | 0.24 | 0.6 | 1.2 | 0.25 | 0.4 | 10 | 4 | 150 | Dyn5 | hv | 0 | -2 | 2 | 0 | 2.5 | FALSE
0.4 MVA 10/0.4 kV | 0.2375 | 0.95 | 1.325 | 0.4 | 0.4 | 10 | 4 | 150 | Dyn5 | hv | 0 | -2 | 2 | 0 | 2.5 | FALSE
0.63 MVA 10/0.4 kV | 0.1873 | 1.18 | 1.0794 | 0.63 | 0.4 | 10 | 4 | 150 | Dyn5 | hv | 0 | -2 | 2 | 0 | 2.5 | FALSE

## trafo3w_std_types
| sn_hv_mva | sn_mv_mva | sn_lv_mva | vn_hv_kv | vn_mv_kv | vn_lv_kv | vk_hv_percent | vk_mv_percent | vk_lv_percent | vkr_hv_percent | vkr_mv_percent | vkr_lv_percent | pfe_kw | i0_percent | shift_mv_degree | shift_lv_degree | vector_group | tap_side | tap_neutral | tap_min | tap_max | tap_step_percent
63/25/38 MVA 110/20/10 kV | 63 | 25 | 38 | 110 | 20 | 10 | 10.4 | 10.4 | 10.4 | 0.28 | 0.32 | 0.35 | 35 | 0.89 | 0 | 0 | YN0yn0yn0 | hv | 0 | -10 | 10 | 1.2
63/25/38 MVA 110/10/10 kV | 63 | 25 | 38 | 110 | 10 | 10 | 10.4 | 10.4 | 10.4 | 0.28 | 0.32 | 0.35 | 35 | 0.89 | 0 | 0 | YN0yn0yn0 | hv | 0 | -10 | 10 | 1.2

## fuse_std_types
| fuse_type | i_rated_a | t_avg | t_min | t_total | x_avg | x_min | x_total
HV 100A | HV 100A | 100 | 0 | [10.0, 3.64, 0.854, 0.281, 0.1, 0.0531, 0.022, 0.01] | [10.0, 4.267, 1.21, 0.403, 0.1, 0.058, 0.022, 0.01] | 0 | [300.0, 350.0, 450.0, 550.0, 700.0, 850.0, 1200.0, 1752.0] | [600.0, 700.0, 900.0, 1150.0, 1665.0, 2000.0, 3000.0, 4313.0]
HV 10A | HV 10A | 10 | 0 | [10.0, 1675.0, 0.344, 0.156, 0.1, 0.0417, 0.0171, 0.01] | [10.0, 1.3, 0.3, 0.155, 0.1, 0.0555, 0.023, 0.01] | 0 | [30.0, 32.0, 35.0, 37.0, 39.0, 50.0, 70.0, 88.0] | [60.0, 70.0, 80.0, 87.0, 94.0, 110.0, 150.0, 216.0]
HV 125A | HV 125A | 125 | 0 | [10.0, 1.82, 0.344, 0.1, 0.0467, 0.0269, 0.01] | [10.0, 2.478, 0.426, 0.1, 0.0427, 0.0211, 0.01] | 0 | [375.0, 500.0, 700.0, 925.0, 1200.0, 1500.0, 2341.0] | [750.0, 1000.0, 1500.0, 2200.0, 3000.0, 4000.0, 5765.0]
HV 160A | HV 160A | 160 | 0 | [10.0, 4.15, 1.03, 0.198, 0.1, 0.051, 0.0172, 0.01] | [10.0, 2.3, 0.734, 0.274, 0.1, 0.046, 0.0177, 0.01] | 0 | [480.0, 550.0, 700.0, 1000.0, 1260.0, 1600.0, 2500.0, 3227.0] | [960.0, 1300.0, 1700.0, 2200.0, 2996.0, 4000.0, 6000.0, 7946.0]
HV 16A | HV 16A | 16 | 0 | [10.0, 0.352, 0.164, 0.1, 0.0649, 0.0342, 0.01] | [10.0, 2.34, 0.722, 0.181, 0.1, 0.055, 0.0296, 0.01] | 0 | [48.0, 60.0, 65.0, 71.0, 80.0, 100.0, 162.0] | [96.0, 110.0, 125.0, 150.0, 168.0, 200.0, 250.0, 398.0]
HV 200A | HV 200A | 200 | 0 | [10.0, 4.267, 1.21, 0.403, 0.1, 0.058, 0.022, 0.01] | [10.0, 3.73, 1.654, 0.328, 0.1, 0.0531, 0.019, 0.01] | 0 | [600.0, 700.0, 900.0, 1150.0, 1665.0, 2000.0, 3000.0, 4313.0] | [1200.0, 1500.0, 1800.0, 2700.0, 3960.0, 5000.0, 7500.0, 10620.0]
HV 20A | HV 20A | 20 | 0 | [10.0, 1.3, 0.3, 0.155, 0.1, 0.0555, 0.023, 0.01] | [10.0, 1.3, 0.161, 0.1, 0.0611, 0.0399, 0.0141, 0.01] | 0 | [60.0, 70.0, 80.0, 87.0, 94.0, 110.0, 150.0, 216.0] | [120.0, 150.0, 200.0, 223.0, 260.0, 300.0, 450.0, 532.0]
HV 25A | HV 25A | 25 | 0 | [10.0, 2.512, 0.833, 0.299, 0.1, 0.0372, 0.0223, 0.01] | [10.0, 3.125, 0.597, 0.198, 0.1, 0.0378, 0.022, 0.01] | 0 | [75.0, 82.0, 90.0, 100.0, 124.0, 170.0, 200.0, 289.0] | [150.0, 170.0, 210.0, 250.0, 294.0, 400.0, 500.0, 711.0]
HV 31.5A | HV 31.5A | 31.5 | 0 | [10.0, 2.34, 0.722, 0.181, 0.1, 0.055, 0.0296, 0.01] | [10.0, 2.84, 0.368, 0.164, 0.1, 0.0621, 0.0378, 0.0195, 0.01] | 0 | [95.0, 110.0, 125.0, 150.0, 165.0, 200.0, 250.0, 390.0] | [189.0, 220.0, 300.0, 350.0, 393.0, 450.0, 530.0, 700.0, 960.0]
HV 40A | HV 40A | 40 | 0 | [10.0, 1.3, 0.161, 0.1, 0.0611, 0.0399, 0.0141, 0.01] | [10.0, 2.05, 0.369, 0.198, 0.1, 0.051, 0.0298, 0.01] | 0 | [120.0, 150.0, 200.0, 223.0, 260.0, 300.0, 450.0, 532.0] | [240.0, 300.0, 400.0, 450.0, 530.0, 650.0, 800.0, 1311.0]
HV 50A | HV 50A | 50 | 0 | [10.0, 3.215, 0.597, 0.198, 0.1, 0.0378, 0.022, 0.01] | [10.0, 3.64, 0.854, 0.281, 0.1, 0.0531, 0.022, 0.01] | 0 | [150.0, 170.0, 210.0, 250.0, 294.0, 400.0, 500.0, 711.0] | [300.0, 350.0, 450.0, 550.0, 700.0, 850.0, 1200.0, 1752.0]
HV 6.3A | HV 6.3A | 6.3 | 0 | [10.0, 1.39, 0.344, 0.168, 0.1, 0.056, 0.0263, 0.01] | [10.0, 1.711, 0.516, 0.198, 0.1, 0.0634, 0.0303, 0.01] | 0 | [19.0, 19.5, 20.4, 20.8, 22.0, 25.0, 32.0, 48.0] | [38.0, 40.0, 43.0, 48.0, 53.0, 60.0, 75.0, 118.0]
HV 63A | HV 63A | 63 | 0 | [10.0, 2.84, 0.368, 0.164, 0.1, 0.0621, 0.0378, 0.0195, 0.01] | [10.0, 1.82, 0.344, 0.1, 0.0467, 0.0269, 0.01] | 0 | [189.0, 220.0, 300.0, 350.0, 393.0, 450.0, 530.0, 700.0, 961.0] | [378.0, 500.0, 700.0, 934.0, 1200.0, 1500.0, 2366.0]
HV 80A | HV 80A | 80 | 0 | [10.0, 2.05, 0.369, 0.198, 0.1, 0.051, 0.0298, 0.01] | [10.0, 4.15, 1.03, 0.198, 0.1, 0.051, 0.0172, 0.01] | 0 | [240.0, 300.0, 400.0, 450.0, 530.0, 650.0, 800.0, 1311.0] | [480.0, 550.0, 700.0, 1000.0, 1260.0, 1600.0, 2500.0, 3227.0]
Siemens NH-1-100 | Siemens NH-1-100 | 100 | [5400.0, 2000.0, 400.0, 20.0, 1.0, 0.2, 0.012, 0.004] | 0 | 0 | [150.0, 190.0, 250.0, 430.0, 900.0, 1250.0, 2700.0, 3600.0] | 0 | 0
Siemens NH-1-125 | Siemens NH-1-125 | 125 | [4800.0, 120.0, 7.0, 0.1, 0.004] | 0 | 0 | [180.0, 400.0, 740.0, 2000.0, 4250.0] | 0 | 0
Siemens NH-1-16 | Siemens NH-1-16 | 16 | [4000.0, 400.0, 2.0, 0.1, 0.04, 0.01] | 0 | 0 | [26.0, 35.0, 75.0, 150.0, 200.0, 300.0] | 0 | 0
Siemens NH-1-160 | Siemens NH-1-160 | 160 | [4800.0, 120.0, 7.0, 0.1, 0.004] | 0 | 0 | [210.0, 500.0, 900.0, 2300.0, 5000.0] | 0 | 0
Siemens NH-1-25 | Siemens NH-1-25 | 25 | [4000.0, 1000.0, 10.0, 0.2, 0.02, 0.01] | 0 | 0 | [40.0, 50.0, 100.0, 210.0, 400.0, 500.0] | 0 | 0
Siemens NH-1-50 | Siemens NH-1-50 | 50 | [4000.0, 40.0, 4.0, 1.0, 0.02, 0.01] | 0 | 0 | [86.0, 200.0, 300.0, 400.0, 1000.0, 1280.0] | 0 | 0
Siemens NH-1-63 | Siemens NH-1-63 | 63 | [4000.0, 100.0, 10.0, 2.0, 0.04, 0.01] | 0 | 0 | [100.0, 200.0, 300.0, 400.0, 1000.0, 1500.0] | 0 | 0
Siemens NH-1-80 | Siemens NH-1-80 | 80 | [4800.0, 120.0, 7.0, 0.1, 0.01] | 0 | 0 | [150.58, 250.0, 450.0, 1150.0, 2470.0] | 0 | 0
Siemens NH-2-1000 | Siemens NH-2-1000 | 1000 | [4800.0, 120.0, 7.0, 0.1, 0.004] | 0 | 0 | [1900.0, 3500.0, 8400.0, 24000.0, 52000.0] | 0 | 0
Siemens NH-2-200 | Siemens NH-2-200 | 200 | [4800.0, 120.0, 7.0, 0.1, 0.004] | 0 | 0 | [280.0, 650.0, 1200.0, 3000.0, 7000.0] | 0 | 0
Siemens NH-2-224 | Siemens NH-2-224 | 224 | [4800.0, 120.0, 7.0, 0.2, 0.04, 0.004] | 0 | 0 | [400.0, 750.0, 1453.0, 3025.0, 4315.0, 7600.0] | 0 | 0
Siemens NH-2-250 | Siemens NH-2-250 | 250 | [4800.0, 120.0, 7.0, 0.1, 0.004] | 0 | 0 | [450.0, 800.0, 1650.0, 4000.0, 8500.0] | 0 | 0
Siemens NH-2-315 | Siemens NH-2-315 | 315 | [4800.0, 120.0, 7.0, 0.1, 0.004] | 0 | 0 | [550.0, 920.0, 1900.0, 5000.0, 11000.0] | 0 | 0
Siemens NH-2-355 | Siemens NH-2-355 | 355 | [4800.0, 120.0, 6.0, 0.1, 0.004] | 0 | 0 | [650.0, 1116.27, 2350.0, 5840.0, 12790.0] | 0 | 0
Siemens NH-2-400 | Siemens NH-2-400 | 400 | [4800.0, 120.0, 7.0, 0.1, 0.004] | 0 | 0 | [720.0, 1350.0, 2800.0, 6500.0, 15000.0] | 0 | 0
Siemens NH-2-425 | Siemens NH-2-425 | 425 | [4800.0, 120.0, 7.0, 0.1, 0.004] | 0 | 0 | [850.0, 1500.0, 3050.0, 7500.0, 16500.0] | 0 | 0
Siemens NH-2-630 | Siemens NH-2-630 | 630 | [4800.0, 120.0, 7.0, 0.1, 0.004] | 0 | 0 | [1200.0, 2000.0, 4800.0, 12000.0, 26000.0] | 0 | 0

## res_bus
| vm_pu | va_degree | p_mw | q_mvar
0 | 0.9944 | -0.10677 | 0.00066363 | 0.00016632
1 | 0.99422 | -0.11017 | 0.00042582 | 0.00010672
2 | 0.9946 | -0.10299 | 0 | 0
3 | 0.99399 | -0.11468 | 0.00051383 | 0.00012878
4 | 0.995 | -0.09532 | 0.0016676 | 0.00041795
5 | 0.99446 | -0.10566 | 0.00051967 | 0.00013024
6 | 0.99347 | -0.12463 | 0.00064738 | 0.00016225
7 | 0.99511 | -0.093136 | 0.0036339 | 0.00091075
8 | 0.99439 | -0.10695 | 0.0022467 | 0.00056307
9 | 0.99315 | -0.13065 | 0.0011611 | 0.000291
10 | 0.99538 | -0.088096 | 0 | 0
11 | 0.99436 | -0.10754 | 0 | 0
12 | 0.99272 | -0.13901 | 0.00077725 | 0.0001948
13 | 0.99251 | -0.14288 | 0 | 0
14 | 0.99296 | -0.13434 | 0 | 0
15 | 0.99172 | -0.15814 | 0 | 0
16 | 0.99292 | -0.1351 | 0 | 0
17 | 0.99289 | -0.13559 | 0.0004814 | 0.00012065
18 | 0.99155 | -0.16138 | 0 | 0
19 | 0.99136 | -0.16503 | 0.0038539 | 0.00096587
20 | 0.99154 | -0.16161 | 0.00056639 | 0.00014195
21 | 0.99144 | -0.16352 | 0.0034203 | 0.0008572
22 | 0.99287 | -0.13601 | 0.00087961 | 0.00022045
23 | 0.97348 | -0.51313 | 0.00081623 | 0.00020457
24 | 0.97331 | -0.51654 | 0.0027371 | 0.00068599
25 | 0.97356 | -0.5116 | 0 | 0
26 | 0.97306 | -0.52144 | 0 | 0
27 | 0.97388 | -0.50527 | 0.0082437 | 0.0020661
28 | 0.97341 | -0.51457 | 0 | 0
29 | 0.9727 | -0.52861 | 0.0015378 | 0.00038542
30 | 0.97438 | -0.49534 | 0.0010961 | 0.0002747
31 | 0.97337 | -0.51539 | 0.00094311 | 0.00023637
32 | 0.97268 | -0.52893 | 0.0064021 | 0.0016045
33 | 0.97454 | -0.49229 | 0 | 0
34 | 0.9953 | -0.089501 | 0.0018924 | 0.00047427
35 | 0.99528 | -0.090003 | 0.0022329 | 0.00055962
36 | 0.99636 | -0.06938 | 0.0016331 | 0.00040928
37 | 0.99724 | -0.052439 | 0 | 0
38 | 0.9977 | -0.043687 | 0.001036 | 0.00025964
39 | 0.99722 | -0.052929 | 0.0014889 | 0.00037315
40 | 0.97792 | -0.42574 | 0.0047345 | 0.0011866
41 | 0.97808 | -0.4225 | 0.0018847 | 0.00047235
42 | 0.97788 | -0.42655 | 0 | 0
43 | 0.97764 | -0.43129 | 0 | 0
44 | 0.98198 | -0.34627 | 0 | 0
45 | 0.97787 | -0.42679 | 0.0018434 | 0.000462
46 | 0.97576 | -0.46826 | 0 | 0
47 | 0.97261 | -0.53045 | 0.0033649 | 0.00084331
48 | 1 | 0 | -0.10456 | -0.026148
49 | 0.99986 | -0.0026289 | 0.00056642 | 0.00014196
50 | 0.99907 | -0.017633 | 0.0017423 | 0.00043667
51 | 0.99969 | -0.0059684 | 0.00099011 | 0.00024815
52 | 0.9986 | -0.026679 | 0 | 0
53 | 0.99961 | -0.0075588 | 0.0021288 | 0.00053352
54 | 0.99824 | -0.033651 | 0.0015688 | 0.00039318
55 | 0.99835 | -0.031452 | 0.0013365 | 0.00033497
56 | 0.9995 | -0.0095221 | 0.0011661 | 0.00029226
57 | 0.99803 | -0.037672 | 0.0018297 | 0.00045857
58 | 0.99945 | -0.010585 | 0.0019115 | 0.00047908
59 | 0.99933 | -0.012892 | 0 | 0
60 | 0.99926 | -0.014155 | 0 | 0
61 | 0.99915 | -0.016295 | 0.0030713 | 0.00076973
62 | 0.99912 | -0.016897 | 0.0012259 | 0.00030724
63 | 0.99104 | -0.17108 | 0 | 0
64 | 0.98825 | -0.22468 | 0 | 0
65 | 0.99786 | -0.040872 | 0.001746 | 0.00043759
66 | 0.99769 | -0.044233 | 0.0023906 | 0.00059915
67 | 0.99767 | -0.044483 | 0 | 0
68 | 0.99765 | -0.044974 | 0.00088366 | 0.00022146
69 | 0.9747 | -0.4891 | 0.0016577 | 0.00041547
70 | 0.98585 | -0.27115 | 0.0013063 | 0.00032738
71 | 0.98691 | -0.25066 | 0 | 0
72 | 0.98371 | -0.31262 | 0.0016873 | 0.00042288
73 | 0.98717 | -0.24563 | 0 | 0
74 | 0.98763 | -0.23669 | 0.00082896 | 0.00020776
75 | 0.99432 | -0.1083 | 0.00065874 | 0.0001651
76 | 0.9943 | -0.10869 | 0.00040791 | 0.00010223
77 | 0.99428 | -0.10909 | 0.0020544 | 0.00051488
78 | 0.99434 | -0.10792 | 0.0017995 | 0.00045101
79 | 0.99764 | -0.04504 | 0.0021412 | 0.00053663
80 | 0.98778 | -0.23387 | 0.0017279 | 0.00043304
81 | 0.99287 | -0.13602 | 0.00041851 | 0.00010489
82 | 0.97572 | -0.46887 | 0.0011567 | 0.0002899
83 | 0.99998 | 149.9956 | 0 | 0

## res_line
| p_from_mw | q_from_mvar | p_to_mw | q_to_mvar | pl_mw | ql_mvar | i_from_ka | i_to_ka | i_ka | vm_from_pu | va_from_degree | vm_to_pu | va_to_degree | loading_percent
0 | 0.055865 | 0.01421 | -0.055856 | -0.014204 | 9.1335e-06 | 5.4393e-06 | 0.083671 | 0.083671 | 0.083671 | 0.9944 | -0.10677 | 0.99422 | -0.11017 | 7.6622
1 | -0.056529 | -0.014376 | 0.056539 | 0.014382 | 1.0301e-05 | 6.1449e-06 | 0.084664 | 0.084664 | 0.084664 | 0.9944 | -0.10677 | 0.9946 | -0.10299 | 7.7531
2 | 0.05543 | 0.014098 | -0.055418 | -0.01409 | 1.2064e-05 | 7.1763e-06 | 0.083034 | 0.083034 | 0.083034 | 0.99422 | -0.11017 | 0.99399 | -0.11468 | 7.6038
3 | -0.064228 | -0.016309 | 0.064252 | 0.016323 | 2.3715e-05 | 1.4379e-05 | 0.096167 | 0.096166 | 0.096167 | 0.9946 | -0.10299 | 0.995 | -0.09532 | 8.8065
4 | 0.0076887 | 0.0019266 | -0.0076878 | -0.0019262 | 9.7891e-07 | 3.7051e-07 | 0.011503 | 0.011503 | 0.011503 | 0.9946 | -0.10299 | 0.99446 | -0.10566 | 3.1602
5 | 0.054904 | 0.013962 | -0.054878 | -0.013946 | 2.6292e-05 | 1.5619e-05 | 0.082265 | 0.082265 | 0.082265 | 0.99399 | -0.11468 | 0.99347 | -0.12463 | 7.5334
6 | -0.065919 | -0.016741 | 0.065926 | 0.016745 | 6.9289e-06 | 4.2126e-06 | 0.09866 | 0.09866 | 0.09866 | 0.995 | -0.09532 | 0.99511 | -0.093136 | 9.0348
7 | 0.0071681 | 0.001796 | -0.0071677 | -0.0017958 | 4.3756e-07 | 1.4845e-07 | 0.010725 | 0.010726 | 0.010726 | 0.99446 | -0.10566 | 0.99439 | -0.10695 | 2.9466
8 | 0.054231 | 0.013784 | -0.054215 | -0.013774 | 1.5709e-05 | 9.3156e-06 | 0.081295 | 0.081296 | 0.081296 | 0.99347 | -0.12463 | 0.99315 | -0.13065 | 7.4447
9 | -0.06956 | -0.017656 | 0.069577 | 0.017666 | 1.6872e-05 | 1.0313e-05 | 0.10409 | 0.10409 | 0.10409 | 0.99511 | -0.093136 | 0.99538 | -0.088096 | 9.5324
10 | 0.004921 | 0.0012328 | -0.0049208 | -0.0012328 | 1.3938e-07 | 2.8272e-10 | 0.0073636 | 0.0073636 | 0.0073636 | 0.99439 | -0.10695 | 0.99436 | -0.10754 | 2.023
11 | 0.053054 | 0.013483 | -0.053045 | -0.013478 | 9.4356e-06 | 5.5759e-06 | 0.079556 | 0.079556 | 0.079556 | 0.99315 | -0.13065 | 0.99296 | -0.13434 | 7.2854
12 | -0.073703 | -0.0187 | 0.073769 | 0.018741 | 6.6399e-05 | 4.079e-05 | 0.11026 | 0.11026 | 0.11026 | 0.99538 | -0.088096 | 0.99636 | -0.06938 | 10.0972
13 | 0.0041256 | 0.0010337 | -0.0041253 | -0.0010338 | 2.7607e-07 | -7.4873e-08 | 0.0061674 | 0.0061674 | 0.0061674 | 0.99538 | -0.088096 | 0.9953 | -0.089501 | 1.6944
14 | 0.0017996 | 0.00045087 | -0.0017995 | -0.00045101 | 3.2326e-08 | -1.335e-07 | 0.0026929 | 0.002693 | 0.002693 | 0.99436 | -0.10754 | 0.99434 | -0.10792 | 0.73983
15 | 0.0031213 | 0.0007819 | -0.0031211 | -0.00078201 | 1.1308e-07 | -1.0692e-07 | 0.0046707 | 0.0046708 | 0.0046708 | 0.99436 | -0.10754 | 0.99432 | -0.1083 | 1.2832
16 | 0.050476 | 0.012831 | -0.050467 | -0.012825 | 9.3965e-06 | 5.5054e-06 | 0.075725 | 0.075725 | 0.075725 | 0.99272 | -0.13901 | 0.99251 | -0.14288 | 6.9345
17 | -0.051253 | -0.013026 | 0.051265 | 0.013032 | 1.1543e-05 | 6.7816e-06 | 0.07689 | 0.07689 | 0.07689 | 0.99272 | -0.13901 | 0.99296 | -0.13434 | 7.0412
18 | 0.050467 | 0.012825 | -0.05043 | -0.012804 | 3.7046e-05 | 2.1707e-05 | 0.075725 | 0.075726 | 0.075726 | 0.99251 | -0.14288 | 0.99172 | -0.15814 | 6.9346
19 | 0.0017797 | 0.00044532 | -0.0017796 | -0.00044559 | 6.4697e-08 | -2.7239e-07 | 0.0026667 | 0.0026668 | 0.0026668 | 0.99296 | -0.13434 | 0.99292 | -0.1351 | 0.73264
20 | 0.046008 | 0.011697 | -0.045996 | -0.01169 | 1.193e-05 | 6.8615e-06 | 0.069092 | 0.069092 | 0.069092 | 0.99172 | -0.15814 | 0.99144 | -0.16352 | 6.3271
21 | 0.0044216 | 0.0011072 | -0.0044209 | -0.0011073 | 6.8259e-07 | -9.669e-08 | 0.006634 | 0.0066342 | 0.0066342 | 0.99172 | -0.15814 | 0.99155 | -0.16138 | 1.8226
22 | 0.0017796 | 0.00044559 | -0.0017795 | -0.00044576 | 4.1248e-08 | -1.7364e-07 | 0.0026668 | 0.0026669 | 0.0026669 | 0.99292 | -0.1351 | 0.99289 | -0.13559 | 0.73265
23 | 0.0012981 | 0.00032511 | -0.0012981 | -0.00032533 | 2.6109e-08 | -2.2121e-07 | 0.0019454 | 0.0019455 | 0.0019455 | 0.99289 | -0.13559 | 0.99287 | -0.13601 | 0.53447
24 | 0.0038545 | 0.00096561 | -0.0038539 | -0.00096587 | 6.704e-07 | -2.5997e-07 | 0.0057843 | 0.0057846 | 0.0057846 | 0.99155 | -0.16138 | 0.99136 | -0.16503 | 1.5892
25 | 0.0005664 | 0.00014166 | -0.00056639 | -0.00014195 | 6.2621e-09 | -2.9415e-07 | 0.00084989 | 0.00084999 | 0.00084999 | 0.99155 | -0.16138 | 0.99154 | -0.16161 | 0.23351
26 | 0.042576 | 0.010832 | -0.04256 | -0.010824 | 1.5502e-05 | 8.749e-06 | 0.063959 | 0.063959 | 0.063959 | 0.99144 | -0.16352 | 0.99104 | -0.17108 | 5.857
27 | 0.00041851 | 0.00010488 | -0.00041851 | -0.00010489 | 6.9978e-11 | -6.1024e-09 | 0.00062722 | 0.00062722 | 0.00062722 | 0.99287 | -0.13601 | 0.99287 | -0.13602 | 0.17231
28 | 0.014051 | 0.003519 | -0.014049 | -0.003519 | 2.2783e-06 | -1.5407e-08 | 0.021477 | 0.021477 | 0.021477 | 0.97348 | -0.51313 | 0.97331 | -0.51654 | 1.9668
29 | -0.014867 | -0.0037235 | 0.014868 | 0.0037236 | 1.0878e-06 | 6.7591e-08 | 0.022725 | 0.022724 | 0.022725 | 0.97348 | -0.51313 | 0.97356 | -0.5116 | 2.081
30 | 0.011312 | 0.002833 | -0.011309 | -0.0028339 | 2.6387e-06 | -9.4237e-07 | 0.017293 | 0.017294 | 0.017294 | 0.97331 | -0.51654 | 0.97306 | -0.52144 | 1.5837
31 | -0.015812 | -0.0039574 | 0.015816 | 0.003958 | 4.7623e-06 | 6.1319e-07 | 0.024165 | 0.024164 | 0.024165 | 0.97356 | -0.5116 | 0.97388 | -0.50527 | 2.2129
32 | 0.00094328 | 0.00023376 | -0.00094315 | -0.0002358 | 1.3278e-07 | -2.0345e-06 | 0.0014408 | 0.0014416 | 0.0014416 | 0.97356 | -0.5116 | 0.97341 | -0.51457 | 0.39603
33 | 0.011309 | 0.0028339 | -0.011305 | -0.0028332 | 3.8615e-06 | 7.6128e-07 | 0.017294 | 0.017294 | 0.017294 | 0.97306 | -0.52144 | 0.9727 | -0.52861 | 2.3756
34 | -0.02406 | -0.0060241 | 0.024072 | 0.0060288 | 1.1374e-05 | 4.7645e-06 | 0.03676 | 0.036759 | 0.03676 | 0.97388 | -0.50527 | 0.97438 | -0.49534 | 3.3663
35 | 0.00094315 | 0.0002358 | -0.00094311 | -0.00023637 | 3.7044e-08 | -5.6709e-07 | 0.0014416 | 0.0014418 | 0.0014418 | 0.97341 | -0.51457 | 0.97337 | -0.51539 | 0.39609
36 | 0.0097674 | 0.0024478 | -0.0097672 | -0.0024477 | 1.495e-07 | 7.3516e-08 | 0.014942 | 0.014942 | 0.014942 | 0.9727 | -0.52861 | 0.97268 | -0.52893 | 4.1049
37 | -0.025168 | -0.0063035 | 0.025171 | 0.0063051 | 3.6536e-06 | 1.5988e-06 | 0.038433 | 0.038433 | 0.038433 | 0.97438 | -0.49534 | 0.97454 | -0.49229 | 3.5195
38 | 0.0033651 | 0.00084317 | -0.0033649 | -0.00084331 | 2.4405e-07 | -1.4859e-07 | 0.0051479 | 0.005148 | 0.005148 | 0.97268 | -0.52893 | 0.97261 | -0.53045 | 1.4143
39 | -0.025171 | -0.0063051 | 0.025175 | 0.0063068 | 3.8219e-06 | 1.6721e-06 | 0.038433 | 0.038432 | 0.038433 | 0.97454 | -0.49229 | 0.9747 | -0.4891 | 3.5195
40 | 0.002233 | 0.00055949 | -0.0022329 | -0.00055962 | 5.3448e-08 | -1.32e-07 | 0.0033383 | 0.0033384 | 0.0033384 | 0.9953 | -0.089501 | 0.99528 | -0.090003 | 0.91713
41 | -0.075402 | -0.01915 | 0.075464 | 0.019188 | 6.1534e-05 | 3.7866e-05 | 0.1127 | 0.1127 | 0.1127 | 0.99636 | -0.06938 | 0.99724 | -0.052439 | 10.3205
42 | -0.076953 | -0.019561 | 0.076985 | 0.019581 | 3.2451e-05 | 1.9999e-05 | 0.11492 | 0.11492 | 0.11492 | 0.99724 | -0.052439 | 0.9977 | -0.043687 | 10.5238
43 | 0.0014889 | 0.00037292 | -0.0014889 | -0.00037315 | 3.4721e-08 | -2.2253e-07 | 0.0022216 | 0.0022216 | 0.0022216 | 0.99724 | -0.052439 | 0.99722 | -0.052929 | 0.61034
44 | -0.078021 | -0.019841 | 0.078067 | 0.019869 | 4.6017e-05 | 2.8387e-05 | 0.11647 | 0.11646 | 0.11647 | 0.9977 | -0.043687 | 0.99835 | -0.031452 | 10.6653
45 | -0.006578 | -0.0016483 | 0.006579 | 0.0016486 | 1.0165e-06 | 3.1102e-07 | 0.010009 | 0.010009 | 0.010009 | 0.97792 | -0.42574 | 0.97808 | -0.4225 | 2.7498
46 | 0.0018435 | 0.00046166 | -0.0018434 | -0.00046192 | 7.1094e-08 | -2.568e-07 | 0.0028049 | 0.0028051 | 0.0028051 | 0.97792 | -0.42574 | 0.97788 | -0.42655 | 0.77062
47 | 0.028077 | 0.0070532 | -0.028066 | -0.0070476 | 1.1786e-05 | 5.5987e-06 | 0.042722 | 0.042722 | 0.042722 | 0.97808 | -0.4225 | 0.97764 | -0.43129 | 3.9123
48 | -0.036541 | -0.0091741 | 0.036675 | 0.0092464 | 0.00013332 | 7.228e-05 | 0.055598 | 0.055593 | 0.055598 | 0.97808 | -0.4225 | 0.98198 | -0.34627 | 5.0914
49 | 0.0018434 | 0.00046192 | -0.0018434 | -0.000462 | 2.1192e-08 | -7.6537e-08 | 0.0028051 | 0.0028051 | 0.0028051 | 0.97788 | -0.42655 | 0.97787 | -0.42679 | 0.77063
50 | 0.028066 | 0.0070476 | -0.028016 | -0.0070241 | 4.943e-05 | 2.3501e-05 | 0.042722 | 0.042725 | 0.042725 | 0.97764 | -0.43129 | 0.97576 | -0.46826 | 3.9126
51 | -0.036675 | -0.0092464 | 0.036734 | 0.0092785 | 5.9153e-05 | 3.2036e-05 | 0.055593 | 0.055591 | 0.055593 | 0.98198 | -0.34627 | 0.98371 | -0.31262 | 5.091
52 | 0.0011567 | 0.00028956 | -0.0011567 | -0.0002899 | 3.345e-08 | -3.3667e-07 | 0.0017639 | 0.001764 | 0.001764 | 0.97576 | -0.46826 | 0.97572 | -0.46887 | 0.48462
53 | 0.02686 | 0.0067346 | -0.026833 | -0.0067223 | 2.6654e-05 | 1.2302e-05 | 0.040962 | 0.040963 | 0.040963 | 0.97576 | -0.46826 | 0.9747 | -0.4891 | 3.7512
54 | 0.011066 | 0.0027735 | -0.011065 | -0.0027728 | 1.3858e-06 | 7.0813e-07 | 0.016467 | 0.016467 | 0.016467 | 1 | 0 | 0.99986 | -0.0026289 | 4.5238
55 | 0.091849 | 0.023374 | -0.091771 | -0.023326 | 7.8002e-05 | 4.861e-05 | 0.1368 | 0.1368 | 0.1368 | 1 | 0 | 0.99907 | -0.017633 | 12.5273
56 | 0.010498 | 0.0026309 | -0.010497 | -0.00263 | 1.6698e-06 | 8.2947e-07 | 0.015624 | 0.015624 | 0.015624 | 0.99986 | -0.0026289 | 0.99969 | -0.0059684 | 4.2923
57 | 0.090028 | 0.022889 | -0.089989 | -0.022865 | 3.9208e-05 | 2.441e-05 | 0.1342 | 0.1342 | 0.1342 | 0.99907 | -0.017633 | 0.9986 | -0.026679 | 12.2897
58 | 0.0095065 | 0.0023819 | -0.0095058 | -0.0023815 | 7.2005e-07 | 3.3511e-07 | 0.01415 | 0.01415 | 0.01415 | 0.99969 | -0.0059684 | 0.99961 | -0.0075588 | 3.8874
59 | 0.010567 | 0.0026494 | -0.010564 | -0.0026477 | 3.5098e-06 | 1.7526e-06 | 0.015747 | 0.015747 | 0.015747 | 0.9986 | -0.026679 | 0.99824 | -0.033651 | 4.3261
60 | 0.079422 | 0.020215 | -0.079404 | -0.020204 | 1.8272e-05 | 1.1285e-05 | 0.11846 | 0.11846 | 0.11846 | 0.9986 | -0.026679 | 0.99835 | -0.031452 | 10.8477
61 | 0.007377 | 0.001848 | -0.0073764 | -0.0018478 | 6.8972e-07 | 2.415e-07 | 0.010981 | 0.010981 | 0.010981 | 0.99961 | -0.0075588 | 0.9995 | -0.0095221 | 3.0168
62 | 0.008995 | 0.0022545 | -0.0089932 | -0.0022537 | 1.7228e-06 | 7.6861e-07 | 0.013408 | 0.013408 | 0.013408 | 0.99824 | -0.033651 | 0.99803 | -0.037672 | 3.6837
63 | 0.0062102 | 0.0015555 | -0.0062099 | -0.0015555 | 3.1416e-07 | 7.2611e-08 | 0.0092452 | 0.0092452 | 0.0092452 | 0.9995 | -0.0095221 | 0.99945 | -0.010585 | 2.5399
64 | 0.0071635 | 0.0017952 | -0.0071624 | -0.0017948 | 1.0919e-06 | 3.6533e-07 | 0.01068 | 0.010681 | 0.010681 | 0.99803 | -0.037672 | 0.99786 | -0.040872 | 2.9342
65 | 0.0042984 | 0.0010764 | -0.0042979 | -0.0010765 | 4.7229e-07 | -1.0072e-07 | 0.0063993 | 0.0063994 | 0.0063994 | 0.99945 | -0.010585 | 0.99933 | -0.012892 | 1.7581
66 | 0.0042979 | 0.0010765 | -0.0042977 | -0.0010765 | 2.5846e-07 | -5.507e-08 | 0.0063994 | 0.0063995 | 0.0063995 | 0.99933 | -0.012892 | 0.99926 | -0.014155 | 1.7581
67 | 0.0042977 | 0.0010765 | -0.0042972 | -0.0010766 | 4.3786e-07 | -9.3215e-08 | 0.0063995 | 0.0063996 | 0.0063996 | 0.99926 | -0.014155 | 0.99915 | -0.016295 | 1.7581
68 | 0.001226 | 0.0003069 | -0.0012259 | -0.00030724 | 3.5139e-08 | -3.4568e-07 | 0.0018257 | 0.0018258 | 0.0018258 | 0.99915 | -0.016295 | 0.99912 | -0.016897 | 0.50159
69 | 0.04256 | 0.010824 | -0.042451 | -0.010762 | 0.00010964 | 6.1904e-05 | 0.063959 | 0.063962 | 0.063962 | 0.99104 | -0.17108 | 0.98825 | -0.22468 | 5.8573
70 | 0.042451 | 0.010762 | -0.042432 | -0.010751 | 1.8746e-05 | 1.0589e-05 | 0.063962 | 0.063962 | 0.063962 | 0.98825 | -0.22468 | 0.98778 | -0.23387 | 5.8574
71 | 0.0054164 | 0.0013572 | -0.0054156 | -0.0013571 | 8.6717e-07 | 9.2029e-08 | 0.0080769 | 0.0080771 | 0.0080771 | 0.99786 | -0.040872 | 0.99769 | -0.044233 | 2.219
72 | 0.003025 | 0.00075797 | -0.0030249 | -0.000758 | 3.5968e-08 | -3.8515e-08 | 0.0045116 | 0.0045116 | 0.0045116 | 0.99769 | -0.044233 | 0.99767 | -0.044483 | 1.2395
73 | 0.0030249 | 0.000758 | -0.0030249 | -0.00075808 | 7.0758e-08 | -7.5762e-08 | 0.0045116 | 0.0045116 | 0.0045116 | 0.99767 | -0.044483 | 0.99765 | -0.044974 | 1.2395
74 | 0.0021412 | 0.00053662 | -0.0021412 | -0.00053663 | 6.7428e-09 | -1.8704e-08 | 0.0031936 | 0.0031937 | 0.0031937 | 0.99765 | -0.044974 | 0.99764 | -0.04504 | 0.87738
75 | -0.039804 | -0.010071 | 0.039843 | 0.010093 | 3.9167e-05 | 2.1746e-05 | 0.060113 | 0.060112 | 0.060113 | 0.98585 | -0.27115 | 0.98691 | -0.25066 | 5.5048
76 | 0.038498 | 0.0097434 | -0.038421 | -0.0097013 | 7.649e-05 | 4.2044e-05 | 0.058141 | 0.058144 | 0.058144 | 0.98585 | -0.27115 | 0.98371 | -0.31262 | 5.3245
77 | -0.039843 | -0.010093 | 0.039853 | 0.010098 | 9.644e-06 | 5.3534e-06 | 0.060112 | 0.060111 | 0.060112 | 0.98691 | -0.25066 | 0.98717 | -0.24563 | 5.5047
78 | -0.039853 | -0.010098 | 0.03987 | 0.010107 | 1.7107e-05 | 9.4953e-06 | 0.060111 | 0.060111 | 0.060111 | 0.98717 | -0.24563 | 0.98763 | -0.23669 | 5.5047
79 | -0.040699 | -0.010315 | 0.040704 | 0.010318 | 5.5157e-06 | 3.08e-06 | 0.06136 | 0.06136 | 0.06136 | 0.98763 | -0.23669 | 0.98778 | -0.23387 | 5.619
80 | 0.0024624 | 0.00061691 | -0.0024624 | -0.000617 | 4.5315e-08 | -8.6424e-08 | 0.0036849 | 0.003685 | 0.003685 | 0.99432 | -0.1083 | 0.9943 | -0.10869 | 1.0124
81 | 0.0020545 | 0.00051476 | -0.0020544 | -0.00051488 | 3.9827e-08 | -1.2023e-07 | 0.0030745 | 0.0030746 | 0.0030746 | 0.9943 | -0.10869 | 0.99428 | -0.10909 | 0.84466

## res_trafo
| p_hv_mw | q_hv_mvar | p_lv_mw | q_lv_mvar | pl_mw | ql_mvar | i_hv_ka | i_lv_ka | vm_hv_pu | va_hv_degree | vm_lv_pu | va_lv_degree | loading_percent
0 | -1.2729e-15 | -1.3162e-15 | 0.00165 | 1.2699e-07 | 0.00165 | 1.2699e-07 | 5.2857e-17 | 0.0023815 | 0.99998 | 149.9956 | 1 | 0 | 0.2619

## res_ext_grid
| p_mw | q_mvar
0 | 0.10648 | 0.026629

## res_load
| p_mw | q_mvar
0 | 0.00066363 | 0.00016632
1 | 0.00042582 | 0.00010672
2 | 0.00051383 | 0.00012878
3 | 0.0016676 | 0.00041795
4 | 0.00051967 | 0.00013024
5 | 0.00064738 | 0.00016225
6 | 0.0036339 | 0.00091075
7 | 0.0022467 | 0.00056307
8 | 0.0011611 | 0.000291
9 | 0.00077725 | 0.0001948
10 | 0.0004814 | 0.00012065
11 | 0.0038539 | 0.00096587
12 | 0.00056639 | 0.00014195
13 | 0.0034203 | 0.0008572
14 | 0.00087961 | 0.00022045
15 | 0.00081623 | 0.00020457
16 | 0.0027371 | 0.00068599
17 | 0.0082437 | 0.0020661
18 | 0.0015378 | 0.00038542
19 | 0.0010961 | 0.0002747
20 | 0.00094311 | 0.00023637
21 | 0.0064021 | 0.0016045
22 | 0.0018924 | 0.00047427
23 | 0.0022329 | 0.00055962
24 | 0.0016331 | 0.00040928
25 | 0.001036 | 0.00025964
26 | 0.0014889 | 0.00037315
27 | 0.0047345 | 0.0011866
28 | 0.0018847 | 0.00047235
29 | 0.0018434 | 0.000462
30 | 0.0033649 | 0.00084331
31 | 0.0019183 | 0.00048077
32 | 0.00056642 | 0.00014196
33 | 0.0017423 | 0.00043667
34 | 0.00099011 | 0.00024815
35 | 0.0021288 | 0.00053352
36 | 0.0015688 | 0.00039318
37 | 0.0013365 | 0.00033497
38 | 0.0011661 | 0.00029226
39 | 0.0018297 | 0.00045857
40 | 0.0019115 | 0.00047908
41 | 0.0030713 | 0.00076973
42 | 0.0012259 | 0.00030724
43 | 0.001746 | 0.00043759
44 | 0.0023906 | 0.00059915
45 | 0.00088366 | 0.00022146
46 | 0.0016577 | 0.00041547
47 | 0.0013063 | 0.00032738
48 | 0.0016873 | 0.00042288
49 | 0.00082896 | 0.00020776
50 | 0.00065874 | 0.0001651
51 | 0.00040791 | 0.00010223
52 | 0.0020544 | 0.00051488
53 | 0.0017995 | 0.00045101
54 | 0.0021412 | 0.00053663
55 | 0.0017279 | 0.00043304
56 | 0.00041851 | 0.00010489
57 | 0.0011567 | 0.0002899

## dtypes
| element | column | dtype
0 | bus | name | object
1 | bus | vn_kv | float64
2 | bus | type | object
3 | bus | zone | object
4 | bus | in_service | bool
5 | load | name | object
6 | load | bus | uint32
7 | load | p_mw | float64
8 | load | q_mvar | float64
9 | load | const_z_percent | float64
10 | load | const_i_percent | float64
11 | load | sn_mva | float64
12 | load | scaling | float64
13 | load | in_service | bool
14 | load | type | object
15 | ext_grid | name | object
16 | ext_grid | bus | uint32
17 | ext_grid | vm_pu | float64
18 | ext_grid | va_degree | float64
19 | ext_grid | slack_weight | float64
20 | ext_grid | in_service | bool
21 | line | name | object
22 | line | std_type | object
23 | line | from_bus | uint32
24 | line | to_bus | uint32
25 | line | length_km | float64
26 | line | r_ohm_per_km | float64
27 | line | x_ohm_per_km | float64
28 | line | c_nf_per_km | float64
29 | line | g_us_per_km | float64
30 | line | max_i_ka | float64
31 | line | df | float64
32 | line | parallel | uint32
33 | line | type | object
34 | line | in_service | bool
35 | trafo | name | object
36 | trafo | std_type | object
37 | trafo | hv_bus | uint32
38 | trafo | lv_bus | uint32
39 | trafo | sn_mva | float64
40 | trafo | vn_hv_kv | float64
41 | trafo | vn_lv_kv | float64
42 | trafo | vk_percent | float64
43 | trafo | vkr_percent | float64
44 | trafo | pfe_kw | float64
45 | trafo | i0_percent | float64
46 | trafo | shift_degree | float64
47 | trafo | tap_side | object
48 | trafo | tap_neutral | int32
49 | trafo | tap_min | int32
50 | trafo | tap_max | int32
51 | trafo | tap_step_percent | float64
52 | trafo | tap_step_degree | float64
53 | trafo | tap_pos | int32
54 | trafo | tap_phase_shifter | bool
55 | trafo | parallel | uint32
56 | trafo | df | float64
57 | trafo | in_service | bool
58 | line_geodata | coords | object
59 | bus_geodata | x | float64
60 | bus_geodata | y | float64
61 | bus_geodata | coords | object
62 | res_bus | vm_pu | float64
63 | res_bus | va_degree | float64
64 | res_bus | p_mw | float64
65 | res_bus | q_mvar | float64
66 | res_line | p_from_mw | float64
67 | res_line | q_from_mvar | float64
68 | res_line | p_to_mw | float64
69 | res_line | q_to_mvar | float64
70 | res_line | pl_mw | float64
71 | res_line | ql_mvar | float64
72 | res_line | i_from_ka | float64
73 | res_line | i_to_ka | float64
74 | res_line | i_ka | float64
75 | res_line | vm_from_pu | float64
76 | res_line | va_from_degree | float64
77 | res_line | vm_to_pu | float64
78 | res_line | va_to_degree | float64
79 | res_line | loading_percent | float64
80 | res_trafo | p_hv_mw | float64
81 | res_trafo | q_hv_mvar | float64
82 | res_trafo | p_lv_mw | float64
83 | res_trafo | q_lv_mvar | float64
84 | res_trafo | pl_mw | float64
85 | res_trafo | ql_mvar | float64
86 | res_trafo | i_hv_ka | float64
87 | res_trafo | i_lv_ka | float64
88 | res_trafo | vm_hv_pu | float64
89 | res_trafo | va_hv_degree | float64
90 | res_trafo | vm_lv_pu | float64
91 | res_trafo | va_lv_degree | float64
92 | res_trafo | loading_percent | float64
93 | res_ext_grid | p_mw | float64
94 | res_ext_grid | q_mvar | float64
95 | res_load | p_mw | float64
96 | res_load | q_mvar | float64

## parameters
| version | format_version | converged | OPF_converged | name | f_hz | sn_mva
0 | 2.14.6 | 2.14.0 | TRUE | FALSE |  | 50 | 1