## bus
| name | vn_kv | type | zone | in_service
0 | bus_LV_2555-2_0_5_node_0 | 0.4 | n |  | TRUE
1 | bus_LV_2555-2_0_5_node_1 | 0.4 | n |  | TRUE
2 | bus_LV_2555-2_0_5_node_2 | 0.4 | n |  | TRUE
3 | bus_LV_2555-2_0_5_node_3 | 0.4 | n |  | TRUE
4 | bus_LV_2555-2_0_5_node_4 | 0.4 | n |  | TRUE
5 | bus_LV_2555-2_0_5_node_6 | 0.4 | n |  | TRUE
6 | bus_LV_2555-2_0_5_node_62 | 0.4 | n |  | TRUE
7 | bus_LV_2555-2_0_5_node_5 | 0.4 | n |  | TRUE
8 | bus_LV_2555-2_0_5_node_74 | 0.4 | n |  | TRUE
9 | bus_LV_2555-2_0_5_node_61 | 0.4 | n |  | TRUE
10 | bus_LV_2555-2_0_5_node_7 | 0.4 | n |  | TRUE
11 | bus_LV_2555-2_0_5_node_8 | 0.4 | n |  | TRUE
12 | bus_LV_2555-2_0_5_node_9 | 0.4 | n |  | TRUE
13 | bus_LV_2555-2_0_5_node_17 | 0.4 | n |  | TRUE
14 | bus_LV_2555-2_0_5_node_144 | 0.4 | n |  | TRUE
15 | bus_LV_2555-2_0_5_node_10 | 0.4 | n |  | TRUE
16 | bus_LV_2555-2_0_5_node_11 | 0.4 | n |  | TRUE
17 | bus_LV_2555-2_0_5_node_19 | 0.4 | n |  | TRUE
18 | bus_LV_2555-2_0_5_node_15 | 0.4 | n |  | TRUE
19 | bus_LV_2555-2_0_5_node_35 | 0.4 | n |  | TRUE
20 | bus_LV_2555-2_0_5_node_117 | 0.4 | n |  | TRUE
21 | bus_LV_2555-2_0_5_node_36 | 0.4 | n |  | TRUE
22 | bus_LV_2555-2_0_5_node_92 | 0.4 | n |  | TRUE
23 | bus_LV_2555-2_0_5_node_12 | 0.4 | n |  | TRUE
24 | bus_LV_2555-2_0_5_node_13 | 0.4 | n |  | TRUE
25 | bus_LV_2555-2_0_5_node_14 | 0.4 | n |  | TRUE
26 | bus_LV_2555-2_0_5_node_69 | 0.4 | n |  | TRUE
27 | bus_LV_2555-2_0_5_node_68 | 0.4 | n |  | TRUE
28 | bus_LV_2555-2_0_5_node_58 | 0.4 | n |  | TRUE
29 | bus_LV_2555-2_0_5_node_57 | 0.4 | n |  | TRUE
30 | bus_LV_2555-2_0_5_node_16 | 0.4 | n |  | TRUE
31 | bus_LV_2555-2_0_5_node_18 | 0.4 | n |  | TRUE
32 | bus_LV_2555-2_0_5_node_20 | 0.4 | n |  | TRUE
33 | bus_LV_2555-2_0_5_node_21 | 0.4 | n |  | TRUE
34 | bus_LV_2555-2_0_5_node_22 | 0.4 | n |  | TRUE
35 | bus_LV_2555-2_0_5_node_23 | 0.4 | n |  | TRUE
36 | bus_LV_2555-2_0_5_node_24 | 0.4 | n |  | TRUE
37 | bus_LV_2555-2_0_5_node_142 | 0.4 | n |  | TRUE
38 | bus_LV_2555-2_0_5_node_25 | 0.4 | n |  | TRUE
39 | bus_LV_2555-2_0_5_node_141 | 0.4 | n |  | TRUE
40 | bus_LV_2555-2_0_5_node_26 | 0.4 | n |  | TRUE
41 | bus_LV_2555-2_0_5_node_34 | 0.4 | n |  | TRUE
42 | bus_LV_2555-2_0_5_node_139 | 0.4 | n |  | TRUE
43 | bus_LV_2555-2_0_5_node_27 | 0.4 | n |  | TRUE
44 | bus_LV_2555-2_0_5_node_28 | 0.4 | n |  | TRUE
45 | bus_LV_2555-2_0_5_node_29 | 0.4 | n |  | TRUE
46 | bus_LV_2555-2_0_5_node_30 | 0.4 | n |  | TRUE
47 | bus_LV_2555-2_0_5_node_31 | 0.4 | n |  | TRUE
48 | bus_LV_2555-2_0_5_node_129 | 0.4 | n |  | TRUE
49 | bus_LV_2555-2_0_5_node_130 | 0.4 | n |  | TRUE
50 | bus_LV_2555-2_0_5_node_32 | 0.4 | n |  | TRUE
51 | bus_LV_2555-2_0_5_node_140 | 0.4 | n |  | TRUE
52 | bus_LV_2555-2_0_5_node_131 | 0.4 | n |  | TRUE
53 | bus_LV_2555-2_0_5_node_33 | 0.4 | n |  | TRUE
54 | bus_LV_2555-2_0_5_node_112 | 0.4 | n |  | TRUE
55 | bus_LV_2555-2_0_5_node_143 | 0.4 | n |  | TRUE
56 | bus_LV_2555-2_0_5_node_118 | 0.4 | n |  | TRUE
57 | bus_LV_2555-2_0_5_node_90 | 0.4 | n |  | TRUE
58 | bus_LV_2555-2_0_5_node_37 | 0.4 | n |  | TRUE
59 | bus_LV_2555-2_0_5_node_38 | 0.4 | n |  | TRUE
60 | bus_LV_2555-2_0_5_node_39 | 0.4 | n |  | TRUE
61 | bus_LV_2555-2_0_5_node_40 | 0.4 | n |  | TRUE
62 | bus_LV_2555-2_0_5_node_44 | 0.4 | n |  | TRUE
63 | bus_LV_2555-2_0_5_node_45 | 0.4 | n |  | TRUE
64 | bus_LV_2555-2_0_5_node_41 | 0.4 | n |  | TRUE
65 | bus_LV_2555-2_0_5_node_42 | 0.4 | n |  | TRUE
66 | bus_LV_2555-2_0_5_node_43 | 0.4 | n |  | TRUE
67 | bus_LV_2555-2_0_5_node_47 | 0.4 | n |  | TRUE
68 | bus_LV_2555-2_0_5_node_46 | 0.4 | n |  | TRUE
69 | bus_LV_2555-2_0_5_node_87 | 0.4 | n |  | TRUE
70 | bus_LV_2555-2_0_5_node_86 | 0.4 | n |  | TRUE
71 | bus_LV_2555-2_0_5_node_48 | 0.4 | n |  | TRUE
72 | bus_LV_2555-2_0_5_node_49 | 0.4 | n |  | TRUE
73 | bus_LV_2555-2_0_5_node_50 | 0.4 | n |  | TRUE
74 | bus_LV_2555-2_0_5_node_51 | 0.4 | n |  | TRUE
75 | bus_LV_2555-2_0_5_node_52 | 0.4 | n |  | TRUE
76 | bus_LV_2555-2_0_5_node_53 | 0.4 | n |  | TRUE
77 | bus_LV_2555-2_0_5_node_54 | 0.4 | n |  | TRUE
78 | bus_LV_2555-2_0_5_node_82 | 0.4 | n |  | TRUE
79 | bus_LV_2555-2_0_5_node_84 | 0.4 | n |  | TRUE
80 | bus_LV_2555-2_0_5_node_55 | 0.4 | n |  | TRUE
81 | bus_LV_2555-2_0_5_node_83 | 0.4 | n |  | TRUE
82 | bus_LV_2555-2_0_5_node_56 | 0.4 | n |  | TRUE
83 | bus_LV_2555-2_0_5_node_81 | 0.4 | n |  | TRUE
84 | bus_LV_2555-2_0_5_node_60 | 0.4 | n |  | TRUE
85 | bus_LV_2555-2_0_5_node_72 | 0.4 | n |  | TRUE
86 | bus_LV_2555-2_0_5_node_63 | 0.4 | n |  | TRUE
87 | bus_LV_2555-2_0_5_node_64 | 0.4 | n |  | TRUE
88 | bus_LV_2555-2_0_5_node_65 | 0.4 | n |  | TRUE
89 | bus_LV_2555-2_0_5_node_66 | 0.4 | n |  | TRUE
90 | bus_LV_2555-2_0_5_node_67 | 0.4 | n |  | TRUE
91 | bus_LV_2555-2_0_5_node_146 | 0.4 | n |  | TRUE
92 | bus_LV_2555-2_0_5_node_75 | 0.4 | n |  | TRUE
93 | bus_LV_2555-2_0_5_node_77 | 0.4 | n |  | TRUE
94 | bus_LV_2555-2_0_5_node_71 | 0.4 | n |  | TRUE
95 | bus_LV_2555-2_0_5_node_80 | 0.4 | n |  | TRUE
96 | bus_LV_2555-2_0_5_node_76 | 0.4 | n |  | TRUE
97 | bus_LV_2555-2_0_5_node_73 | 0.4 | n |  | TRUE
98 | bus_LV_2555-2_0_5_node_78 | 0.4 | n |  | TRUE
99 | bus_LV_2555-2_0_5_node_70 | 0.4 | n |  | TRUE
100 | bus_LV_2555-2_0_5_node_133 | 0.4 | n |  | TRUE
101 | bus_LV_2555-2_0_5_node_79 | 0.4 | n |  | TRUE
102 | bus_LV_2555-2_0_5_node_88 | 0.4 | n |  | TRUE
103 | bus_LV_2555-2_0_5_node_93 | 0.4 | n |  | TRUE
104 | bus_LV_2555-2_0_5_node_94 | 0.4 | n |  | TRUE
105 | bus_LV_2555-2_0_5_node_85 | 0.4 | n |  | TRUE
106 | bus_LV_2555-2_0_5_node_96 | 0.4 | n |  | TRUE
107 | bus_LV_2555-2_0_5_node_97 | 0.4 | n |  | TRUE
108 | bus_LV_2555-2_0_5_node_89 | 0.4 | n |  | TRUE
109 | bus_LV_2555-2_0_5_node_91 | 0.4 | n |  | TRUE
110 | bus_LV_2555-2_0_5_node_121 | 0.4 | n |  | TRUE
111 | bus_LV_2555-2_0_5_node_116 | 0.4 | n |  | TRUE
112 | bus_LV_2555-2_0_5_node_95 | 0.4 | n |  | TRUE
113 | bus_LV_2555-2_0_5_node_99 | 0.4 | n |  | TRUE
114 | bus_LV_2555-2_0_5_node_101 | 0.4 | n |  | TRUE
115 | bus_LV_2555-2_0_5_node_98 | 0.4 | n |  | TRUE
116 | bus_LV_2555-2_0_5_node_100 | 0.4 | n |  | TRUE
117 | bus_LV_2555-2_0_5_node_102 | 0.4 | n |  | TRUE
118 | bus_LV_2555-2_0_5_node_103 | 0.4 | n |  | TRUE
119 | bus_LV_2555-2_0_5_node_128 | 0.4 | n |  | TRUE
120 | bus_LV_2555-2_0_5_node_113 | 0.4 | n |  | TRUE
121 | bus_LV_2555-2_0_5_node_114 | 0.4 | n |  | TRUE
122 | bus_LV_2555-2_0_5_node_127 | 0.4 | n |  | TRUE
123 | bus_LV_2555-2_0_5_node_108 | 0.4 | n |  | TRUE
124 | bus_LV_2555-2_0_5_node_106 | 0.4 | n |  | TRUE
125 | bus_LV_2555-2_0_5_node_115 | 0.4 | n |  | TRUE
126 | bus_LV_2555-2_0_5_node_104 | 0.4 | n |  | TRUE
127 | bus_LV_2555-2_0_5_node_105 | 0.4 | n |  | TRUE
128 | bus_LV_2555-2_0_5_node_107 | 0.4 | n |  | TRUE
129 | bus_LV_2555-2_0_5_node_109 | 0.4 | n |  | TRUE
130 | bus_LV_2555-2_0_5_node_110 | 0.4 | n |  | TRUE
131 | bus_LV_2555-2_0_5_node_126 | 0.4 | n |  | TRUE
132 | bus_LV_2555-2_0_5_node_111 | 0.4 | n |  | TRUE
133 | bus_LV_2555-2_0_5_node_137 | 0.4 | n |  | TRUE
134 | bus_LV_2555-2_0_5_node_125 | 0.4 | n |  | TRUE
135 | bus_LV_2555-2_0_5_node_138 | 0.4 | n |  | TRUE
136 | bus_LV_2555-2_0_5_node_123 | 0.4 | n |  | TRUE
137 | bus_LV_2555-2_0_5_node_120 | 0.4 | n |  | TRUE
138 | bus_LV_2555-2_0_5_node_119 | 0.4 | n |  | TRUE
139 | bus_LV_2555-2_0_5_node_122 | 0.4 | n |  | TRUE
140 | bus_LV_2555-2_0_5_node_135 | 0.4 | n |  | TRUE
141 | bus_LV_2555-2_0_5_node_136 | 0.4 | n |  | TRUE
142 | bus_LV_2555-2_0_5_node_134 | 0.4 | n |  | TRUE
143 | bus_LV_2555-2_0_5_node_132 | 0.4 | n |  | TRUE
144 | bus_MV_395_0_node_0 | 20 | n |  | TRUE

## load
| name | bus | p_mw | q_mvar | const_z_percent | const_i_percent | sn_mva | scaling | in_service | type
0 | LV_2555-2_0_5_load_0 | 0 | 0.0018866 | 0.00047282 | 0 | 0 |  | 1 | TRUE | wye
1 | LV_2555-2_0_5_load_1 | 1 | 0.0025163 | 0.00063063 | 0 | 0 |  | 1 | TRUE | wye
2 | LV_2555-2_0_5_load_2 | 2 | 0.0020628 | 0.00051698 | 0 | 0 |  | 1 | TRUE | wye
3 | LV_2555-2_0_5_load_3 | 3 | 0.00095261 | 0.00023875 | 0 | 0 |  | 1 | TRUE | wye
4 | LV_2555-2_0_5_load_4 | 4 | 0.001481 | 0.00037118 | 0 | 0 |  | 1 | TRUE | wye
5 | LV_2555-2_0_5_load_6 | 5 | 0.0022903 | 0.000574 | 0 | 0 |  | 1 | TRUE | wye
6 | LV_2555-2_0_5_load_5 | 7 | 0.0015055 | 0.0003773 | 0 | 0 |  | 1 | TRUE | wye
7 | LV_2555-2_0_5_load_74 | 8 | 0.00063246 | 0.00015851 | 0 | 0 |  | 1 | TRUE | wye
8 | LV_2555-2_0_5_load_61 | 9 | 0.0032219 | 0.00080748 | 0 | 0 |  | 1 | TRUE | wye
9 | LV_2555-2_0_5_load_8 | 11 | 0.0021188 | 0.00053102 | 0 | 0 |  | 1 | TRUE | wye
10 | LV_2555-2_0_5_load_9 | 12 | 0.0027253 | 0.00068302 | 0 | 0 |  | 1 | TRUE | wye
11 | LV_2555-2_0_5_load_144 | 14 | 0.0046041 | 0.0011539 | 0 | 0 |  | 1 | TRUE | wye
12 | LV_2555-2_0_5_load_10 | 15 | 0.0096947 | 0.0024297 | 0 | 0 |  | 1 | TRUE | wye
13 | LV_2555-2_0_5_load_15 | 18 | 0.0028521 | 0.0007148 | 0 | 0 |  | 1 | TRUE | wye
14 | LV_2555-2_0_5_load_117 | 20 | 0.0010754 | 0.00026952 | 0 | 0 |  | 1 | TRUE | wye
15 | LV_2555-2_0_5_load_36 | 21 | 0.0014079 | 0.00035285 | 0 | 0 |  | 1 | TRUE | wye
16 | LV_2555-2_0_5_load_92 | 22 | 0.0013396 | 0.00033573 | 0 | 0 |  | 1 | TRUE | wye
17 | LV_2555-2_0_5_load_12 | 23 | 0.0064671 | 0.0016208 | 0 | 0 |  | 1 | TRUE | wye
18 | LV_2555-2_0_5_load_13 | 24 | 0.00082182 | 0.00020597 | 0 | 0 |  | 1 | TRUE | wye
19 | LV_2555-2_0_5_load_14 | 25 | 0.00057914 | 0.00014515 | 0 | 0 |  | 1 | TRUE | wye
20 | LV_2555-2_0_5_load_69 | 26 | 0.0007213 | 0.00018077 | 0 | 0 |  | 1 | TRUE | wye
21 | LV_2555-2_0_5_load_68 | 27 | 0.0013372 | 0.00033512 | 0 | 0 |  | 1 | TRUE | wye
22 | LV_2555-2_0_5_load_58 | 28 | 0.0010156 | 0.00025453 | 0 | 0 |  | 1 | TRUE | wye
23 | LV_2555-2_0_5_load_57 | 29 | 0.00058279 | 0.00014606 | 0 | 0 |  | 1 | TRUE | wye
24 | LV_2555-2_0_5_load_16 | 30 | 0.0033728 | 0.00084531 | 0 | 0 |  | 1 | TRUE | wye
25 | LV_2555-2_0_5_load_18 | 31 | 0.0041677 | 0.0010445 | 0 | 0 |  | 1 | TRUE | wye
26 | LV_2555-2_0_5_load_20 | 32 | 0.0036213 | 0.00090757 | 0 | 0 |  | 1 | TRUE | wye
27 | LV_2555-2_0_5_load_22 | 34 | 0.0021835 | 0.00054725 | 0 | 0 |  | 1 | TRUE | wye
28 | LV_2555-2_0_5_load_23 | 35 | 0.002217 | 0.00055562 | 0 | 0 |  | 1 | TRUE | wye
29 | LV_2555-2_0_5_load_24 | 36 | 0.0015901 | 0.00039852 | 0 | 0 |  | 1 | TRUE | wye
30 | LV_2555-2_0_5_load_25 | 38 | 0.0021389 | 0.00053607 | 0 | 0 |  | 1 | TRUE | wye
31 | LV_2555-2_0_5_load_26 | 40 | 0.000769 | 0.00019273 | 0 | 0 |  | 1 | TRUE | wye
32 | LV_2555-2_0_5_load_34 | 41 | 0.00086457 | 0.00021668 | 0 | 0 |  | 1 | TRUE | wye
33 | LV_2555-2_0_5_load_139 | 42 | 0.0016998 | 0.00042602 | 0 | 0 |  | 1 | TRUE | wye
34 | LV_2555-2_0_5_load_27 | 43 | 0.001565 | 0.00039222 | 0 | 0 |  | 1 | TRUE | wye
35 | LV_2555-2_0_5_load_28 | 44 | 0.0028908 | 0.00072451 | 0 | 0 |  | 1 | TRUE | wye
36 | LV_2555-2_0_5_load_29 | 45 | 0.0030601 | 0.00076693 | 0 | 0 |  | 1 | TRUE | wye
37 | LV_2555-2_0_5_load_31 | 47 | 0.0020921 | 0.00052434 | 0 | 0 |  | 1 | TRUE | wye
38 | LV_2555-2_0_5_load_130 | 49 | 0.0033932 | 0.00085041 | 0 | 0 |  | 1 | TRUE | wye
39 | LV_2555-2_0_5_load_32 | 50 | 0.0010138 | 0.00025408 | 0 | 0 |  | 1 | TRUE | wye
40 | LV_2555-2_0_5_load_140 | 51 | 0.0017503 | 0.00043868 | 0 | 0 |  | 1 | TRUE | wye
41 | LV_2555-2_0_5_load_33 | 53 | 0.0012459 | 0.00031224 | 0 | 0 |  | 1 | TRUE | wye
42 | LV_2555-2_0_5_load_112 | 54 | 0.0013446 | 0.00033699 | 0 | 0 |  | 1 | TRUE | wye
43 | LV_2555-2_0_5_load_143 | 55 | 0.0021657 | 0.00054277 | 0 | 0 |  | 1 | TRUE | wye
44 | LV_2555-2_0_5_load_118 | 56 | 0.0020825 | 0.00052191 | 0 | 0 |  | 1 | TRUE | wye
45 | LV_2555-2_0_5_load_37 | 58 | 0.00087322 | 0.00021885 | 0 | 0 |  | 1 | TRUE | wye
46 | LV_2555-2_0_5_load_38 | 59 | 0.00062584 | 0.00015685 | 0 | 0 |  | 1 | TRUE | wye
47 | LV_2555-2_0_5_load_39 | 60 | 0.0015538 | 0.00038941 | 0 | 0 |  | 1 | TRUE | wye
48 | LV_2555-2_0_5_load_40 | 61 | 0.0005984 | 0.00014997 | 0 | 0 |  | 1 | TRUE | wye
49 | LV_2555-2_0_5_load_44 | 62 | 0.00091568 | 0.00022949 | 0 | 0 |  | 1 | TRUE | wye
50 | LV_2555-2_0_5_load_41 | 64 | 0.00067672 | 0.0001696 | 0 | 0 |  | 1 | TRUE | wye
51 | LV_2555-2_0_5_load_42 | 65 | 0.00038931 | 9.7571e-05 | 0 | 0 |  | 1 | TRUE | wye
52 | LV_2555-2_0_5_load_43 | 66 | 0.00059229 | 0.00014844 | 0 | 0 |  | 1 | TRUE | wye
53 | LV_2555-2_0_5_load_87 | 69 | 0.0023103 | 0.00057903 | 0 | 0 |  | 1 | TRUE | wye
54 | LV_2555-2_0_5_load_48 | 71 | 0.0015668 | 0.00039267 | 0 | 0 |  | 1 | TRUE | wye
55 | LV_2555-2_0_5_load_49 | 72 | 0.0029233 | 0.00073264 | 0 | 0 |  | 1 | TRUE | wye
56 | LV_2555-2_0_5_load_51 | 74 | 0.0016363 | 0.00041009 | 0 | 0 |  | 1 | TRUE | wye
57 | LV_2555-2_0_5_load_52 | 75 | 0.0013465 | 0.00033747 | 0 | 0 |  | 1 | TRUE | wye
58 | LV_2555-2_0_5_load_53 | 76 | 0.0023238 | 0.00058241 | 0 | 0 |  | 1 | TRUE | wye
59 | LV_2555-2_0_5_load_54 | 77 | 0.0010774 | 0.00027002 | 0 | 0 |  | 1 | TRUE | wye
60 | LV_2555-2_0_5_load_82 | 78 | 0.019841 | 0.0049726 | 0 | 0 |  | 1 | TRUE | wye
61 | LV_2555-2_0_5_load_84 | 79 | 0.0193 | 0.004837 | 0 | 0 |  | 1 | TRUE | wye
62 | LV_2555-2_0_5_load_55 | 80 | 0.00082472 | 0.00020669 | 0 | 0 |  | 1 | TRUE | wye
63 | LV_2555-2_0_5_load_83 | 81 | 0.00054591 | 0.00013682 | 0 | 0 |  | 1 | TRUE | wye
64 | LV_2555-2_0_5_load_56 | 82 | 0.0011253 | 0.00028202 | 0 | 0 |  | 1 | TRUE | wye
65 | LV_2555-2_0_5_load_81 | 83 | 0.0012067 | 0.00030244 | 0 | 0 |  | 1 | TRUE | wye
66 | LV_2555-2_0_5_load_60 | 84 | 0.0024662 | 0.00061808 | 0 | 0 |  | 1 | TRUE | wye
67 | LV_2555-2_0_5_load_72 | 85 | 0.0020261 | 0.00050779 | 0 | 0 |  | 1 | TRUE | wye
68 | LV_2555-2_0_5_load_63 | 86 | 0.0018262 | 0.00045769 | 0 | 0 |  | 1 | TRUE | wye
69 | LV_2555-2_0_5_load_67 | 90 | 0.0034849 | 0.0008734 | 0 | 0 |  | 1 | TRUE | wye
70 | LV_2555-2_0_5_load_146 | 91 | 0.0043791 | 0.0010975 | 0 | 0 |  | 1 | TRUE | wye
71 | LV_2555-2_0_5_load_77 | 93 | 0.00478 | 0.001198 | 0 | 0 |  | 1 | TRUE | wye
72 | LV_2555-2_0_5_load_71 | 94 | 0.0021089 | 0.00052855 | 0 | 0 |  | 1 | TRUE | wye
73 | LV_2555-2_0_5_load_80 | 95 | 0.0059204 | 0.0014838 | 0 | 0 |  | 1 | TRUE | wye
74 | LV_2555-2_0_5_load_76 | 96 | 0.0041982 | 0.0010522 | 0 | 0 |  | 1 | TRUE | wye
75 | LV_2555-2_0_5_load_73 | 97 | 0.0038213 | 0.0009577 | 0 | 0 |  | 1 | TRUE | wye
76 | LV_2555-2_0_5_load_78 | 98 | 0.0033254 | 0.00083341 | 0 | 0 |  | 1 | TRUE | wye
77 | LV_2555-2_0_5_load_70 | 99 | 0.0031629 | 0.0007927 | 0 | 0 |  | 1 | TRUE | wye
78 | LV_2555-2_0_5_load_133 | 100 | 0.0017777 | 0.00044554 | 0 | 0 |  | 1 | TRUE | wye
79 | LV_2555-2_0_5_load_79 | 101 | 0.0028325 | 0.00070988 | 0 | 0 |  | 1 | TRUE | wye
80 | LV_2555-2_0_5_load_88 | 102 | 0.0012212 | 0.00030605 | 0 | 0 |  | 1 | TRUE | wye
81 | LV_2555-2_0_5_load_93 | 103 | 0.0014387 | 0.00036058 | 0 | 0 |  | 1 | TRUE | wye
82 | LV_2555-2_0_5_load_94 | 104 | 0.014843 | 0.0037201 | 0 | 0 |  | 1 | TRUE | wye
83 | LV_2555-2_0_5_load_85 | 105 | 0.023037 | 0.0057736 | 0 | 0 |  | 1 | TRUE | wye
84 | LV_2555-2_0_5_load_96 | 106 | 0.023018 | 0.0057688 | 0 | 0 |  | 1 | TRUE | wye
85 | LV_2555-2_0_5_load_97 | 107 | 0.034442 | 0.0086319 | 0 | 0 |  | 1 | TRUE | wye
86 | LV_2555-2_0_5_load_89 | 108 | 0.0016272 | 0.00040781 | 0 | 0 |  | 1 | TRUE | wye
87 | LV_2555-2_0_5_load_91 | 109 | 0.0021712 | 0.00054416 | 0 | 0 |  | 1 | TRUE | wye
88 | LV_2555-2_0_5_load_121 | 110 | 0.0013224 | 0.00033142 | 0 | 0 |  | 1 | TRUE | wye
89 | LV_2555-2_0_5_load_95 | 112 | 0.0018175 | 0.0004555 | 0 | 0 |  | 1 | TRUE | wye
90 | LV_2555-2_0_5_load_99 | 113 | 0.012411 | 0.0031104 | 0 | 0 |  | 1 | TRUE | wye
91 | LV_2555-2_0_5_load_101 | 114 | 0.0017206 | 0.00043123 | 0 | 0 |  | 1 | TRUE | wye
92 | LV_2555-2_0_5_load_100 | 116 | 0.0073722 | 0.0018477 | 0 | 0 |  | 1 | TRUE | wye
93 | LV_2555-2_0_5_load_102 | 117 | 0.002962 | 0.00074234 | 0 | 0 |  | 1 | TRUE | wye
94 | LV_2555-2_0_5_load_128 | 119 | 0.0045333 | 0.0011362 | 0 | 0 |  | 1 | TRUE | wye
95 | LV_2555-2_0_5_load_113 | 120 | 0.0014263 | 0.00035745 | 0 | 0 |  | 1 | TRUE | wye
96 | LV_2555-2_0_5_load_114 | 121 | 0.0018312 | 0.00045894 | 0 | 0 |  | 1 | TRUE | wye
97 | LV_2555-2_0_5_load_127 | 122 | 0.0015203 | 0.00038102 | 0 | 0 |  | 1 | TRUE | wye
98 | LV_2555-2_0_5_load_108 | 123 | 0.0010049 | 0.00025184 | 0 | 0 |  | 1 | TRUE | wye
99 | LV_2555-2_0_5_load_106 | 124 | 0.0018405 | 0.00046128 | 0 | 0 |  | 1 | TRUE | wye
100 | LV_2555-2_0_5_load_115 | 125 | 0.001781 | 0.00044636 | 0 | 0 |  | 1 | TRUE | wye
101 | LV_2555-2_0_5_load_104 | 126 | 0.0021833 | 0.00054718 | 0 | 0 |  | 1 | TRUE | wye
102 | LV_2555-2_0_5_load_105 | 127 | 0.0035202 | 0.00088224 | 0 | 0 |  | 1 | TRUE | wye
103 | LV_2555-2_0_5_load_107 | 128 | 0.0010376 | 0.00026004 | 0 | 0 |  | 1 | TRUE | wye
104 | LV_2555-2_0_5_load_109 | 129 | 0.0012732 | 0.00031911 | 0 | 0 |  | 1 | TRUE | wye
105 | LV_2555-2_0_5_load_110 | 130 | 0.0038148 | 0.00095609 | 0 | 0 |  | 1 | TRUE | wye
106 | LV_2555-2_0_5_load_126 | 131 | 0.0031861 | 0.0007985 | 0 | 0 |  | 1 | TRUE | wye
107 | LV_2555-2_0_5_load_111 | 132 | 0.0025051 | 0.00062784 | 0 | 0 |  | 1 | TRUE | wye
108 | LV_2555-2_0_5_load_137 | 133 | 0.0018109 | 0.00045385 | 0 | 0 |  | 1 | TRUE | wye
109 | LV_2555-2_0_5_load_125 | 134 | 0.0019105 | 0.00047882 | 0 | 0 |  | 1 | TRUE | wye
110 | LV_2555-2_0_5_load_138 | 135 | 0.000796 | 0.0001995 | 0 | 0 |  | 1 | TRUE | wye
111 | LV_2555-2_0_5_load_123 | 136 | 0.0024459 | 0.00061299 | 0 | 0 |  | 1 | TRUE | wye
112 | LV_2555-2_0_5_load_120 | 137 | 0.0010445 | 0.00026178 | 0 | 0 |  | 1 | TRUE | wye
113 | LV_2555-2_0_5_load_119 | 138 | 0.0015246 | 0.0003821 | 0 | 0 |  | 1 | TRUE | wye
114 | LV_2555-2_0_5_load_122 | 139 | 0.0057315 | 0.0014365 | 0 | 0 |  | 1 | TRUE | wye
115 | LV_2555-2_0_5_load_135 | 140 | 0.0027849 | 0.00069797 | 0 | 0 |  | 1 | TRUE | wye
116 | LV_2555-2_0_5_load_136 | 141 | 0.0043409 | 0.0010879 | 0 | 0 |  | 1 | TRUE | wye
117 | LV_2555-2_0_5_load_134 | 142 | 0.003226 | 0.00080851 | 0 | 0 |  | 1 | TRUE | wye
118 | LV_2555-2_0_5_load_132 | 143 | 0.0022012 | 0.00055168 | 0 | 0 |  | 1 | TRUE | wye

## ext_grid
| name | bus | vm_pu | va_degree | slack_weight | in_service
0 |  | 109 | 1 | 0 | 1 | TRUE

## line
| name | std_type | from_bus | to_bus | length_km | r_ohm_per_km | x_ohm_per_km | c_nf_per_km | g_us_per_km | max_i_ka | df | parallel | type | in_service
0 | LV_2555-2_0_5_line_0 |  | 0 | 1 | 0.023663 | 0.125 | 0.08 | 261 | 0 | 0.364 | 1 | 4 | cs | TRUE
1 | LV_2555-2_0_5_line_1 |  | 0 | 2 | 0.02485 | 0.125 | 0.08 | 261 | 0 | 0.364 | 1 | 4 | cs | TRUE
2 | LV_2555-2_0_5_line_2 |  | 1 | 3 | 0.00034778 | 0.125 | 0.08 | 261 | 0 | 0.364 | 1 | 4 | cs | TRUE
3 | LV_2555-2_0_5_line_3 |  | 2 | 4 | 0.0040054 | 0.125 | 0.08 | 261 | 0 | 0.364 | 1 | 1 | cs | TRUE
4 | LV_2555-2_0_5_line_4 |  | 3 | 5 | 0.011141 | 0.125 | 0.08 | 261 | 0 | 0.364 | 1 | 4 | cs | TRUE
5 | LV_2555-2_0_5_line_5 |  | 4 | 6 | 0.015985 | 0.125 | 0.08 | 261 | 0 | 0.364 | 1 | 1 | cs | TRUE
6 | LV_2555-2_0_5_line_6 |  | 5 | 7 | 0.0067771 | 0.125 | 0.08 | 261 | 0 | 0.364 | 1 | 4 | cs | TRUE
7 | LV_2555-2_0_5_line_7 |  | 6 | 8 | 0.0018299 | 0.125 | 0.08 | 261 | 0 | 0.364 | 1 | 1 | cs | TRUE
8 | LV_2555-2_0_5_line_8 |  | 6 | 9 | 0.030766 | 0.125 | 0.08 | 261 | 0 | 0.364 | 1 | 1 | cs | TRUE
9 | LV_2555-2_0_5_line_9 |  | 7 | 10 | 0.012123 | 0.125 | 0.08 | 261 | 0 | 0.364 | 1 | 4 | cs | TRUE
10 | LV_2555-2_0_5_line_10 |  | 8 | 85 | 0.0075972 | 0.125 | 0.08 | 261 | 0 | 0.364 | 1 | 1 | cs | TRUE
11 | LV_2555-2_0_5_line_11 |  | 9 | 84 | 0.02431 | 0.125 | 0.08 | 261 | 0 | 0.364 | 1 | 1 | cs | TRUE
12 | LV_2555-2_0_5_line_12 |  | 10 | 11 | 0.035067 | 0.125 | 0.08 | 261 | 0 | 0.364 | 1 | 1 | cs | TRUE
13 | LV_2555-2_0_5_line_13 |  | 10 | 12 | 0.0078159 | 0.125 | 0.08 | 261 | 0 | 0.364 | 1 | 4 | cs | TRUE
14 | LV_2555-2_0_5_line_14 |  | 12 | 13 | 0.036077 | 0.125 | 0.08 | 261 | 0 | 0.364 | 1 | 4 | cs | TRUE
15 | LV_2555-2_0_5_line_15 |  | 12 | 14 | 0.052895 | 0.125 | 0.08 | 261 | 0 | 0.364 | 1 | 1 | cs | TRUE
16 | LV_2555-2_0_5_line_16 |  | 13 | 17 | 0.013165 | 0.125 | 0.08 | 261 | 0 | 0.364 | 1 | 4 | cs | TRUE
17 | LV_2555-2_0_5_line_17 |  | 13 | 18 | 0.01508 | 0.125 | 0.08 | 261 | 0 | 0.364 | 1 | 1 | cs | TRUE
18 | LV_2555-2_0_5_line_18 |  | 15 | 16 | 0.030038 | 0.125 | 0.08 | 261 | 0 | 0.364 | 1 | 1 | cs | TRUE
19 | LV_2555-2_0_5_line_19 |  | 16 | 19 | 0.009171 | 0.125 | 0.08 | 261 | 0 | 0.364 | 1 | 1 | cs | TRUE
20 | LV_2555-2_0_5_line_20 |  | 17 | 32 | 0.021223 | 0.125 | 0.08 | 261 | 0 | 0.364 | 1 | 4 | cs | TRUE
21 | LV_2555-2_0_5_line_21 |  | 18 | 30 | 0.014879 | 0.125 | 0.08 | 261 | 0 | 0.364 | 1 | 1 | cs | TRUE
22 | LV_2555-2_0_5_line_22 |  | 19 | 20 | 0.015621 | 0.125 | 0.08 | 261 | 0 | 0.364 | 1 | 1 | cs | TRUE
23 | LV_2555-2_0_5_line_23 |  | 20 | 56 | 0.0077875 | 0.125 | 0.08 | 261 | 0 | 0.364 | 1 | 1 | cs | TRUE
24 | LV_2555-2_0_5_line_24 |  | 21 | 22 | 0.029174 | 0.125 | 0.08 | 261 | 0 | 0.364 | 1 | 1 | cs | TRUE
25 | LV_2555-2_0_5_line_25 |  | 22 | 57 | 0.011457 | 0.125 | 0.08 | 261 | 0 | 0.364 | 1 | 1 | cs | TRUE
26 | LV_2555-2_0_5_line_26 |  | 23 | 24 | 0.012296 | 0.125 | 0.08 | 261 | 0 | 0.364 | 1 | 1 | cs | TRUE
27 | LV_2555-2_0_5_line_27 |  | 23 | 25 | 0.0053113 | 0.125 | 0.08 | 261 | 0 | 0.364 | 1 | 1 | cs | TRUE
28 | LV_2555-2_0_5_line_28 |  | 25 | 26 | 0.083025 | 0.125 | 0.08 | 261 | 0 | 0.364 | 1 | 1 | cs | TRUE
29 | LV_2555-2_0_5_line_29 |  | 26 | 27 | 0.01267 | 0.125 | 0.08 | 261 | 0 | 0.364 | 1 | 1 | cs | TRUE
30 | LV_2555-2_0_5_line_30 |  | 27 | 99 | 0.078668 | 0.125 | 0.08 | 261 | 0 | 0.364 | 1 | 1 | cs | TRUE
31 | LV_2555-2_0_5_line_31 |  | 28 | 29 | 0.035323 | 0.125 | 0.08 | 261 | 0 | 0.364 | 1 | 1 | cs | TRUE
32 | LV_2555-2_0_5_line_32 |  | 29 | 84 | 0.16492 | 0.125 | 0.08 | 261 | 0 | 0.364 | 1 | 1 | cs | TRUE
33 | LV_2555-2_0_5_line_33 |  | 30 | 31 | 0.012506 | 0.125 | 0.08 | 261 | 0 | 0.364 | 1 | 1 | cs | TRUE
34 | LV_2555-2_0_5_line_34 |  | 32 | 33 | 0.039766 | 0.125 | 0.08 | 261 | 0 | 0.364 | 1 | 4 | cs | TRUE
35 | LV_2555-2_0_5_line_35 |  | 33 | 34 | 0.020978 | 0.125 | 0.08 | 261 | 0 | 0.364 | 1 | 1 | cs | TRUE
36 | LV_2555-2_0_5_line_36 |  | 33 | 35 | 0.027398 | 0.125 | 0.08 | 261 | 0 | 0.364 | 1 | 4 | cs | TRUE
37 | LV_2555-2_0_5_line_37 |  | 34 | 36 | 0.0010718 | 0.125 | 0.08 | 261 | 0 | 0.364 | 1 | 1 | cs | TRUE
38 | LV_2555-2_0_5_line_38 |  | 35 | 37 | 0.010234 | 0.125 | 0.08 | 261 | 0 | 0.364 | 1 | 4 | cs | TRUE
39 | LV_2555-2_0_5_line_39 |  | 36 | 38 | 0.020104 | 0.125 | 0.08 | 261 | 0 | 0.364 | 1 | 1 | cs | TRUE
40 | LV_2555-2_0_5_line_40 |  | 37 | 39 | 0.027792 | 0.125 | 0.08 | 261 | 0 | 0.364 | 1 | 4 | cs | TRUE
41 | LV_2555-2_0_5_line_41 |  | 38 | 40 | 0.020458 | 0.125 | 0.08 | 261 | 0 | 0.364 | 1 | 1 | cs | TRUE
42 | LV_2555-2_0_5_line_42 |  | 39 | 51 | 0.02214 | 0.125 | 0.08 | 261 | 0 | 0.364 | 1 | 4 | cs | TRUE
43 | LV_2555-2_0_5_line_43 |  | 40 | 41 | 0.014387 | 0.125 | 0.08 | 261 | 0 | 0.364 | 1 | 1 | cs | TRUE
44 | LV_2555-2_0_5_line_44 |  | 41 | 42 | 0.0010325 | 0.125 | 0.08 | 261 | 0 | 0.364 | 1 | 1 | cs | TRUE
45 | LV_2555-2_0_5_line_45 |  | 42 | 55 | 0.0061358 | 0.125 | 0.08 | 261 | 0 | 0.364 | 1 | 1 | cs | TRUE
46 | LV_2555-2_0_5_line_46 |  | 43 | 44 | 0.0069928 | 0.125 | 0.08 | 261 | 0 | 0.364 | 1 | 1 | cs | TRUE
47 | LV_2555-2_0_5_line_47 |  | 43 | 45 | 0.016393 | 0.125 | 0.08 | 261 | 0 | 0.364 | 1 | 1 | cs | TRUE
48 | LV_2555-2_0_5_line_48 |  | 44 | 46 | 0.021066 | 0.125 | 0.08 | 261 | 0 | 0.364 | 1 | 1 | cs | TRUE
49 | LV_2555-2_0_5_line_49 |  | 45 | 47 | 0.019408 | 0.125 | 0.08 | 261 | 0 | 0.364 | 1 | 1 | cs | TRUE
50 | LV_2555-2_0_5_line_50 |  | 46 | 48 | 0.010006 | 0.125 | 0.08 | 261 | 0 | 0.364 | 1 | 4 | cs | TRUE
51 | LV_2555-2_0_5_line_51 |  | 46 | 49 | 0.031416 | 0.125 | 0.08 | 261 | 0 | 0.364 | 1 | 4 | cs | TRUE
52 | LV_2555-2_0_5_line_52 |  | 47 | 50 | 0.003751 | 0.125 | 0.08 | 261 | 0 | 0.364 | 1 | 1 | cs | TRUE
53 | LV_2555-2_0_5_line_53 |  | 48 | 51 | 0.035958 | 0.125 | 0.08 | 261 | 0 | 0.364 | 1 | 4 | cs | TRUE
54 | LV_2555-2_0_5_line_54 |  | 49 | 52 | 0.039633 | 0.125 | 0.08 | 261 | 0 | 0.364 | 1 | 4 | cs | TRUE
55 | LV_2555-2_0_5_line_55 |  | 50 | 53 | 0.019601 | 0.125 | 0.08 | 261 | 0 | 0.364 | 1 | 1 | cs | TRUE
56 | LV_2555-2_0_5_line_56 |  | 52 | 143 | 0.018566 | 0.125 | 0.08 | 261 | 0 | 0.364 | 1 | 4 | cs | TRUE
57 | LV_2555-2_0_5_line_57 |  | 53 | 54 | 0.022674 | 0.125 | 0.08 | 261 | 0 | 0.364 | 1 | 1 | cs | TRUE
58 | LV_2555-2_0_5_line_58 |  | 56 | 138 | 0.025931 | 0.125 | 0.08 | 261 | 0 | 0.364 | 1 | 1 | cs | TRUE
59 | LV_2555-2_0_5_line_59 |  | 57 | 102 | 0.031061 | 0.125 | 0.08 | 261 | 0 | 0.364 | 1 | 1 | cs | TRUE
60 | LV_2555-2_0_5_line_60 |  | 57 | 83 | 0.019822 | 0.125 | 0.08 | 261 | 0 | 0.364 | 1 | 1 | cs | TRUE
61 | LV_2555-2_0_5_line_61 |  | 58 | 59 | 0.00090061 | 0.125 | 0.08 | 261 | 0 | 0.364 | 1 | 1 | cs | TRUE
62 | LV_2555-2_0_5_line_62 |  | 58 | 60 | 0.0076424 | 0.125 | 0.08 | 261 | 0 | 0.364 | 1 | 1 | cs | TRUE
63 | LV_2555-2_0_5_line_63 |  | 59 | 61 | 0.022857 | 0.125 | 0.08 | 261 | 0 | 0.364 | 1 | 1 | cs | TRUE
64 | LV_2555-2_0_5_line_64 |  | 61 | 62 | 0.0024535 | 0.125 | 0.08 | 261 | 0 | 0.364 | 1 | 1 | cs | TRUE
65 | LV_2555-2_0_5_line_65 |  | 62 | 63 | 0.013264 | 0.125 | 0.08 | 261 | 0 | 0.364 | 1 | 1 | cs | TRUE
66 | LV_2555-2_0_5_line_66 |  | 63 | 68 | 0.023841 | 0.125 | 0.08 | 261 | 0 | 0.364 | 1 | 1 | cs | TRUE
67 | LV_2555-2_0_5_line_67 |  | 63 | 67 | 0.030678 | 0.125 | 0.08 | 261 | 0 | 0.364 | 1 | 1 | cs | TRUE
68 | LV_2555-2_0_5_line_68 |  | 64 | 65 | 0.012119 | 0.125 | 0.08 | 261 | 0 | 0.364 | 1 | 1 | cs | TRUE
69 | LV_2555-2_0_5_line_69 |  | 65 | 66 | 0.026572 | 0.125 | 0.08 | 261 | 0 | 0.364 | 1 | 1 | cs | TRUE
70 | LV_2555-2_0_5_line_70 |  | 66 | 67 | 0.016782 | 0.125 | 0.08 | 261 | 0 | 0.364 | 1 | 1 | cs | TRUE
71 | LV_2555-2_0_5_line_71 |  | 68 | 69 | 0.0055397 | 0.125 | 0.08 | 261 | 0 | 0.364 | 1 | 1 | cs | TRUE
72 | LV_2555-2_0_5_line_72 |  | 69 | 70 | 0.026669 | 0.125 | 0.08 | 261 | 0 | 0.364 | 1 | 1 | cs | TRUE
73 | LV_2555-2_0_5_line_73 |  | 70 | 79 | 0.018466 | 0.125 | 0.08 | 261 | 0 | 0.364 | 1 | 1 | cs | TRUE
74 | LV_2555-2_0_5_line_74 |  | 70 | 74 | 0.021092 | 0.125 | 0.08 | 261 | 0 | 0.364 | 1 | 1 | cs | TRUE
75 | LV_2555-2_0_5_line_75 |  | 71 | 72 | 0.00076753 | 0.125 | 0.08 | 261 | 0 | 0.364 | 1 | 4 | cs | TRUE
76 | LV_2555-2_0_5_line_76 |  | 71 | 73 | 0.012954 | 0.125 | 0.08 | 261 | 0 | 0.364 | 1 | 4 | cs | TRUE
77 | LV_2555-2_0_5_line_77 |  | 72 | 74 | 0.031541 | 0.125 | 0.08 | 261 | 0 | 0.364 | 1 | 3 | cs | TRUE
78 | LV_2555-2_0_5_line_78 |  | 73 | 75 | 0.010536 | 0.125 | 0.08 | 261 | 0 | 0.364 | 1 | 1 | cs | TRUE
79 | LV_2555-2_0_5_line_79 |  | 73 | 76 | 0.020763 | 0.125 | 0.08 | 261 | 0 | 0.364 | 1 | 4 | cs | TRUE
80 | LV_2555-2_0_5_line_80 |  | 75 | 77 | 0.01978 | 0.125 | 0.08 | 261 | 0 | 0.364 | 1 | 1 | cs | TRUE
81 | LV_2555-2_0_5_line_81 |  | 76 | 78 | 0.0209 | 0.125 | 0.08 | 261 | 0 | 0.364 | 1 | 4 | cs | TRUE
82 | LV_2555-2_0_5_line_82 |  | 77 | 80 | 0.0088016 | 0.125 | 0.08 | 261 | 0 | 0.364 | 1 | 1 | cs | TRUE
83 | LV_2555-2_0_5_line_83 |  | 78 | 81 | 0.00067823 | 0.125 | 0.08 | 261 | 0 | 0.364 | 1 | 4 | cs | TRUE
84 | LV_2555-2_0_5_line_84 |  | 79 | 105 | 0.019322 | 0.125 | 0.08 | 261 | 0 | 0.364 | 1 | 1 | cs | TRUE
85 | LV_2555-2_0_5_line_85 |  | 81 | 103 | 0.010178 | 0.125 | 0.08 | 261 | 0 | 0.364 | 1 | 4 | cs | TRUE
86 | LV_2555-2_0_5_line_86 |  | 82 | 83 | 0.018404 | 0.125 | 0.08 | 261 | 0 | 0.364 | 1 | 1 | cs | TRUE
87 | LV_2555-2_0_5_line_87 |  | 85 | 97 | 0.027003 | 0.125 | 0.08 | 261 | 0 | 0.364 | 1 | 1 | cs | TRUE
88 | LV_2555-2_0_5_line_88 |  | 86 | 87 | 0.012841 | 0.125 | 0.08 | 261 | 0 | 0.364 | 1 | 1 | cs | TRUE
89 | LV_2555-2_0_5_line_89 |  | 86 | 88 | 0.0076924 | 0.125 | 0.08 | 261 | 0 | 0.364 | 1 | 1 | cs | TRUE
90 | LV_2555-2_0_5_line_90 |  | 87 | 89 | 0.040682 | 0.125 | 0.08 | 261 | 0 | 0.364 | 1 | 1 | cs | TRUE
91 | LV_2555-2_0_5_line_91 |  | 88 | 90 | 0.023327 | 0.125 | 0.08 | 261 | 0 | 0.364 | 1 | 1 | cs | TRUE
92 | LV_2555-2_0_5_line_92 |  | 88 | 91 | 0.041002 | 0.125 | 0.08 | 261 | 0 | 0.364 | 1 | 1 | cs | TRUE
93 | LV_2555-2_0_5_line_93 |  | 89 | 92 | 0.023431 | 0.125 | 0.08 | 261 | 0 | 0.364 | 1 | 1 | cs | TRUE
94 | LV_2555-2_0_5_line_94 |  | 89 | 93 | 0.020413 | 0.125 | 0.08 | 261 | 0 | 0.364 | 1 | 1 | cs | TRUE
95 | LV_2555-2_0_5_line_95 |  | 89 | 94 | 0.040165 | 0.125 | 0.08 | 261 | 0 | 0.364 | 1 | 1 | cs | TRUE
96 | LV_2555-2_0_5_line_96 |  | 90 | 95 | 0.0053751 | 0.125 | 0.08 | 261 | 0 | 0.364 | 1 | 1 | cs | TRUE
97 | LV_2555-2_0_5_line_97 |  | 92 | 96 | 0.025858 | 0.125 | 0.08 | 261 | 0 | 0.364 | 1 | 1 | cs | TRUE
98 | LV_2555-2_0_5_line_98 |  | 92 | 97 | 0.011381 | 0.125 | 0.08 | 261 | 0 | 0.364 | 1 | 1 | cs | TRUE
99 | LV_2555-2_0_5_line_99 |  | 93 | 98 | 0.017639 | 0.125 | 0.08 | 261 | 0 | 0.364 | 1 | 1 | cs | TRUE
100 | LV_2555-2_0_5_line_100 |  | 94 | 99 | 0.015733 | 0.125 | 0.08 | 261 | 0 | 0.364 | 1 | 1 | cs | TRUE
101 | LV_2555-2_0_5_line_101 |  | 96 | 100 | 0.033837 | 0.125 | 0.08 | 261 | 0 | 0.364 | 1 | 1 | cs | TRUE
102 | LV_2555-2_0_5_line_102 |  | 98 | 101 | 0.0036802 | 0.125 | 0.08 | 261 | 0 | 0.364 | 1 | 1 | cs | TRUE
103 | LV_2555-2_0_5_line_103 |  | 102 | 108 | 0.016305 | 0.125 | 0.08 | 261 | 0 | 0.364 | 1 | 1 | cs | TRUE
104 | LV_2555-2_0_5_line_104 |  | 103 | 104 | 0.010469 | 0.125 | 0.08 | 261 | 0 | 0.364 | 1 | 4 | cs | TRUE
105 | LV_2555-2_0_5_line_105 |  | 104 | 112 | 0.0090344 | 0.125 | 0.08 | 261 | 0 | 0.364 | 1 | 4 | cs | TRUE
106 | LV_2555-2_0_5_line_106 |  | 105 | 106 | 0.059347 | 0.125 | 0.08 | 261 | 0 | 0.364 | 1 | 1 | cs | TRUE
107 | LV_2555-2_0_5_line_107 |  | 106 | 107 | 0.026848 | 0.125 | 0.08 | 261 | 0 | 0.364 | 1 | 1 | cs | TRUE
108 | LV_2555-2_0_5_line_108 |  | 107 | 115 | 0.011392 | 0.125 | 0.08 | 261 | 0 | 0.364 | 1 | 1 | cs | TRUE
109 | LV_2555-2_0_5_line_109 |  | 108 | 109 | 0.01756 | 0.125 | 0.08 | 261 | 0 | 0.364 | 1 | 1 | cs | TRUE
110 | LV_2555-2_0_5_line_110 |  | 109 | 110 | 0.02635 | 0.125 | 0.08 | 261 | 0 | 0.364 | 1 | 4 | cs | TRUE
111 | LV_2555-2_0_5_line_111 |  | 110 | 111 | 0.014018 | 0.125 | 0.08 | 261 | 0 | 0.364 | 1 | 4 | cs | TRUE
112 | LV_2555-2_0_5_line_112 |  | 111 | 137 | 0.0209 | 0.125 | 0.08 | 261 | 0 | 0.364 | 1 | 1 | cs | TRUE
113 | LV_2555-2_0_5_line_113 |  | 111 | 138 | 0.01335 | 0.125 | 0.08 | 261 | 0 | 0.364 | 1 | 1 | cs | TRUE
114 | LV_2555-2_0_5_line_114 |  | 111 | 125 | 0.026303 | 0.125 | 0.08 | 261 | 0 | 0.364 | 1 | 4 | cs | TRUE
115 | LV_2555-2_0_5_line_115 |  | 112 | 113 | 0.017481 | 0.125 | 0.08 | 261 | 0 | 0.364 | 1 | 4 | cs | TRUE
116 | LV_2555-2_0_5_line_116 |  | 113 | 114 | 0.0053049 | 0.125 | 0.08 | 261 | 0 | 0.364 | 1 | 4 | cs | TRUE
117 | LV_2555-2_0_5_line_117 |  | 114 | 117 | 0.018217 | 0.125 | 0.08 | 261 | 0 | 0.364 | 1 | 4 | cs | TRUE
118 | LV_2555-2_0_5_line_118 |  | 115 | 116 | 0.035233 | 0.125 | 0.08 | 261 | 0 | 0.364 | 1 | 1 | cs | TRUE
119 | LV_2555-2_0_5_line_119 |  | 116 | 119 | 0.029051 | 0.125 | 0.08 | 261 | 0 | 0.364 | 1 | 1 | cs | TRUE
120 | LV_2555-2_0_5_line_120 |  | 117 | 118 | 0.018449 | 0.125 | 0.08 | 261 | 0 | 0.364 | 1 | 4 | cs | TRUE
121 | LV_2555-2_0_5_line_121 |  | 118 | 120 | 0.0092688 | 0.125 | 0.08 | 261 | 0 | 0.364 | 1 | 4 | cs | TRUE
122 | LV_2555-2_0_5_line_122 |  | 118 | 121 | 0.014215 | 0.125 | 0.08 | 261 | 0 | 0.364 | 1 | 4 | cs | TRUE
123 | LV_2555-2_0_5_line_123 |  | 119 | 122 | 0.010634 | 0.125 | 0.08 | 261 | 0 | 0.364 | 1 | 1 | cs | TRUE
124 | LV_2555-2_0_5_line_124 |  | 120 | 123 | 0.023623 | 0.125 | 0.08 | 261 | 0 | 0.364 | 1 | 4 | cs | TRUE
125 | LV_2555-2_0_5_line_125 |  | 121 | 125 | 0.0011349 | 0.125 | 0.08 | 261 | 0 | 0.364 | 1 | 4 | cs | TRUE
126 | LV_2555-2_0_5_line_126 |  | 122 | 131 | 0.011553 | 0.125 | 0.08 | 261 | 0 | 0.364 | 1 | 1 | cs | TRUE
127 | LV_2555-2_0_5_line_127 |  | 123 | 124 | 0.00062404 | 0.125 | 0.08 | 261 | 0 | 0.364 | 1 | 4 | cs | TRUE
128 | LV_2555-2_0_5_line_128 |  | 124 | 126 | 0.01637 | 0.125 | 0.08 | 261 | 0 | 0.364 | 1 | 4 | cs | TRUE
129 | LV_2555-2_0_5_line_129 |  | 126 | 127 | 0.0095094 | 0.125 | 0.08 | 261 | 0 | 0.364 | 1 | 4 | cs | TRUE
130 | LV_2555-2_0_5_line_130 |  | 127 | 128 | 0.014243 | 0.125 | 0.08 | 261 | 0 | 0.364 | 1 | 4 | cs | TRUE
131 | LV_2555-2_0_5_line_131 |  | 128 | 129 | 0.00072805 | 0.125 | 0.08 | 261 | 0 | 0.364 | 1 | 4 | cs | TRUE
132 | LV_2555-2_0_5_line_132 |  | 129 | 130 | 0.0125 | 0.125 | 0.08 | 261 | 0 | 0.364 | 1 | 4 | cs | TRUE
133 | LV_2555-2_0_5_line_133 |  | 130 | 132 | 0.0073893 | 0.125 | 0.08 | 261 | 0 | 0.364 | 1 | 4 | cs | TRUE
134 | LV_2555-2_0_5_line_134 |  | 131 | 134 | 0.010993 | 0.125 | 0.08 | 261 | 0 | 0.364 | 1 | 1 | cs | TRUE
135 | LV_2555-2_0_5_line_135 |  | 132 | 133 | 0.0092945 | 0.125 | 0.08 | 261 | 0 | 0.364 | 1 | 4 | cs | TRUE
136 | LV_2555-2_0_5_line_136 |  | 133 | 135 | 0.0013065 | 0.125 | 0.08 | 261 | 0 | 0.364 | 1 | 4 | cs | TRUE
137 | LV_2555-2_0_5_line_137 |  | 134 | 136 | 0.0097001 | 0.125 | 0.08 | 261 | 0 | 0.364 | 1 | 1 | cs | TRUE
138 | LV_2555-2_0_5_line_138 |  | 135 | 141 | 0.011472 | 0.125 | 0.08 | 261 | 0 | 0.364 | 1 | 4 | cs | TRUE
139 | LV_2555-2_0_5_line_139 |  | 136 | 139 | 0.025424 | 0.125 | 0.08 | 261 | 0 | 0.364 | 1 | 1 | cs | TRUE
140 | LV_2555-2_0_5_line_140 |  | 140 | 141 | 0.012286 | 0.125 | 0.08 | 261 | 0 | 0.364 | 1 | 4 | cs | TRUE
141 | LV_2555-2_0_5_line_141 |  | 140 | 142 | 0.015686 | 0.125 | 0.08 | 261 | 0 | 0.364 | 1 | 4 | cs | TRUE
142 | LV_2555-2_0_5_line_142 |  | 142 | 143 | 0.0099311 | 0.125 | 0.08 | 261 | 0 | 0.364 | 1 | 4 | cs | TRUE

## trafo
| name | std_type | hv_bus | lv_bus | sn_mva | vn_hv_kv | vn_lv_kv | vk_percent | vkr_percent | pfe_kw | i0_percent | shift_degree | tap_side | tap_neutral | tap_min | tap_max | tap_step_percent | tap_step_degree | tap_pos | tap_phase_shifter | parallel | df | in_service
0 | LV_2555-2_0_5_trafo_91 | 0.63 MVA 20/0.4 kV | 144 | 109 | 0.63 | 20 | 0.4 | 6 | 1.206 | 1.65 | 0.2619 | 150 | hv | 0 | -2 | 2 | 2.5 | 0 | 0 | FALSE | 1 | 1 | TRUE

## line_geodata
| x0 | y0 | x1 | y1 | x2 | y2 | x3 | y3 | x4 | y4 | x5 | y5
0 | 2607031.5259 | 1230738.5888 | 2607011.553 | 1230725.8999
1 | 2607031.5259 | 1230738.5888 | 2607052.5012 | 1230751.9146
2 | 2607011.2595 | 1230725.7134 | 2607011.553 | 1230725.8999
3 | 2607052.5012 | 1230751.9146 | 2607053.5801 | 1230752.6001 | 2607055.734 | 1230754.2727
4 | 2607001.8531 | 1230719.7436 | 2607010.0655 | 1230724.9548 | 2607011.2595 | 1230725.7134
5 | 2607066.9243 | 1230765.5902 | 2607062.6667 | 1230760.3153 | 2607058.627 | 1230756.5194 | 2607055.734 | 1230754.2727
6 | 2606996.1332 | 1230716.1088 | 2607001.6576 | 1230719.6196 | 2607001.8531 | 1230719.7436
7 | 2607066.9243 | 1230765.5902 | 2607067.8642 | 1230767.1603
8 | 2607066.9243 | 1230765.5902 | 2607068.3828 | 1230761.8007 | 2607070.4339 | 1230756.4778 | 2607075.7225 | 1230736.1538
9 | 2606985.9014 | 1230709.6064 | 2606996.1332 | 1230716.1088
10 | 2607067.8642 | 1230767.1603 | 2607068.5494 | 1230768.3048 | 2607071.1555 | 1230774.0002 | 2607071.1555 | 1230774.0002
11 | 2607075.7225 | 1230736.1538 | 2607081.8446 | 1230712.6271
12 | 2606985.9014 | 1230709.6064 | 2606965.5082 | 1230738.1332
13 | 2606985.9014 | 1230709.6064 | 2606979.1591 | 1230705.653
14 | 2606948.0372 | 1230687.4047 | 2606979.1591 | 1230705.653
15 | 2606979.1591 | 1230705.653 | 2607006.657 | 1230660.4679
16 | 2606936.7986 | 1230680.4987 | 2606945.0099 | 1230685.6335 | 2606948.0372 | 1230687.4047
17 | 2606948.0372 | 1230687.4047 | 2606940.8143 | 1230700.642
18 | 2606924.2374 | 1230795.8642 | 2606941.7064 | 1230771.4279
19 | 2606924.2374 | 1230795.8642 | 2606916.3666 | 1230791.119
20 | 2606936.7986 | 1230680.4987 | 2606917.4249 | 1230671.8336
21 | 2606940.8143 | 1230700.642 | 2606933.6874 | 1230713.7034
22 | 2606916.3666 | 1230791.119 | 2606904.5885 | 1230801.3807
23 | 2606904.5885 | 1230801.3807 | 2606898.7169 | 1230806.4964
24 | 2606935.8498 | 1230831.5452 | 2606944.8783 | 1230859.2868
25 | 2606948.4239 | 1230870.181 | 2606944.8783 | 1230859.2868
26 | 2607269.6308 | 1230718.4979 | 2607263.4873 | 1230718.6857 | 2607257.503 | 1230720.104
27 | 2607252.3348 | 1230721.3288 | 2607257.503 | 1230720.104
28 | 2607252.3348 | 1230721.3288 | 2607175.0634 | 1230751.6975
29 | 2607164.2822 | 1230758.3523 | 2607175.0634 | 1230751.6975
30 | 2607124.5287 | 1230826.2372 | 2607164.2822 | 1230758.3523
31 | 2607158.7649 | 1230566.7412 | 2607176.1299 | 1230545.9998 | 2607181.4407 | 1230539.6572
32 | 2607081.8446 | 1230712.6271 | 2607158.7649 | 1230566.7412
33 | 2606927.6973 | 1230724.6813 | 2606933.6874 | 1230713.7034
34 | 2606881.1242 | 1230655.5976 | 2606917.4249 | 1230671.8336
35 | 2606881.1242 | 1230655.5976 | 2606878.2062 | 1230664.1994 | 2606872.6094 | 1230674.6949
36 | 2606881.1242 | 1230655.5976 | 2606871.9968 | 1230650.1839 | 2606864.7767 | 1230645.7952 | 2606858.3074 | 1230640.4513
37 | 2606872.1051 | 1230675.6406 | 2606872.6094 | 1230674.6949
38 | 2606850.8859 | 1230633.3831 | 2606858.3074 | 1230640.4513
39 | 2606872.1051 | 1230675.6406 | 2606862.6455 | 1230693.38
40 | 2606823.1185 | 1230635.8085 | 2606850.8859 | 1230633.3831
41 | 2606878.8039 | 1230704.3129 | 2606878.8039 | 1230704.3129 | 2606862.1614 | 1230694.2879 | 2606862.6455 | 1230693.38
42 | 2606823.1185 | 1230635.8085 | 2606810.6902 | 1230654.1314
43 | 2606878.8039 | 1230704.3129 | 2606872.7605 | 1230717.3693 | 2606872.7605 | 1230717.3693
44 | 2606873.567 | 1230718.014 | 2606872.7605 | 1230717.3693
45 | 2606878.3597 | 1230721.8451 | 2606873.567 | 1230718.014
46 | 2606801.532 | 1230710.9121 | 2606796.7947 | 1230705.7683
47 | 2606801.532 | 1230710.9121 | 2606812.6371 | 1230722.97
48 | 2606782.5234 | 1230690.2728 | 2606796.7947 | 1230705.7683
49 | 2606826.8103 | 1230736.1736 | 2606822.9473 | 1230733.1664 | 2606816.9327 | 1230727.634 | 2606812.6371 | 1230722.97
50 | 2606782.5234 | 1230690.2728 | 2606789.7185 | 1230683.299
51 | 2606782.5234 | 1230690.2728 | 2606757.0485 | 1230708.657
52 | 2606829.8203 | 1230738.4086 | 2606828.8115 | 1230737.7313 | 2606826.8103 | 1230736.1736
53 | 2606789.7185 | 1230683.299 | 2606794.572 | 1230677.6122 | 2606798.4103 | 1230672.2355 | 2606810.6902 | 1230654.1314
54 | 2606725.1 | 1230732.0998 | 2606734.4083 | 1230724.8726 | 2606746.8993 | 1230715.9813 | 2606757.0485 | 1230708.657
55 | 2606829.8203 | 1230738.4086 | 2606836.6742 | 1230743.0101 | 2606846.3871 | 1230748.8736
56 | 2606725.1 | 1230732.0998 | 2606737.3916 | 1230746.0144
57 | 2606846.3871 | 1230748.8736 | 2606865.7982 | 1230760.5917
58 | 2606879.1653 | 1230823.5308 | 2606898.7169 | 1230806.4964
59 | 2606948.4239 | 1230870.181 | 2606919.4918 | 1230881.4811
60 | 2606948.4239 | 1230870.181 | 2606954.6636 | 1230888.9948
61 | 2606949.3477 | 1231012.1184 | 2606948.837 | 1231012.8602
62 | 2606953.6815 | 1231005.8237 | 2606949.3477 | 1231012.1184
63 | 2606935.6109 | 1231031.4951 | 2606939.7768 | 1231026.0197 | 2606948.837 | 1231012.8602
64 | 2606935.6109 | 1231031.4951 | 2606934.1253 | 1231033.4477
65 | 2606926.0942 | 1231044.0035 | 2606934.1253 | 1231033.4477
66 | 2606906.9358 | 1231029.7396 | 2606926.0942 | 1231044.0035
67 | 2606949.8054 | 1231063.5426 | 2606939.1381 | 1231054.3915 | 2606926.0942 | 1231044.0035
68 | 2606979.1086 | 1231031.591 | 2606987.3001 | 1231022.6592
69 | 2606961.1486 | 1231051.1742 | 2606979.1086 | 1231031.591
70 | 2606949.8054 | 1231063.5426 | 2606961.1486 | 1231051.1742
71 | 2606906.9358 | 1231029.7396 | 2606902.4223 | 1231026.5276
72 | 2606880.6939 | 1231011.065 | 2606902.4223 | 1231026.5276
73 | 2606880.6939 | 1231011.065 | 2606866.0585 | 1230999.8042
74 | 2606880.6939 | 1231011.065 | 2606894.7439 | 1230995.3336
75 | 2606916.2655 | 1230971.2366 | 2606915.7542 | 1230971.8091
76 | 2606924.8944 | 1230961.5751 | 2606916.2655 | 1230971.2366
77 | 2606915.7542 | 1230971.8091 | 2606894.7439 | 1230995.3336
78 | 2606924.8944 | 1230961.5751 | 2606932.1149 | 1230953.9021
79 | 2606924.8944 | 1230961.5751 | 2606911.4086 | 1230945.7876
80 | 2606945.6703 | 1230939.4972 | 2606932.1149 | 1230953.9021
81 | 2606911.4086 | 1230945.7876 | 2606897.8338 | 1230929.896
82 | 2606945.6703 | 1230939.4972 | 2606951.7022 | 1230933.0874
83 | 2606897.3933 | 1230929.3803 | 2606897.8338 | 1230929.896
84 | 2606866.0585 | 1230999.8042 | 2606854.7185 | 1230991.0789 | 2606850.9292 | 1230987.7953
85 | 2606897.3933 | 1230929.3803 | 2606890.7825 | 1230921.6411
86 | 2606954.6636 | 1230888.9948 | 2606960.457 | 1230906.4628
87 | 2607071.1555 | 1230774.0002 | 2607072.4909 | 1230778.271 | 2607073.402 | 1230782.7525 | 2607076.3662 | 1230800.4613
88 | 2607088.9018 | 1230874.9036 | 2607084.6799 | 1230877.9449 | 2607080.6578 | 1230884.4373
89 | 2607076.6066 | 1230890.9765 | 2607080.6578 | 1230884.4373
90 | 2607088.9018 | 1230874.9036 | 2607082.1181 | 1230834.7939
91 | 2607076.6066 | 1230890.9765 | 2607053.4693 | 1230888.01
92 | 2607076.6066 | 1230890.9765 | 2607069.7658 | 1230931.4037
93 | 2607078.2451 | 1230811.6866 | 2607082.1181 | 1230834.7939
94 | 2607082.1181 | 1230834.7939 | 2607062.5617 | 1230840.6464
95 | 2607082.1181 | 1230834.7939 | 2607121.6883 | 1230841.6817
96 | 2607051.5258 | 1230883.1312 | 2607053.2392 | 1230887.9805 | 2607053.4693 | 1230888.01
97 | 2607078.2451 | 1230811.6866 | 2607052.4539 | 1230809.8258
98 | 2607078.2451 | 1230811.6866 | 2607076.3662 | 1230800.4613
99 | 2607062.5617 | 1230840.6464 | 2607061.6176 | 1230840.9289 | 2607057.7466 | 1230841.8249 | 2607054.058 | 1230842.1096 | 2607047.28 | 1230842.1239 | 2607045.1145 | 1230841.7211
100 | 2607124.5287 | 1230826.2372 | 2607123.6108 | 1230829.4953 | 2607122.9028 | 1230832.563 | 2607121.6883 | 1230841.6817
101 | 2607033.5415 | 1230790.8883 | 2607034.7954 | 1230806.6214 | 2607043.3124 | 1230809.1662 | 2607052.4539 | 1230809.8258
102 | 2607042.0952 | 1230839.6497 | 2607043.4721 | 1230840.8187 | 2607045.1145 | 1230841.7211
103 | 2606919.4918 | 1230881.4811 | 2606913.7986 | 1230883.7047 | 2606907.1103 | 1230876.0131
104 | 2606890.7825 | 1230921.6411 | 2606883.9829 | 1230913.6811
105 | 2606883.9829 | 1230913.6811 | 2606878.115 | 1230906.8117
106 | 2606850.9292 | 1230987.7953 | 2606810.0489 | 1230944.7738
107 | 2606810.0489 | 1230944.7738 | 2606792.3843 | 1230924.556
108 | 2606784.8887 | 1230915.9769 | 2606792.3843 | 1230924.556
109 | 2606907.1103 | 1230876.0131 | 2606895.588 | 1230862.7622
110 | 2606878.298 | 1230842.8786 | 2606895.588 | 1230862.7622
111 | 2606869.0997 | 1230832.3004 | 2606878.298 | 1230842.8786
112 | 2606869.0997 | 1230832.3004 | 2606855.5011 | 1230816.3976
113 | 2606869.0997 | 1230832.3004 | 2606879.1653 | 1230823.5308
114 | 2606869.0997 | 1230832.3004 | 2606850.4082 | 1230850.8066
115 | 2606878.115 | 1230906.8117 | 2606866.7609 | 1230893.5197
116 | 2606863.3153 | 1230889.486 | 2606866.7609 | 1230893.5197
117 | 2606863.3153 | 1230889.486 | 2606851.4832 | 1230875.6345
118 | 2606784.8887 | 1230915.9769 | 2606762.547 | 1230889.825 | 2606761.9807 | 1230889.2084
119 | 2606761.9807 | 1230889.2084 | 2606748.2965 | 1230874.3108 | 2606742.1022 | 1230868.028
120 | 2606839.5002 | 1230861.6064 | 2606851.4832 | 1230875.6345
121 | 2606839.5002 | 1230861.6064 | 2606833.3639 | 1230854.6598
122 | 2606839.5002 | 1230861.6064 | 2606849.6018 | 1230851.605
123 | 2606734.6081 | 1230860.4836 | 2606737.0706 | 1230862.9247 | 2606742.1022 | 1230868.028
124 | 2606817.7244 | 1230836.9551 | 2606833.3639 | 1230854.6598
125 | 2606849.6018 | 1230851.605 | 2606850.4082 | 1230850.8066
126 | 2606726.4031 | 1230852.3502 | 2606734.6081 | 1230860.4836
127 | 2606817.7244 | 1230836.9551 | 2606817.3113 | 1230836.4874
128 | 2606817.3113 | 1230836.4874 | 2606806.4733 | 1230824.2183
129 | 2606800.1777 | 1230817.0914 | 2606806.4733 | 1230824.2183
130 | 2606800.1777 | 1230817.0914 | 2606790.7481 | 1230806.4166
131 | 2606790.7481 | 1230806.4166 | 2606790.2661 | 1230805.871
132 | 2606781.9907 | 1230796.5028 | 2606790.2661 | 1230805.871
133 | 2606781.9907 | 1230796.5028 | 2606777.0987 | 1230790.9648
134 | 2606718.5959 | 1230844.6112 | 2606726.4031 | 1230852.3502
135 | 2606777.0987 | 1230790.9648 | 2606770.9453 | 1230783.9989
136 | 2606770.0804 | 1230783.0197 | 2606770.9453 | 1230783.9989
137 | 2606718.5959 | 1230844.6112 | 2606711.7069 | 1230837.7823
138 | 2606762.4853 | 1230774.4217 | 2606770.0804 | 1230783.0197
139 | 2606693.8938 | 1230819.649 | 2606699.2538 | 1230825.4378 | 2606711.7069 | 1230837.7823
140 | 2606762.4853 | 1230774.4217 | 2606754.3515 | 1230765.214
141 | 2606754.3515 | 1230765.214 | 2606743.9664 | 1230753.4575
142 | 2606737.3916 | 1230746.0144 | 2606743.9664 | 1230753.4575

## bus_geodata
| x | y | coords
0 | 2607031.5259 | 1230738.5888
1 | 2607011.553 | 1230725.8999
2 | 2607052.5012 | 1230751.9146
3 | 2607011.2595 | 1230725.7134
4 | 2607055.734 | 1230754.2727
5 | 2607001.8531 | 1230719.7436
6 | 2607066.9243 | 1230765.5902
7 | 2606996.1332 | 1230716.1088
8 | 2607067.8642 | 1230767.1603
9 | 2607075.7225 | 1230736.1538
10 | 2606985.9014 | 1230709.6064
11 | 2606965.5082 | 1230738.1332
12 | 2606979.1591 | 1230705.653
13 | 2606948.0372 | 1230687.4047
14 | 2607006.657 | 1230660.4679
15 | 2606941.7064 | 1230771.4279
16 | 2606924.2374 | 1230795.8642
17 | 2606936.7986 | 1230680.4987
18 | 2606940.8143 | 1230700.642
19 | 2606916.3666 | 1230791.119
20 | 2606904.5885 | 1230801.3807
21 | 2606935.8498 | 1230831.5452
22 | 2606944.8783 | 1230859.2868
23 | 2607257.503 | 1230720.104
24 | 2607269.6308 | 1230718.4979
25 | 2607252.3348 | 1230721.3288
26 | 2607175.0634 | 1230751.6975
27 | 2607164.2822 | 1230758.3523
28 | 2607181.4407 | 1230539.6572
29 | 2607158.7649 | 1230566.7412
30 | 2606933.6874 | 1230713.7034
31 | 2606927.6973 | 1230724.6813
32 | 2606917.4249 | 1230671.8336
33 | 2606881.1242 | 1230655.5976
34 | 2606872.6094 | 1230674.6949
35 | 2606858.3074 | 1230640.4513
36 | 2606872.1051 | 1230675.6406
37 | 2606850.8859 | 1230633.3831
38 | 2606862.6455 | 1230693.38
39 | 2606823.1185 | 1230635.8085
40 | 2606878.8039 | 1230704.3129
41 | 2606872.7605 | 1230717.3693
42 | 2606873.567 | 1230718.014
43 | 2606801.532 | 1230710.9121
44 | 2606796.7947 | 1230705.7683
45 | 2606812.6371 | 1230722.97
46 | 2606782.5234 | 1230690.2728
47 | 2606826.8103 | 1230736.1736
48 | 2606789.7185 | 1230683.299
49 | 2606757.0485 | 1230708.657
50 | 2606829.8203 | 1230738.4086
51 | 2606810.6902 | 1230654.1314
52 | 2606725.1 | 1230732.0998
53 | 2606846.3871 | 1230748.8736
54 | 2606865.7982 | 1230760.5917
55 | 2606878.3597 | 1230721.8451
56 | 2606898.7169 | 1230806.4964
57 | 2606948.4239 | 1230870.181
58 | 2606949.3477 | 1231012.1184
59 | 2606948.837 | 1231012.8602
60 | 2606953.6815 | 1231005.8237
61 | 2606935.6109 | 1231031.4951
62 | 2606934.1253 | 1231033.4477
63 | 2606926.0942 | 1231044.0035
64 | 2606987.3001 | 1231022.6592
65 | 2606979.1086 | 1231031.591
66 | 2606961.1486 | 1231051.1742
67 | 2606949.8054 | 1231063.5426
68 | 2606906.9358 | 1231029.7396
69 | 2606902.4223 | 1231026.5276
70 | 2606880.6939 | 1231011.065
71 | 2606916.2655 | 1230971.2366
72 | 2606915.7542 | 1230971.8091
73 | 2606924.8944 | 1230961.5751
74 | 2606894.7439 | 1230995.3336
75 | 2606932.1149 | 1230953.9021
76 | 2606911.4086 | 1230945.7876
77 | 2606945.6703 | 1230939.4972
78 | 2606897.8338 | 1230929.896
79 | 2606866.0585 | 1230999.8042
80 | 2606951.7022 | 1230933.0874
81 | 2606897.3933 | 1230929.3803
82 | 2606960.457 | 1230906.4628
83 | 2606954.6636 | 1230888.9948
84 | 2607081.8446 | 1230712.6271
85 | 2607071.1555 | 1230774.0002
86 | 2607080.6578 | 1230884.4373
87 | 2607088.9018 | 1230874.9036
88 | 2607076.6066 | 1230890.9765
89 | 2607082.1181 | 1230834.7939
90 | 2607053.4693 | 1230888.01
91 | 2607069.7658 | 1230931.4037
92 | 2607078.2451 | 1230811.6866
93 | 2607062.5617 | 1230840.6464
94 | 2607121.6883 | 1230841.6817
95 | 2607051.5258 | 1230883.1312
96 | 2607052.4539 | 1230809.8258
97 | 2607076.3662 | 1230800.4613
98 | 2607045.1145 | 1230841.7211
99 | 2607124.5287 | 1230826.2372
100 | 2607033.5415 | 1230790.8883
101 | 2607042.0952 | 1230839.6497
102 | 2606919.4918 | 1230881.4811
103 | 2606890.7825 | 1230921.6411
104 | 2606883.9829 | 1230913.6811
105 | 2606850.9292 | 1230987.7953
106 | 2606810.0489 | 1230944.7738
107 | 2606792.3843 | 1230924.556
108 | 2606907.1103 | 1230876.0131
109 | 2606895.588 | 1230862.7622
110 | 2606878.298 | 1230842.8786
111 | 2606869.0997 | 1230832.3004
112 | 2606878.115 | 1230906.8117
113 | 2606866.7609 | 1230893.5197
114 | 2606863.3153 | 1230889.486
115 | 2606784.8887 | 1230915.9769
116 | 2606761.9807 | 1230889.2084
117 | 2606851.4832 | 1230875.6345
118 | 2606839.5002 | 1230861.6064
119 | 2606742.1022 | 1230868.028
120 | 2606833.3639 | 1230854.6598
121 | 2606849.6018 | 1230851.605
122 | 2606734.6081 | 1230860.4836
123 | 2606817.7244 | 1230836.9551
124 | 2606817.3113 | 1230836.4874
125 | 2606850.4082 | 1230850.8066
126 | 2606806.4733 | 1230824.2183
127 | 2606800.1777 | 1230817.0914
128 | 2606790.7481 | 1230806.4166
129 | 2606790.2661 | 1230805.871
130 | 2606781.9907 | 1230796.5028
131 | 2606726.4031 | 1230852.3502
132 | 2606777.0987 | 1230790.9648
133 | 2606770.9453 | 1230783.9989
134 | 2606718.5959 | 1230844.6112
135 | 2606770.0804 | 1230783.0197
136 | 2606711.7069 | 1230837.7823
137 | 2606855.5011 | 1230816.3976
138 | 2606879.1653 | 1230823.5308
139 | 2606693.8938 | 1230819.649
140 | 2606754.3515 | 1230765.214
141 | 2606762.4853 | 1230774.4217
142 | 2606743.9664 | 1230753.4575
143 | 2606737.3916 | 1230746.0144
144 | 2606895.588 | 1230862.7622

## line_std_types
| c_nf_per_km | r_ohm_per_km | x_ohm_per_km | max_i_ka | type | q_mm2 | alpha | voltage_rating
NAYY 4x50 SE | 210 | 0.642 | 0.083 | 0.142 | cs | 50 | 0.00403 | LV
NAYY 4x120 SE | 264 | 0.225 | 0.08 | 0.242 | cs | 120 | 0.00403 | LV
NAYY 4x150 SE | 261 | 0.208 | 0.08 | 0.27 | cs | 150 | 0.00403 | LV
NA2XS2Y 1x95 RM/25 12/20 kV | 216 | 0.313 | 0.132 | 0.252 | cs | 95 | 0.00403 | MV
NA2XS2Y 1x185 RM/25 12/20 kV | 273 | 0.161 | 0.117 | 0.362 | cs | 185 | 0.00403 | MV
NA2XS2Y 1x240 RM/25 12/20 kV | 304 | 0.122 | 0.112 | 0.421 | cs | 240 | 0.00403 | MV
NA2XS2Y 1x95 RM/25 6/10 kV | 315 | 0.313 | 0.123 | 0.249 | cs | 95 | 0.00403 | MV
NA2XS2Y 1x185 RM/25 6/10 kV | 406 | 0.161 | 0.11 | 0.358 | cs | 185 | 0.00403 | MV
NA2XS2Y 1x240 RM/25 6/10 kV | 456 | 0.122 | 0.105 | 0.416 | cs | 240 | 0.00403 | MV
NA2XS2Y 1x150 RM/25 12/20 kV | 250 | 0.206 | 0.116 | 0.319 | cs | 150 | 0.00403 | MV
NA2XS2Y 1x120 RM/25 12/20 kV | 230 | 0.253 | 0.119 | 0.283 | cs | 120 | 0.00403 | MV
NA2XS2Y 1x70 RM/25 12/20 kV | 190 | 0.443 | 0.132 | 0.22 | cs | 70 | 0.00403 | MV
NA2XS2Y 1x150 RM/25 6/10 kV | 360 | 0.206 | 0.11 | 0.315 | cs | 150 | 0.00403 | MV
NA2XS2Y 1x120 RM/25 6/10 kV | 340 | 0.253 | 0.113 | 0.28 | cs | 120 | 0.00403 | MV
NA2XS2Y 1x70 RM/25 6/10 kV | 280 | 0.443 | 0.123 | 0.217 | cs | 70 | 0.00403 | MV
N2XS(FL)2Y 1x120 RM/35 64/110 kV | 112 | 0.153 | 0.166 | 0.366 | cs | 120 | 0.00393 | HV
N2XS(FL)2Y 1x185 RM/35 64/110 kV | 125 | 0.099 | 0.156 | 0.457 | cs | 185 | 0.00393 | HV
N2XS(FL)2Y 1x240 RM/35 64/110 kV | 135 | 0.075 | 0.149 | 0.526 | cs | 240 | 0.00393 | HV
N2XS(FL)2Y 1x300 RM/35 64/110 kV | 144 | 0.06 | 0.144 | 0.588 | cs | 300 | 0.00393 | HV
15-AL1/3-ST1A 0.4 | 11 | 1.8769 | 0.35 | 0.105 | ol | 16 | 0.00403 | LV
24-AL1/4-ST1A 0.4 | 11.25 | 1.2012 | 0.335 | 0.14 | ol | 24 | 0.00403 | LV
48-AL1/8-ST1A 0.4 | 12.2 | 0.5939 | 0.3 | 0.21 | ol | 48 | 0.00403 | LV
94-AL1/15-ST1A 0.4 | 13.2 | 0.306 | 0.29 | 0.35 | ol | 94 | 0.00403 | LV
34-AL1/6-ST1A 10.0 | 9.7 | 0.8342 | 0.36 | 0.17 | ol | 34 | 0.00403 | MV
48-AL1/8-ST1A 10.0 | 10.1 | 0.5939 | 0.35 | 0.21 | ol | 48 | 0.00403 | MV
70-AL1/11-ST1A 10.0 | 10.4 | 0.4132 | 0.339 | 0.29 | ol | 70 | 0.00403 | MV
94-AL1/15-ST1A 10.0 | 10.75 | 0.306 | 0.33 | 0.35 | ol | 94 | 0.00403 | MV
122-AL1/20-ST1A 10.0 | 11.1 | 0.2376 | 0.323 | 0.41 | ol | 122 | 0.00403 | MV
149-AL1/24-ST1A 10.0 | 11.25 | 0.194 | 0.315 | 0.47 | ol | 149 | 0.00403 | MV
34-AL1/6-ST1A 20.0 | 9.15 | 0.8342 | 0.382 | 0.17 | ol | 34 | 0.00403 | MV
48-AL1/8-ST1A 20.0 | 9.5 | 0.5939 | 0.372 | 0.21 | ol | 48 | 0.00403 | MV
70-AL1/11-ST1A 20.0 | 9.7 | 0.4132 | 0.36 | 0.29 | ol | 70 | 0.00403 | MV
94-AL1/15-ST1A 20.0 | 10 | 0.306 | 0.35 | 0.35 | ol | 94 | 0.00403 | MV
122-AL1/20-ST1A 20.0 | 10.3 | 0.2376 | 0.344 | 0.41 | ol | 122 | 0.00403 | MV
149-AL1/24-ST1A 20.0 | 10.5 | 0.194 | 0.337 | 0.47 | ol | 149 | 0.00403 | MV
184-AL1/30-ST1A 20.0 | 10.75 | 0.1571 | 0.33 | 0.535 | ol | 184 | 0.00403 | MV
243-AL1/39-ST1A 20.0 | 11 | 0.1188 | 0.32 | 0.645 | ol | 243 | 0.00403 | MV
48-AL1/8-ST1A 110.0 | 8 | 0.5939 | 0.46 | 0.21 | ol | 48 | 0.00403 | HV
70-AL1/11-ST1A 110.0 | 8.4 | 0.4132 | 0.45 | 0.29 | ol | 70 | 0.00403 | HV
94-AL1/15-ST1A 110.0 | 8.65 | 0.306 | 0.44 | 0.35 | ol | 94 | 0.00403 | HV
122-AL1/20-ST1A 110.0 | 8.5 | 0.2376 | 0.43 | 0.41 | ol | 122 | 0.00403 | HV
149-AL1/24-ST1A 110.0 | 8.75 | 0.194 | 0.41 | 0.47 | ol | 149 | 0.00403 | HV
184-AL1/30-ST1A 110.0 | 8.8 | 0.1571 | 0.4 | 0.535 | ol | 184 | 0.00403 | HV
243-AL1/39-ST1A 110.0 | 9 | 0.1188 | 0.39 | 0.645 | ol | 243 | 0.00403 | HV
305-AL1/39-ST1A 110.0 | 9.2 | 0.0949 | 0.38 | 0.74 | ol | 305 | 0.00403 | HV
490-AL1/64-ST1A 110.0 | 9.75 | 0.059 | 0.37 | 0.96 | ol | 490 | 0.00403 | HV
679-AL1/86-ST1A 110.0 | 9.95 | 0.042 | 0.36 | 1.15 | ol | 679 | 0.00403 | HV
490-AL1/64-ST1A 220.0 | 10 | 0.059 | 0.285 | 0.96 | ol | 490 | 0.00403 | HV
679-AL1/86-ST1A 220.0 | 11.7 | 0.042 | 0.275 | 1.15 | ol | 679 | 0.00403 | HV
490-AL1/64-ST1A 380.0 | 11 | 0.059 | 0.253 | 0.96 | ol | 490 | 0.00403 | HV
679-AL1/86-ST1A 380.0 | 14.6 | 0.042 | 0.25 | 1.15 | ol | 679 | 0.00403 | HV

## trafo_std_types
| i0_percent | pfe_kw | vkr_percent | sn_mva | vn_lv_kv | vn_hv_kv | vk_percent | shift_degree | vector_group | tap_side | tap_neutral | tap_min | tap_max | tap_step_degree | tap_step_percent | tap_phase_shifter
160 MVA 380/110 kV | 0.06 | 60 | 0.25 | 160 | 110 | 380 | 12.2 | 0 | Yy0 | hv | 0 | -9 | 9 | 0 | 1.5 | FALSE
100 MVA 220/110 kV | 0.06 | 55 | 0.26 | 100 | 110 | 220 | 12 | 0 | Yy0 | hv | 0 | -9 | 9 | 0 | 1.5 | FALSE
63 MVA 110/20 kV | 0.04 | 22 | 0.32 | 63 | 20 | 110 | 18 | 150 | YNd5 | hv | 0 | -9 | 9 | 0 | 1.5 | FALSE
40 MVA 110/20 kV | 0.05 | 18 | 0.34 | 40 | 20 | 110 | 16.2 | 150 | YNd5 | hv | 0 | -9 | 9 | 0 | 1.5 | FALSE
25 MVA 110/20 kV | 0.07 | 14 | 0.41 | 25 | 20 | 110 | 12 | 150 | YNd5 | hv | 0 | -9 | 9 | 0 | 1.5 | FALSE
63 MVA 110/10 kV | 0.04 | 22 | 0.32 | 63 | 10 | 110 | 18 | 150 | YNd5 | hv | 0 | -9 | 9 | 0 | 1.5 | FALSE
40 MVA 110/10 kV | 0.05 | 18 | 0.34 | 40 | 10 | 110 | 16.2 | 150 | YNd5 | hv | 0 | -9 | 9 | 0 | 1.5 | FALSE
25 MVA 110/10 kV | 0.07 | 14 | 0.41 | 25 | 10 | 110 | 12 | 150 | YNd5 | hv | 0 | -9 | 9 | 0 | 1.5 | FALSE
0.25 MVA 20/0.4 kV | 0.32 | 0.8 | 1.44 | 0.25 | 0.4 | 20 | 6 | 150 | Yzn5 | hv | 0 | -2 | 2 | 0 | 2.5 | FALSE
0.4 MVA 20/0.4 kV | 0.3375 | 1.35 | 1.425 | 0.4 | 0.4 | 20 | 6 | 150 | Dyn5 | hv | 0 | -2 | 2 | 0 | 2.5 | FALSE
0.63 MVA 20/0.4 kV | 0.2619 | 1.65 | 1.206 | 0.63 | 0.4 | 20 | 6 | 150 | Dyn5 | hv | 0 | -2 | 2 | 0 | 2.5 | FALSE
0.25 MVA 10/0.4 kV | 0.24 | 0.6 | 1.2 | 0.25 | 0.4 | 10 | 4 | 150 | Dyn5 | hv | 0 | -2 | 2 | 0 | 2.5 | FALSE
0.4 MVA 10/0.4 kV | 0.2375 | 0.95 | 1.325 | 0.4 | 0.4 | 10 | 4 | 150 | Dyn5 | hv | 0 | -2 | 2 | 0 | 2.5 | FALSE
0.63 MVA 10/0.4 kV | 0.1873 | 1.18 | 1.0794 | 0.63 | 0.4 | 10 | 4 | 150 | Dyn5 | hv | 0 | -2 | 2 | 0 | 2.5 | FALSE

## trafo3w_std_types
| sn_hv_mva | sn_mv_mva | sn_lv_mva | vn_hv_kv | vn_mv_kv | vn_lv_kv | vk_hv_percent | vk_mv_percent | vk_lv_percent | vkr_hv_percent | vkr_mv_percent | vkr_lv_percent | pfe_kw | i0_percent | shift_mv_degree | shift_lv_degree | vector_group | tap_side | tap_neutral | tap_min | tap_max | tap_step_percent
63/25/38 MVA 110/20/10 kV | 63 | 25 | 38 | 110 | 20 | 10 | 10.4 | 10.4 | 10.4 | 0.28 | 0.32 | 0.35 | 35 | 0.89 | 0 | 0 | YN0yn0yn0 | hv | 0 | -10 | 10 | 1.2
63/25/38 MVA 110/10/10 kV | 63 | 25 | 38 | 110 | 10 | 10 | 10.4 | 10.4 | 10.4 | 0.28 | 0.32 | 0.35 | 35 | 0.89 | 0 | 0 | YN0yn0yn0 | hv | 0 | -10 | 10 | 1.2

## fuse_std_types
| fuse_type | i_rated_a | t_avg | t_min | t_total | x_avg | x_min | x_total
HV 100A | HV 100A | 100 | 0 | [10.0, 3.64, 0.854, 0.281, 0.1, 0.0531, 0.022, 0.01] | [10.0, 4.267, 1.21, 0.403, 0.1, 0.058, 0.022, 0.01] | 0 | [300.0, 350.0, 450.0, 550.0, 700.0, 850.0, 1200.0, 1752.0] | [600.0, 700.0, 900.0, 1150.0, 1665.0, 2000.0, 3000.0, 4313.0]
HV 10A | HV 10A | 10 | 0 | [10.0, 1675.0, 0.344, 0.156, 0.1, 0.0417, 0.0171, 0.01] | [10.0, 1.3, 0.3, 0.155, 0.1, 0.0555, 0.023, 0.01] | 0 | [30.0, 32.0, 35.0, 37.0, 39.0, 50.0, 70.0, 88.0] | [60.0, 70.0, 80.0, 87.0, 94.0, 110.0, 150.0, 216.0]
HV 125A | HV 125A | 125 | 0 | [10.0, 1.82, 0.344, 0.1, 0.0467, 0.0269, 0.01] | [10.0, 2.478, 0.426, 0.1, 0.0427, 0.0211, 0.01] | 0 | [375.0, 500.0, 700.0, 925.0, 1200.0, 1500.0, 2341.0] | [750.0, 1000.0, 1500.0, 2200.0, 3000.0, 4000.0, 5765.0]
HV 160A | HV 160A | 160 | 0 | [10.0, 4.15, 1.03, 0.198, 0.1, 0.051, 0.0172, 0.01] | [10.0, 2.3, 0.734, 0.274, 0.1, 0.046, 0.0177, 0.01] | 0 | [480.0, 550.0, 700.0, 1000.0, 1260.0, 1600.0, 2500.0, 3227.0] | [960.0, 1300.0, 1700.0, 2200.0, 2996.0, 4000.0, 6000.0, 7946.0]
HV 16A | HV 16A | 16 | 0 | [10.0, 0.352, 0.164, 0.1, 0.0649, 0.0342, 0.01] | [10.0, 2.34, 0.722, 0.181, 0.1, 0.055, 0.0296, 0.01] | 0 | [48.0, 60.0, 65.0, 71.0, 80.0, 100.0, 162.0] | [96.0, 110.0, 125.0, 150.0, 168.0, 200.0, 250.0, 398.0]
HV 200A | HV 200A | 200 | 0 | [10.0, 4.267, 1.21, 0.403, 0.1, 0.058, 0.022, 0.01] | [10.0, 3.73, 1.654, 0.328, 0.1, 0.0531, 0.019, 0.01] | 0 | [600.0, 700.0, 900.0, 1150.0, 1665.0, 2000.0, 3000.0, 4313.0] | [1200.0, 1500.0, 1800.0, 2700.0, 3960.0, 5000.0, 7500.0, 10620.0]
HV 20A | HV 20A | 20 | 0 | [10.0, 1.3, 0.3, 0.155, 0.1, 0.0555, 0.023, 0.01] | [10.0, 1.3, 0.161, 0.1, 0.0611, 0.0399, 0.0141, 0.01] | 0 | [60.0, 70.0, 80.0, 87.0, 94.0, 110.0, 150.0, 216.0] | [120.0, 150.0, 200.0, 223.0, 260.0, 300.0, 450.0, 532.0]
HV 25A | HV 25A | 25 | 0 | [10.0, 2.512, 0.833, 0.299, 0.1, 0.0372, 0.0223, 0.01] | [10.0, 3.125, 0.597, 0.198, 0.1, 0.0378, 0.022, 0.01] | 0 | [75.0, 82.0, 90.0, 100.0, 124.0, 170.0, 200.0, 289.0] | [150.0, 170.0, 210.0, 250.0, 294.0, 400.0, 500.0, 711.0]
HV 31.5A | HV 31.5A | 31.5 | 0 | [10.0, 2.34, 0.722, 0.181, 0.1, 0.055, 0.0296, 0.01] | [10.0, 2.84, 0.368, 0.164, 0.1, 0.0621, 0.0378, 0.0195, 0.01] | 0 | [95.0, 110.0, 125.0, 150.0, 165.0, 200.0, 250.0, 390.0] | [189.0, 220.0, 300.0, 350.0, 393.0, 450.0, 530.0, 700.0, 960.0]
HV 40A | HV 40A | 40 | 0 | [10.0, 1.3, 0.161, 0.1, 0.0611, 0.0399, 0.0141, 0.01] | [10.0, 2.05, 0.369, 0.198, 0.1, 0.051, 0.0298, 0.01] | 0 | [120.0, 150.0, 200.0, 223.0, 260.0, 300.0, 450.0, 532.0] | [240.0, 300.0, 400.0, 450.0, 530.0, 650.0, 800.0, 1311.0]
HV 50A | HV 50A | 50 | 0 | [10.0, 3.215, 0.597, 0.198, 0.1, 0.0378, 0.022, 0.01] | [10.0, 3.64, 0.854, 0.281, 0.1, 0.0531, 0.022, 0.01] | 0 | [150.0, 170.0, 210.0, 250.0, 294.0, 400.0, 500.0, 711.0] | [300.0, 350.0, 450.0, 550.0, 700.0, 850.0, 1200.0, 1752.0]
HV 6.3A | HV 6.3A | 6.3 | 0 | [10.0, 1.39, 0.344, 0.168, 0.1, 0.056, 0.0263, 0.01] | [10.0, 1.711, 0.516, 0.198, 0.1, 0.0634, 0.0303, 0.01] | 0 | [19.0, 19.5, 20.4, 20.8, 22.0, 25.0, 32.0, 48.0] | [38.0, 40.0, 43.0, 48.0, 53.0, 60.0, 75.0, 118.0]
HV 63A | HV 63A | 63 | 0 | [10.0, 2.84, 0.368, 0.164, 0.1, 0.0621, 0.0378, 0.0195, 0.01] | [10.0, 1.82, 0.344, 0.1, 0.0467, 0.0269, 0.01] | 0 | [189.0, 220.0, 300.0, 350.0, 393.0, 450.0, 530.0, 700.0, 961.0] | [378.0, 500.0, 700.0, 934.0, 1200.0, 1500.0, 2366.0]
HV 80A | HV 80A | 80 | 0 | [10.0, 2.05, 0.369, 0.198, 0.1, 0.051, 0.0298, 0.01] | [10.0, 4.15, 1.03, 0.198, 0.1, 0.051, 0.0172, 0.01] | 0 | [240.0, 300.0, 400.0, 450.0, 530.0, 650.0, 800.0, 1311.0] | [480.0, 550.0, 700.0, 1000.0, 1260.0, 1600.0, 2500.0, 3227.0]
Siemens NH-1-100 | Siemens NH-1-100 | 100 | [5400.0, 2000.0, 400.0, 20.0, 1.0, 0.2, 0.012, 0.004] | 0 | 0 | [150.0, 190.0, 250.0, 430.0, 900.0, 1250.0, 2700.0, 3600.0] | 0 | 0
Siemens NH-1-125 | Siemens NH-1-125 | 125 | [4800.0, 120.0, 7.0, 0.1, 0.004] | 0 | 0 | [180.0, 400.0, 740.0, 2000.0, 4250.0] | 0 | 0
Siemens NH-1-16 | Siemens NH-1-16 | 16 | [4000.0, 400.0, 2.0, 0.1, 0.04, 0.01] | 0 | 0 | [26.0, 35.0, 75.0, 150.0, 200.0, 300.0] | 0 | 0
Siemens NH-1-160 | Siemens NH-1-160 | 160 | [4800.0, 120.0, 7.0, 0.1, 0.004] | 0 | 0 | [210.0, 500.0, 900.0, 2300.0, 5000.0] | 0 | 0
Siemens NH-1-25 | Siemens NH-1-25 | 25 | [4000.0, 1000.0, 10.0, 0.2, 0.02, 0.01] | 0 | 0 | [40.0, 50.0, 100.0, 210.0, 400.0, 500.0] | 0 | 0
Siemens NH-1-50 | Siemens NH-1-50 | 50 | [4000.0, 40.0, 4.0, 1.0, 0.02, 0.01] | 0 | 0 | [86.0, 200.0, 300.0, 400.0, 1000.0, 1280.0] | 0 | 0
Siemens NH-1-63 | Siemens NH-1-63 | 63 | [4000.0, 100.0, 10.0, 2.0, 0.04, 0.01] | 0 | 0 | [100.0, 200.0, 300.0, 400.0, 1000.0, 1500.0] | 0 | 0
Siemens NH-1-80 | Siemens NH-1-80 | 80 | [4800.0, 120.0, 7.0, 0.1, 0.01] | 0 | 0 | [150.58, 250.0, 450.0, 1150.0, 2470.0] | 0 | 0
Siemens NH-2-1000 | Siemens NH-2-1000 | 1000 | [4800.0, 120.0, 7.0, 0.1, 0.004] | 0 | 0 | [1900.0, 3500.0, 8400.0, 24000.0, 52000.0] | 0 | 0
Siemens NH-2-200 | Siemens NH-2-200 | 200 | [4800.0, 120.0, 7.0, 0.1, 0.004] | 0 | 0 | [280.0, 650.0, 1200.0, 3000.0, 7000.0] | 0 | 0
Siemens NH-2-224 | Siemens NH-2-224 | 224 | [4800.0, 120.0, 7.0, 0.2, 0.04, 0.004] | 0 | 0 | [400.0, 750.0, 1453.0, 3025.0, 4315.0, 7600.0] | 0 | 0
Siemens NH-2-250 | Siemens NH-2-250 | 250 | [4800.0, 120.0, 7.0, 0.1, 0.004] | 0 | 0 | [450.0, 800.0, 1650.0, 4000.0, 8500.0] | 0 | 0
Siemens NH-2-315 | Siemens NH-2-315 | 315 | [4800.0, 120.0, 7.0, 0.1, 0.004] | 0 | 0 | [550.0, 920.0, 1900.0, 5000.0, 11000.0] | 0 | 0
Siemens NH-2-355 | Siemens NH-2-355 | 355 | [4800.0, 120.0, 6.0, 0.1, 0.004] | 0 | 0 | [650.0, 1116.27, 2350.0, 5840.0, 12790.0] | 0 | 0
Siemens NH-2-400 | Siemens NH-2-400 | 400 | [4800.0, 120.0, 7.0, 0.1, 0.004] | 0 | 0 | [720.0, 1350.0, 2800.0, 6500.0, 15000.0] | 0 | 0
Siemens NH-2-425 | Siemens NH-2-425 | 425 | [4800.0, 120.0, 7.0, 0.1, 0.004] | 0 | 0 | [850.0, 1500.0, 3050.0, 7500.0, 16500.0] | 0 | 0
Siemens NH-2-630 | Siemens NH-2-630 | 630 | [4800.0, 120.0, 7.0, 0.1, 0.004] | 0 | 0 | [1200.0, 2000.0, 4800.0, 12000.0, 26000.0] | 0 | 0

## res_bus
| vm_pu | va_degree | p_mw | q_mvar
0 | 0.97799 | -0.42302 | 0.0018866 | 0.00047282
1 | 0.97835 | -0.41581 | 0.0025163 | 0.00063063
2 | 0.97761 | -0.43039 | 0.0020628 | 0.00051698
3 | 0.97836 | -0.4157 | 0.00095261 | 0.00023875
4 | 0.97737 | -0.43499 | 0.001481 | 0.00037118
5 | 0.97854 | -0.41213 | 0.0022903 | 0.000574
6 | 0.97646 | -0.45295 | 0 | 0
7 | 0.97866 | -0.40989 | 0.0015055 | 0.0003773
8 | 0.97637 | -0.45477 | 0.00063246 | 0.00015851
9 | 0.97625 | -0.45706 | 0.0032219 | 0.00080748
10 | 0.97887 | -0.40579 | 0 | 0
11 | 0.9788 | -0.40714 | 0.0021188 | 0.00053102
12 | 0.97901 | -0.40308 | 0.0027253 | 0.00068302
13 | 0.97971 | -0.38937 | 0 | 0
14 | 0.97878 | -0.40751 | 0.0046041 | 0.0011539
15 | 0.99536 | -0.088149 | 0.0096947 | 0.0024297
16 | 0.99562 | -0.083027 | 0 | 0
17 | 0.98 | -0.38374 | 0 | 0
18 | 0.97956 | -0.39221 | 0.0028521 | 0.0007148
19 | 0.9957 | -0.081464 | 0 | 0
20 | 0.99584 | -0.078801 | 0.0010754 | 0.00026952
21 | 0.99957 | -0.0082396 | 0.0014079 | 0.00035285
22 | 0.99961 | -0.0075229 | 0.0013396 | 0.00033573
23 | 0.97103 | -0.55993 | 0.0064671 | 0.0016208
24 | 0.97102 | -0.56011 | 0.00082182 | 0.00020597
25 | 0.97107 | -0.55921 | 0.00057914 | 0.00014515
26 | 0.97168 | -0.54714 | 0.0007213 | 0.00018077
27 | 0.97178 | -0.54513 | 0.0013372 | 0.00033512
28 | 0.97588 | -0.46436 | 0.0010156 | 0.00025453
29 | 0.97591 | -0.4637 | 0.00058279 | 0.00014606
30 | 0.97946 | -0.39425 | 0.0033728 | 0.00084531
31 | 0.97941 | -0.3952 | 0.0041677 | 0.0010445
32 | 0.98046 | -0.37469 | 0.0036213 | 0.00090757
33 | 0.98136 | -0.3571 | 0 | 0
34 | 0.98114 | -0.36143 | 0.0021835 | 0.00054725
35 | 0.98206 | -0.34358 | 0.002217 | 0.00055562
36 | 0.98113 | -0.36161 | 0.0015901 | 0.00039852
37 | 0.98232 | -0.33843 | 0 | 0
38 | 0.98099 | -0.36439 | 0.0021389 | 0.00053607
39 | 0.98304 | -0.32447 | 0 | 0
40 | 0.98089 | -0.36643 | 0.000769 | 0.00019273
41 | 0.98082 | -0.36766 | 0.00086457 | 0.00021668
42 | 0.98082 | -0.36773 | 0.0016998 | 0.00042602
43 | 0.9845 | -0.29628 | 0.001565 | 0.00039222
44 | 0.98456 | -0.29498 | 0.0028908 | 0.00072451
45 | 0.98436 | -0.29886 | 0.0030601 | 0.00076693
46 | 0.98482 | -0.28998 | 0 | 0
47 | 0.98426 | -0.30085 | 0.0020921 | 0.00052434
48 | 0.98456 | -0.29506 | 0 | 0
49 | 0.98574 | -0.27216 | 0.0033932 | 0.00085041
50 | 0.98425 | -0.3011 | 0.0010138 | 0.00025408
51 | 0.98361 | -0.31336 | 0.0017503 | 0.00043868
52 | 0.98693 | -0.24914 | 0 | 0
53 | 0.9842 | -0.30201 | 0.0012459 | 0.00031224
54 | 0.98417 | -0.30256 | 0.0013446 | 0.00033699
55 | 0.98081 | -0.36798 | 0.0021657 | 0.00054277
56 | 0.99592 | -0.077327 | 0.0020825 | 0.00052191
57 | 0.99964 | -0.0069736 | 0 | 0
58 | 0.98258 | -0.33326 | 0.00087322 | 0.00021885
59 | 0.98258 | -0.33322 | 0.00062584 | 0.00015685
60 | 0.98257 | -0.33347 | 0.0015538 | 0.00038941
61 | 0.98264 | -0.33196 | 0.0005984 | 0.00014997
62 | 0.98265 | -0.3318 | 0.00091568 | 0.00022949
63 | 0.98271 | -0.3307 | 0 | 0
64 | 0.9826 | -0.33279 | 0.00067672 | 0.0001696
65 | 0.98261 | -0.33264 | 0.00038931 | 9.7571e-05
66 | 0.98264 | -0.33213 | 0.00059229 | 0.00014844
67 | 0.98266 | -0.33162 | 0 | 0
68 | 0.98284 | -0.32802 | 0 | 0
69 | 0.98288 | -0.3274 | 0.0023103 | 0.00057903
70 | 0.98309 | -0.32329 | 0 | 0
71 | 0.9871 | -0.24584 | 0.0015668 | 0.00039267
72 | 0.98707 | -0.24632 | 0.0029233 | 0.00073264
73 | 0.98752 | -0.23767 | 0 | 0
74 | 0.98574 | -0.27206 | 0.0016363 | 0.00041009
75 | 0.98749 | -0.23828 | 0.0013465 | 0.00033747
76 | 0.98822 | -0.22428 | 0.0023238 | 0.00058241
77 | 0.98746 | -0.23895 | 0.0010774 | 0.00027002
78 | 0.98893 | -0.2106 | 0.019841 | 0.0049726
79 | 0.98091 | -0.36552 | 0.0193 | 0.004837
80 | 0.98745 | -0.23908 | 0.00082472 | 0.00020669
81 | 0.98896 | -0.2101 | 0.00054591 | 0.00013682
82 | 0.99958 | -0.0081415 | 0.0011253 | 0.00028202
83 | 0.9996 | -0.0077802 | 0.0012067 | 0.00030244
84 | 0.97616 | -0.45887 | 0.0024662 | 0.00061808
85 | 0.97599 | -0.46221 | 0.0020261 | 0.00050779
86 | 0.97249 | -0.53107 | 0.0018262 | 0.00045769
87 | 0.97268 | -0.52738 | 0 | 0
88 | 0.97239 | -0.53303 | 0 | 0
89 | 0.97327 | -0.51568 | 0 | 0
90 | 0.97219 | -0.53707 | 0.0034849 | 0.0008734
91 | 0.97222 | -0.53634 | 0.0043791 | 0.0010975
92 | 0.97418 | -0.4977 | 0 | 0
93 | 0.97306 | -0.51979 | 0.00478 | 0.001198
94 | 0.9727 | -0.52693 | 0.0021089 | 0.00052855
95 | 0.97216 | -0.53766 | 0.0059204 | 0.0014838
96 | 0.97404 | -0.50053 | 0.0041982 | 0.0010522
97 | 0.97469 | -0.48772 | 0.0038213 | 0.0009577
98 | 0.97296 | -0.52179 | 0.0033254 | 0.00083341
99 | 0.97251 | -0.53072 | 0.0031629 | 0.0007927
100 | 0.97398 | -0.50164 | 0.0017777 | 0.00044554
101 | 0.97295 | -0.52198 | 0.0028325 | 0.00070988
102 | 0.99978 | -0.0042204 | 0.0012212 | 0.00030605
103 | 0.98935 | -0.20252 | 0.0014387 | 0.00036058
104 | 0.98976 | -0.19467 | 0.014843 | 0.0037201
105 | 0.97898 | -0.40311 | 0.023037 | 0.0057736
106 | 0.97433 | -0.49438 | 0.023018 | 0.0057688
107 | 0.9728 | -0.52457 | 0.034442 | 0.0086319
108 | 0.99987 | -0.0024281 | 0.0016272 | 0.00040781
109 | 1 | 0 | -0.40258 | -0.10312
110 | 0.99764 | -0.044449 | 0.0013224 | 0.00033142
111 | 0.9964 | -0.0681 | 0 | 0
112 | 0.99015 | -0.1873 | 0.0018175 | 0.0004555
113 | 0.9909 | -0.17292 | 0.012411 | 0.0031104
114 | 0.99114 | -0.16826 | 0.0017206 | 0.00043123
115 | 0.97251 | -0.53018 | 0 | 0
116 | 0.97163 | -0.54753 | 0.0073722 | 0.0018477
117 | 0.99198 | -0.15217 | 0.002962 | 0.00074234
118 | 0.99285 | -0.13565 | 0 | 0
119 | 0.97111 | -0.5579 | 0.0045333 | 0.0011362
120 | 0.99249 | -0.14235 | 0.0014263 | 0.00035745
121 | 0.99405 | -0.11269 | 0.0018312 | 0.00045894
122 | 0.97096 | -0.56081 | 0.0015203 | 0.00038102
123 | 0.99161 | -0.1593 | 0.0010049 | 0.00025184
124 | 0.99159 | -0.15975 | 0.0018405 | 0.00046128
125 | 0.99415 | -0.11085 | 0.001781 | 0.00044636
126 | 0.99098 | -0.17131 | 0.0021833 | 0.00054718
127 | 0.99064 | -0.17794 | 0.0035202 | 0.00088224
128 | 0.99013 | -0.18765 | 0.0010376 | 0.00026004
129 | 0.9901 | -0.18814 | 0.0012732 | 0.00031911
130 | 0.98967 | -0.19655 | 0.0038148 | 0.00095609
131 | 0.97082 | -0.56365 | 0.0031861 | 0.0007985
132 | 0.98941 | -0.2014 | 0.0025051 | 0.00062784
133 | 0.9891 | -0.20739 | 0.0018109 | 0.00045385
134 | 0.97072 | -0.5657 | 0.0019105 | 0.00047882
135 | 0.98906 | -0.20822 | 0.000796 | 0.0001995
136 | 0.97064 | -0.56717 | 0.0024459 | 0.00061299
137 | 0.99638 | -0.068484 | 0.0010445 | 0.00026178
138 | 0.99622 | -0.071471 | 0.0015246 | 0.0003821
139 | 0.9705 | -0.56986 | 0.0057315 | 0.0014365
140 | 0.98829 | -0.22306 | 0.0027849 | 0.00069797
141 | 0.98868 | -0.2155 | 0.0043409 | 0.0010879
142 | 0.9878 | -0.23252 | 0.003226 | 0.00080851
143 | 0.98749 | -0.23837 | 0.0022012 | 0.00055168
144 | 0.99998 | 149.9956 | 0 | 0

## res_line
| p_from_mw | q_from_mvar | p_to_mw | q_to_mvar | pl_mw | ql_mvar | i_from_ka | i_to_ka | i_ka | vm_from_pu | va_from_degree | vm_to_pu | va_to_degree | loading_percent
0 | -0.067199 | -0.016939 | 0.067222 | 0.016953 | 2.3206e-05 | 1.3664e-05 | 0.10228 | 0.10228 | 0.10228 | 0.97799 | -0.42302 | 0.97835 | -0.41581 | 7.0247
1 | 0.065312 | 0.016466 | -0.065289 | -0.016453 | 2.3022e-05 | 1.3488e-05 | 0.099408 | 0.099409 | 0.099409 | 0.97799 | -0.42302 | 0.97761 | -0.43039 | 6.8275
2 | -0.069738 | -0.017583 | 0.069739 | 0.017583 | 3.6708e-07 | 2.1746e-07 | 0.10611 | 0.10611 | 0.10611 | 0.97835 | -0.41581 | 0.97836 | -0.4157 | 7.2875
3 | 0.063227 | 0.015936 | -0.063213 | -0.015927 | 1.392e-05 | 8.8588e-06 | 0.096269 | 0.096269 | 0.096269 | 0.97761 | -0.43039 | 0.97737 | -0.43499 | 26.4476
4 | -0.070691 | -0.017822 | 0.070703 | 0.017829 | 1.2082e-05 | 7.1729e-06 | 0.10755 | 0.10755 | 0.10755 | 0.97836 | -0.4157 | 0.97854 | -0.41213 | 7.387
5 | 0.061732 | 0.015556 | -0.061679 | -0.015522 | 5.2982e-05 | 3.3709e-05 | 0.094014 | 0.094014 | 0.094014 | 0.97737 | -0.43499 | 0.97646 | -0.45295 | 25.8282
6 | -0.072994 | -0.018403 | 0.073002 | 0.018408 | 7.8333e-06 | 4.6728e-06 | 0.11104 | 0.11104 | 0.11104 | 0.97854 | -0.41213 | 0.97866 | -0.40989 | 7.6262
7 | 0.05439 | 0.013698 | -0.054385 | -0.013695 | 4.717e-06 | 2.996e-06 | 0.082908 | 0.082908 | 0.082908 | 0.97646 | -0.45295 | 0.97637 | -0.45477 | 22.777
8 | 0.0072886 | 0.0018244 | -0.0072872 | -0.0018238 | 1.4231e-06 | 5.2602e-07 | 0.011106 | 0.011106 | 0.011106 | 0.97646 | -0.45295 | 0.97625 | -0.45706 | 3.0512
9 | -0.074507 | -0.018785 | 0.074522 | 0.018794 | 1.4596e-05 | 8.7322e-06 | 0.11333 | 0.11333 | 0.11333 | 0.97866 | -0.40989 | 0.97887 | -0.40579 | 7.7834
10 | 0.053753 | 0.013536 | -0.053734 | -0.013524 | 1.913e-05 | 1.2149e-05 | 0.081944 | 0.081944 | 0.081944 | 0.97637 | -0.45477 | 0.97599 | -0.46221 | 22.5122
11 | 0.0040653 | 0.0010163 | -0.004065 | -0.0010164 | 3.4993e-07 | -7.998e-08 | 0.0061955 | 0.0061956 | 0.0061956 | 0.97625 | -0.45706 | 0.97616 | -0.45887 | 1.7021
12 | 0.0021189 | 0.00053066 | -0.0021188 | -0.00053102 | 1.3643e-07 | -3.5346e-07 | 0.0032209 | 0.0032211 | 0.0032211 | 0.97887 | -0.40579 | 0.9788 | -0.40714 | 0.88491
13 | -0.07664 | -0.019325 | 0.07665 | 0.019331 | 9.9529e-06 | 5.9768e-06 | 0.11655 | 0.11655 | 0.11655 | 0.97887 | -0.40579 | 0.97901 | -0.40308 | 8.0046
14 | -0.083981 | -0.021168 | 0.084036 | 0.021201 | 5.5144e-05 | 3.3476e-05 | 0.12769 | 0.12769 | 0.12769 | 0.97901 | -0.40308 | 0.97971 | -0.38937 | 8.7698
15 | 0.004605 | 0.0011538 | -0.0046041 | -0.0011539 | 9.7175e-07 | -4.3033e-08 | 0.0069992 | 0.0069994 | 0.0069994 | 0.97901 | -0.40308 | 0.97878 | -0.40751 | 1.9229
16 | -0.094431 | -0.023807 | 0.094456 | 0.023822 | 2.5407e-05 | 1.5597e-05 | 0.14348 | 0.14348 | 0.14348 | 0.97971 | -0.38937 | 0.98 | -0.38374 | 9.8541
17 | 0.010395 | 0.0026056 | -0.010394 | -0.0026049 | 1.4096e-06 | 7.1229e-07 | 0.015788 | 0.015788 | 0.015788 | 0.97971 | -0.38937 | 0.97956 | -0.39221 | 4.3375
18 | -0.0096947 | -0.0024297 | 0.0096971 | 0.0024309 | 2.3661e-06 | 1.1238e-06 | 0.014493 | 0.014493 | 0.014493 | 0.99536 | -0.088149 | 0.99562 | -0.083027 | 3.9817
19 | -0.0096971 | -0.0024309 | 0.0096978 | 0.0024312 | 7.2238e-07 | 3.4305e-07 | 0.014493 | 0.014493 | 0.014493 | 0.99562 | -0.083027 | 0.9957 | -0.081464 | 3.9816
20 | -0.094456 | -0.023822 | 0.094497 | 0.023847 | 4.0958e-05 | 2.5143e-05 | 0.14348 | 0.14347 | 0.14348 | 0.98 | -0.38374 | 0.98046 | -0.37469 | 9.8541
21 | 0.0075414 | 0.0018901 | -0.0075407 | -0.0018898 | 7.3228e-07 | 2.8137e-07 | 0.011456 | 0.011456 | 0.011456 | 0.97956 | -0.39221 | 0.97946 | -0.39425 | 3.1473
22 | -0.0096978 | -0.0024312 | 0.0096991 | 0.0024318 | 1.2305e-06 | 5.8428e-07 | 0.014493 | 0.014493 | 0.014493 | 0.9957 | -0.081464 | 0.99584 | -0.078801 | 3.9816
23 | -0.010774 | -0.0027013 | 0.010775 | 0.0027017 | 7.5696e-07 | 3.8313e-07 | 0.0161 | 0.0161 | 0.0161 | 0.99584 | -0.078801 | 0.99592 | -0.077327 | 4.423
24 | -0.0014079 | -0.00035285 | 0.0014079 | 0.0003525 | 4.8054e-08 | -3.5167e-07 | 0.0020959 | 0.0020957 | 0.0020959 | 0.99957 | -0.0082396 | 0.99961 | -0.0075229 | 0.57579
25 | -0.0027475 | -0.00068823 | 0.0027476 | 0.00068813 | 7.1862e-08 | -1.042e-07 | 0.0040898 | 0.0040898 | 0.0040898 | 0.99961 | -0.0075229 | 0.99964 | -0.0069736 | 1.1236
26 | 0.00082182 | 0.00020582 | -0.00082182 | -0.00020597 | 7.313e-09 | -1.4743e-07 | 0.0012593 | 0.0012594 | 0.0012594 | 0.97103 | -0.55993 | 0.97102 | -0.56011 | 0.34598
27 | -0.007289 | -0.0018266 | 0.0072892 | 0.0018267 | 2.4849e-07 | 9.3329e-08 | 0.01117 | 0.01117 | 0.01117 | 0.97103 | -0.55993 | 0.97107 | -0.55921 | 3.0686
28 | -0.0078683 | -0.0019719 | 0.0078729 | 0.0019737 | 4.5259e-06 | 1.8688e-06 | 0.012057 | 0.012057 | 0.012057 | 0.97107 | -0.55921 | 0.97168 | -0.54714 | 3.3124
29 | -0.0085942 | -0.0021545 | 0.008595 | 0.0021549 | 8.2298e-07 | 3.6976e-07 | 0.013161 | 0.013161 | 0.013161 | 0.97168 | -0.54714 | 0.97178 | -0.54513 | 3.6157
30 | -0.0099322 | -0.00249 | 0.009939 | 0.0024934 | 6.8234e-06 | 3.3916e-06 | 0.015209 | 0.015208 | 0.015209 | 0.97178 | -0.54513 | 0.97251 | -0.53072 | 4.1782
31 | -0.0010156 | -0.00025453 | 0.0010156 | 0.00025411 | 3.1762e-08 | -4.2102e-07 | 0.0015486 | 0.0015484 | 0.0015486 | 0.97588 | -0.46436 | 0.97591 | -0.4637 | 0.42543
32 | -0.0015984 | -0.00040017 | 0.0015988 | 0.00039834 | 3.6719e-07 | -1.8262e-06 | 0.002437 | 0.0024363 | 0.002437 | 0.97591 | -0.4637 | 0.97616 | -0.45887 | 0.66951
33 | 0.0041679 | 0.0010445 | -0.0041677 | -0.0010445 | 1.8802e-07 | -3.7053e-08 | 0.0063319 | 0.006332 | 0.006332 | 0.97946 | -0.39425 | 0.97941 | -0.3952 | 1.7395
34 | -0.098118 | -0.024755 | 0.098201 | 0.024806 | 8.2734e-05 | 5.0942e-05 | 0.14897 | 0.14897 | 0.14897 | 0.98046 | -0.37469 | 0.98136 | -0.3571 | 10.2315
35 | 0.011416 | 0.0028617 | -0.011414 | -0.0028605 | 2.3572e-06 | 1.2436e-06 | 0.01731 | 0.01731 | 0.01731 | 0.98136 | -0.3571 | 0.98114 | -0.36143 | 4.7555
36 | -0.10962 | -0.027668 | 0.10969 | 0.027712 | 7.1018e-05 | 4.4066e-05 | 0.16628 | 0.16628 | 0.16628 | 0.98136 | -0.3571 | 0.98206 | -0.34358 | 11.4203
37 | 0.0092301 | 0.0023132 | -0.00923 | -0.0023132 | 7.8759e-08 | 3.687e-08 | 0.013999 | 0.013999 | 0.013999 | 0.98114 | -0.36143 | 0.98113 | -0.36161 | 3.8458
38 | -0.11191 | -0.028267 | 0.11193 | 0.028284 | 2.761e-05 | 1.7152e-05 | 0.16964 | 0.16964 | 0.16964 | 0.98206 | -0.34358 | 0.98232 | -0.33843 | 11.651
39 | 0.0076399 | 0.0019147 | -0.0076389 | -0.0019143 | 1.0122e-06 | 3.9393e-07 | 0.011587 | 0.011587 | 0.011587 | 0.98113 | -0.36161 | 0.98099 | -0.36439 | 3.1832
40 | -0.11193 | -0.028284 | 0.11201 | 0.028331 | 7.4979e-05 | 4.6578e-05 | 0.16964 | 0.16964 | 0.16964 | 0.98232 | -0.33843 | 0.98304 | -0.32447 | 11.651
41 | 0.0055 | 0.0013782 | -0.0054994 | -0.0013781 | 5.3393e-07 | 8.3464e-08 | 0.0083426 | 0.0083426 | 0.0083426 | 0.98099 | -0.36439 | 0.98089 | -0.36643 | 2.2919
42 | -0.11201 | -0.028331 | 0.11207 | 0.028368 | 5.9731e-05 | 3.7104e-05 | 0.16964 | 0.16964 | 0.16964 | 0.98304 | -0.32447 | 0.98361 | -0.31336 | 11.651
43 | 0.0047304 | 0.0011854 | -0.0047301 | -0.0011854 | 2.7783e-07 | -3.7788e-09 | 0.0071761 | 0.0071761 | 0.0071761 | 0.98089 | -0.36643 | 0.98082 | -0.36766 | 1.9715
44 | 0.0038656 | 0.00096873 | -0.0038656 | -0.00096873 | 1.3316e-08 | -4.5085e-09 | 0.0058645 | 0.0058645 | 0.0058645 | 0.98082 | -0.36766 | 0.98082 | -0.36773 | 1.6111
45 | 0.0021657 | 0.00054271 | -0.0021657 | -0.00054277 | 2.4839e-08 | -6.154e-08 | 0.0032856 | 0.0032856 | 0.0032856 | 0.98082 | -0.36773 | 0.98081 | -0.36798 | 0.90265
46 | -0.010323 | -0.0025869 | 0.010324 | 0.0025872 | 6.3841e-07 | 3.1966e-07 | 0.015603 | 0.015603 | 0.015603 | 0.9845 | -0.29628 | 0.98456 | -0.29498 | 4.2865
47 | 0.0087583 | 0.0021947 | -0.0087572 | -0.0021942 | 1.0772e-06 | 4.81e-07 | 0.013238 | 0.013238 | 0.013238 | 0.9845 | -0.29628 | 0.98436 | -0.29886 | 3.6367
48 | -0.013215 | -0.0033118 | 0.013218 | 0.0033135 | 3.1511e-06 | 1.7487e-06 | 0.019972 | 0.019972 | 0.019972 | 0.98456 | -0.29498 | 0.98482 | -0.28998 | 5.4868
49 | 0.0056971 | 0.0014273 | -0.0056966 | -0.0014272 | 5.3978e-07 | 9.8765e-08 | 0.0086119 | 0.008612 | 0.008612 | 0.98436 | -0.29886 | 0.98426 | -0.30085 | 2.3659
50 | 0.11395 | 0.028886 | -0.11392 | -0.028869 | 2.7844e-05 | 1.7311e-05 | 0.17228 | 0.17228 | 0.17228 | 0.98482 | -0.28998 | 0.98456 | -0.29506 | 11.8327
51 | -0.12716 | -0.0322 | 0.12727 | 0.032268 | 0.00010886 | 6.8072e-05 | 0.19226 | 0.19226 | 0.19226 | 0.98482 | -0.28998 | 0.98574 | -0.27216 | 13.2044
52 | 0.0036045 | 0.00090285 | -0.0036044 | -0.00090287 | 4.1767e-08 | -2.0943e-08 | 0.0054491 | 0.0054491 | 0.0054491 | 0.98426 | -0.30085 | 0.98425 | -0.3011 | 1.497
53 | 0.11392 | 0.028869 | -0.11382 | -0.028807 | 0.00010006 | 6.2212e-05 | 0.17228 | 0.17229 | 0.17229 | 0.98456 | -0.29506 | 0.98361 | -0.31336 | 11.8328
54 | -0.13067 | -0.033118 | 0.13081 | 0.033209 | 0.00014475 | 9.0618e-05 | 0.19738 | 0.19738 | 0.19738 | 0.98574 | -0.27216 | 0.98693 | -0.24914 | 13.5562
55 | 0.0025906 | 0.00064879 | -0.0025905 | -0.00064897 | 1.1274e-07 | -1.7695e-07 | 0.0039164 | 0.0039165 | 0.0039165 | 0.98425 | -0.3011 | 0.9842 | -0.30201 | 1.076
56 | -0.13081 | -0.033209 | 0.13088 | 0.033251 | 6.7809e-05 | 4.2448e-05 | 0.19738 | 0.19738 | 0.19738 | 0.98693 | -0.24914 | 0.98749 | -0.23837 | 13.5561
57 | 0.0013446 | 0.00033673 | -0.0013446 | -0.00033699 | 3.514e-08 | -2.6564e-07 | 0.0020329 | 0.002033 | 0.002033 | 0.9842 | -0.30201 | 0.98417 | -0.30256 | 0.55851
58 | -0.012858 | -0.0032236 | 0.012861 | 0.0032256 | 3.5889e-06 | 1.9594e-06 | 0.019211 | 0.019211 | 0.019211 | 0.99592 | -0.077327 | 0.99622 | -0.071471 | 5.2778
59 | -0.0050797 | -0.0012722 | 0.0050804 | 0.0012722 | 6.659e-07 | 1.8918e-08 | 0.0075611 | 0.007561 | 0.0075611 | 0.99964 | -0.0069736 | 0.99978 | -0.0042204 | 2.0772
60 | 0.0023321 | 0.00058403 | -0.002332 | -0.00058423 | 8.9573e-08 | -2.0252e-07 | 0.0034714 | 0.0034714 | 0.0034714 | 0.99964 | -0.0069736 | 0.9996 | -0.0077802 | 0.95369
61 | -0.002427 | -0.00060817 | 0.002427 | 0.00060816 | 4.5623e-09 | -8.4876e-09 | 0.0036754 | 0.0036754 | 0.0036754 | 0.98258 | -0.33326 | 0.98258 | -0.33322 | 1.0097
62 | 0.0015538 | 0.00038932 | -0.0015538 | -0.00038941 | 1.5868e-08 | -8.6643e-08 | 0.002353 | 0.002353 | 0.002353 | 0.98258 | -0.33326 | 0.98257 | -0.33347 | 0.64644
63 | -0.0030528 | -0.00076501 | 0.003053 | 0.00076484 | 1.832e-07 | -1.7228e-07 | 0.0046232 | 0.0046231 | 0.0046232 | 0.98258 | -0.33322 | 0.98264 | -0.33196 | 1.2701
64 | -0.0036514 | -0.00091482 | 0.0036515 | 0.0009148 | 2.8128e-08 | -1.3078e-08 | 0.0055292 | 0.0055292 | 0.0055292 | 0.98264 | -0.33196 | 0.98265 | -0.3318 | 1.519
65 | -0.0045671 | -0.0011443 | 0.0045674 | 0.0011443 | 2.3789e-07 | -1.5783e-08 | 0.0069158 | 0.0069158 | 0.0069158 | 0.98265 | -0.3318 | 0.98271 | -0.3307 | 1.9
66 | -0.0062258 | -0.0015589 | 0.0062266 | 0.0015591 | 7.9445e-07 | 2.0635e-07 | 0.0094267 | 0.0094265 | 0.0094267 | 0.98271 | -0.3307 | 0.98284 | -0.32802 | 2.5897
67 | 0.0016585 | 0.00041462 | -0.0016584 | -0.00041496 | 7.2533e-08 | -3.4224e-07 | 0.0025109 | 0.002511 | 0.002511 | 0.98271 | -0.3307 | 0.98266 | -0.33162 | 0.68984
68 | -0.00067672 | -0.0001696 | 0.00067672 | 0.00016945 | 4.7727e-09 | -1.5046e-07 | 0.0010248 | 0.0010247 | 0.0010248 | 0.9826 | -0.33279 | 0.98261 | -0.33264 | 0.28154
69 | -0.001066 | -0.00026702 | 0.0010661 | 0.0002667 | 2.5965e-08 | -3.1998e-07 | 0.0016143 | 0.0016142 | 0.0016143 | 0.98261 | -0.33264 | 0.98264 | -0.33213 | 0.44349
70 | -0.0016584 | -0.00041514 | 0.0016584 | 0.00041496 | 3.9682e-08 | -1.872e-07 | 0.0025111 | 0.002511 | 0.0025111 | 0.98264 | -0.33213 | 0.98266 | -0.33162 | 0.68986
71 | -0.0062266 | -0.0015591 | 0.0062268 | 0.0015591 | 1.846e-07 | 4.7934e-08 | 0.0094265 | 0.0094265 | 0.0094265 | 0.98284 | -0.32802 | 0.98288 | -0.3274 | 2.5897
72 | -0.0085372 | -0.0021382 | 0.0085388 | 0.0021389 | 1.6705e-06 | 7.3103e-07 | 0.012924 | 0.012924 | 0.012924 | 0.98288 | -0.3274 | 0.98309 | -0.32329 | 3.5506
73 | 0.12745 | 0.03231 | -0.12719 | -0.032146 | 0.00025806 | 0.00016492 | 0.19304 | 0.19304 | 0.19304 | 0.98309 | -0.32329 | 0.98091 | -0.36552 | 53.034
74 | -0.13599 | -0.034449 | 0.13633 | 0.034664 | 0.00033554 | 0.00021448 | 0.20597 | 0.20597 | 0.20597 | 0.98309 | -0.32329 | 0.98574 | -0.27206 | 56.5846
75 | 0.14106 | 0.035917 | -0.14106 | -0.035915 | 3.2598e-06 | 2.047e-06 | 0.21284 | 0.21284 | 0.21284 | 0.9871 | -0.24584 | 0.98707 | -0.24632 | 14.6184
76 | -0.14263 | -0.03631 | 0.14268 | 0.036345 | 5.6244e-05 | 3.5334e-05 | 0.21521 | 0.21521 | 0.21521 | 0.9871 | -0.24584 | 0.98752 | -0.23767 | 14.7806
77 | 0.13813 | 0.035182 | -0.13796 | -0.035074 | 0.00017129 | 0.00010842 | 0.20844 | 0.20844 | 0.20844 | 0.98707 | -0.24632 | 0.98574 | -0.27206 | 19.0877
78 | 0.0032488 | 0.00081379 | -0.0032487 | -0.00081387 | 9.4681e-08 | -7.4199e-08 | 0.0048952 | 0.0048953 | 0.0048953 | 0.98752 | -0.23767 | 0.98749 | -0.23828 | 1.3449
79 | -0.14593 | -0.037159 | 0.14603 | 0.037218 | 9.4299e-05 | 5.9288e-05 | 0.2201 | 0.2201 | 0.2201 | 0.98752 | -0.23767 | 0.98822 | -0.22428 | 15.1168
80 | 0.0019022 | 0.00047639 | -0.0019021 | -0.0004766 | 6.0938e-08 | -2.1404e-07 | 0.0028662 | 0.0028663 | 0.0028663 | 0.98749 | -0.23828 | 0.98746 | -0.23895 | 0.78744
81 | -0.14835 | -0.037801 | 0.14845 | 0.037862 | 9.7963e-05 | 6.1625e-05 | 0.2236 | 0.2236 | 0.2236 | 0.98822 | -0.22428 | 0.98893 | -0.2106 | 15.3571
82 | 0.00082473 | 0.00020659 | -0.00082472 | -0.00020669 | 5.0978e-09 | -1.0933e-07 | 0.0012428 | 0.0012428 | 0.0012428 | 0.98746 | -0.23895 | 0.98745 | -0.23908 | 0.34143
83 | -0.16829 | -0.042835 | 0.16829 | 0.042837 | 4.0845e-06 | 2.5793e-06 | 0.25345 | 0.25345 | 0.25345 | 0.98893 | -0.2106 | 0.98896 | -0.2101 | 17.4075
84 | 0.10789 | 0.027309 | -0.1077 | -0.027184 | 0.00019433 | 0.00012413 | 0.16377 | 0.16377 | 0.16377 | 0.98091 | -0.36552 | 0.97898 | -0.40311 | 44.9909
85 | -0.16884 | -0.042974 | 0.1689 | 0.043013 | 6.1695e-05 | 3.8962e-05 | 0.25427 | 0.25427 | 0.25427 | 0.98896 | -0.2101 | 0.98935 | -0.20252 | 17.4639
86 | -0.0011253 | -0.00028202 | 0.0011253 | 0.0002818 | 1.9365e-08 | -2.2885e-07 | 0.0016752 | 0.0016751 | 0.0016752 | 0.99958 | -0.0081415 | 0.9996 | -0.0077802 | 0.46021
87 | 0.051708 | 0.013016 | -0.051645 | -0.012976 | 6.2966e-05 | 3.9961e-05 | 0.078855 | 0.078856 | 0.078856 | 0.97599 | -0.46221 | 0.97469 | -0.48772 | 21.6636
88 | -0.015615 | -0.003914 | 0.015617 | 0.0039156 | 2.7487e-06 | 1.5998e-06 | 0.023892 | 0.023892 | 0.023892 | 0.97249 | -0.53107 | 0.97268 | -0.52738 | 6.5638
89 | 0.013788 | 0.0034563 | -0.013787 | -0.0034555 | 1.284e-06 | 7.2634e-07 | 0.021098 | 0.021098 | 0.021098 | 0.97249 | -0.53107 | 0.97239 | -0.53303 | 5.7961
90 | -0.015617 | -0.0039156 | 0.015626 | 0.0039206 | 8.7084e-06 | 5.0681e-06 | 0.023892 | 0.023892 | 0.023892 | 0.97268 | -0.52738 | 0.97327 | -0.51568 | 6.5638
91 | 0.0094073 | 0.0023581 | -0.0094055 | -0.0023572 | 1.8128e-06 | 8.7092e-07 | 0.014396 | 0.014396 | 0.014396 | 0.97239 | -0.53303 | 0.97219 | -0.53707 | 3.9549
92 | 0.0043797 | 0.0010974 | -0.0043791 | -0.0010975 | 6.9066e-07 | -6.6511e-08 | 0.0067021 | 0.0067023 | 0.0067023 | 0.97239 | -0.53303 | 0.97222 | -0.53634 | 1.8413
93 | -0.041788 | -0.010484 | 0.041824 | 0.010507 | 3.5869e-05 | 2.2665e-05 | 0.063893 | 0.063893 | 0.063893 | 0.97327 | -0.51568 | 0.97418 | -0.4977 | 17.553
94 | 0.010941 | 0.0027425 | -0.010938 | -0.0027414 | 2.1419e-06 | 1.1172e-06 | 0.016727 | 0.016727 | 0.016727 | 0.97327 | -0.51568 | 0.97306 | -0.51979 | 4.5954
95 | 0.015221 | 0.0038207 | -0.015213 | -0.003816 | 8.1587e-06 | 4.7227e-06 | 0.023274 | 0.023274 | 0.023274 | 0.97327 | -0.51568 | 0.9727 | -0.52693 | 6.3939
96 | 0.0059206 | 0.0014838 | -0.0059204 | -0.0014838 | 1.6553e-07 | 3.9289e-08 | 0.009062 | 0.009062 | 0.009062 | 0.97219 | -0.53707 | 0.97216 | -0.53766 | 2.4896
97 | 0.0059768 | 0.0014975 | -0.005976 | -0.0014973 | 8.0815e-07 | 1.9532e-07 | 0.0091291 | 0.0091292 | 0.0091292 | 0.97418 | -0.4977 | 0.97404 | -0.50053 | 2.508
98 | -0.047801 | -0.012004 | 0.047823 | 0.012018 | 2.2758e-05 | 1.4423e-05 | 0.073022 | 0.073022 | 0.073022 | 0.97418 | -0.4977 | 0.97469 | -0.48772 | 20.0609
99 | 0.0061584 | 0.0015434 | -0.0061578 | -0.0015433 | 5.8665e-07 | 1.5637e-07 | 0.0094175 | 0.0094176 | 0.0094176 | 0.97306 | -0.51979 | 0.97296 | -0.52179 | 2.5872
100 | 0.013104 | 0.0032874 | -0.013102 | -0.0032861 | 2.3712e-06 | 1.3223e-06 | 0.020048 | 0.020048 | 0.020048 | 0.9727 | -0.52693 | 0.97251 | -0.53072 | 5.5076
101 | 0.0017778 | 0.00044518 | -0.0017777 | -0.00044554 | 9.3595e-08 | -3.6125e-07 | 0.0027158 | 0.002716 | 0.002716 | 0.97404 | -0.50053 | 0.97398 | -0.50164 | 0.74614
102 | 0.0028325 | 0.00070985 | -0.0028325 | -0.00070988 | 2.5898e-08 | -2.9131e-08 | 0.0043319 | 0.0043319 | 0.0043319 | 0.97296 | -0.52179 | 0.97295 | -0.52198 | 1.1901
103 | -0.0063016 | -0.0015782 | 0.0063021 | 0.0015784 | 5.3779e-07 | 1.3035e-07 | 0.0093785 | 0.0093784 | 0.0093785 | 0.99978 | -0.0042204 | 0.99987 | -0.0024281 | 2.5765
104 | -0.17034 | -0.043374 | 0.1704 | 0.043414 | 6.4541e-05 | 4.0768e-05 | 0.25644 | 0.25644 | 0.25644 | 0.98935 | -0.20252 | 0.98976 | -0.19467 | 17.6125
105 | -0.18525 | -0.047135 | 0.18531 | 0.047176 | 6.5813e-05 | 4.1656e-05 | 0.27875 | 0.27875 | 0.27875 | 0.98976 | -0.19467 | 0.99015 | -0.1873 | 19.1451
106 | 0.084662 | 0.021411 | -0.084293 | -0.021175 | 0.00036892 | 0.00023537 | 0.12875 | 0.12875 | 0.12875 | 0.97898 | -0.40311 | 0.97433 | -0.49438 | 35.3714
107 | 0.061275 | 0.015407 | -0.061187 | -0.015351 | 8.8201e-05 | 5.6115e-05 | 0.093598 | 0.093598 | 0.093598 | 0.97433 | -0.49438 | 0.9728 | -0.52457 | 25.7138
108 | 0.026745 | 0.0067186 | -0.026738 | -0.0067142 | 7.1518e-06 | 4.4358e-06 | 0.040915 | 0.040915 | 0.040915 | 0.9728 | -0.52457 | 0.97251 | -0.53018 | 11.2405
109 | -0.0079293 | -0.0019862 | 0.0079302 | 0.0019865 | 9.1689e-07 | 3.5647e-07 | 0.0118 | 0.0118 | 0.0118 | 0.99987 | -0.0024281 | 1 | 0 | 3.2418
110 | 0.393 | 0.10113 | -0.39215 | -0.10059 | 0.00084747 | 0.000541 | 0.58572 | 0.58572 | 0.58572 | 1 | 0 | 0.99764 | -0.044449 | 40.2281
111 | 0.39083 | 0.10026 | -0.39038 | -0.099971 | 0.00044783 | 0.00028588 | 0.58375 | 0.58375 | 0.58375 | 0.99764 | -0.044449 | 0.9964 | -0.0681 | 40.0926
112 | 0.0010446 | 0.00026152 | -0.0010445 | -0.00026178 | 1.9071e-08 | -2.6001e-07 | 0.0015598 | 0.0015599 | 0.0015599 | 0.9964 | -0.0681 | 0.99638 | -0.068484 | 0.42855
113 | 0.014388 | 0.003609 | -0.014386 | -0.0036077 | 2.3116e-06 | 1.3056e-06 | 0.021488 | 0.021488 | 0.021488 | 0.9964 | -0.0681 | 0.99622 | -0.071471 | 5.9034
114 | 0.37495 | 0.0961 | -0.37417 | -0.095606 | 0.00077525 | 0.00049479 | 0.5607 | 0.5607 | 0.5607 | 0.9964 | -0.0681 | 0.99415 | -0.11085 | 38.5097
115 | -0.18713 | -0.047632 | 0.18726 | 0.047714 | 0.00012985 | 8.2206e-05 | 0.28148 | 0.28148 | 0.28148 | 0.99015 | -0.1873 | 0.9909 | -0.17292 | 19.3327
116 | -0.19967 | -0.050824 | 0.19971 | 0.050853 | 4.4796e-05 | 2.8396e-05 | 0.30012 | 0.30012 | 0.30012 | 0.9909 | -0.17292 | 0.99114 | -0.16826 | 20.6127
117 | -0.20144 | -0.051284 | 0.20159 | 0.051383 | 0.00015649 | 9.9214e-05 | 0.3027 | 0.3027 | 0.3027 | 0.99114 | -0.16826 | 0.99198 | -0.15217 | 20.7901
118 | 0.026738 | 0.0067142 | -0.026716 | -0.0067004 | 2.2118e-05 | 1.3719e-05 | 0.040915 | 0.040915 | 0.040915 | 0.97251 | -0.53018 | 0.97163 | -0.54753 | 11.2405
119 | 0.019343 | 0.0048528 | -0.019334 | -0.004847 | 9.5614e-06 | 5.7597e-06 | 0.029625 | 0.029625 | 0.029625 | 0.97163 | -0.54753 | 0.97111 | -0.5579 | 8.1388
120 | -0.20455 | -0.052126 | 0.20472 | 0.052229 | 0.00016317 | 0.00010348 | 0.30715 | 0.30715 | 0.30715 | 0.99198 | -0.15217 | 0.99285 | -0.13565 | 21.0952
121 | 0.1654 | 0.042188 | -0.16534 | -0.042154 | 5.3508e-05 | 3.3766e-05 | 0.24815 | 0.24815 | 0.24815 | 0.99285 | -0.13565 | 0.99249 | -0.14235 | 17.0432
122 | -0.37011 | -0.094417 | 0.37053 | 0.094679 | 0.00041093 | 0.00026226 | 0.5553 | 0.55529 | 0.5553 | 0.99285 | -0.13565 | 0.99405 | -0.11269 | 38.1384
123 | 0.0148 | 0.0037109 | -0.014798 | -0.0037097 | 2.0511e-06 | 1.1811e-06 | 0.022679 | 0.022679 | 0.022679 | 0.97111 | -0.5579 | 0.97096 | -0.56081 | 6.2305
124 | 0.16392 | 0.041797 | -0.16378 | -0.041712 | 0.00013403 | 8.4562e-05 | 0.24601 | 0.24601 | 0.24601 | 0.99249 | -0.14235 | 0.99161 | -0.1593 | 16.8964
125 | -0.37236 | -0.095138 | 0.37239 | 0.095159 | 3.3132e-05 | 2.1146e-05 | 0.55804 | 0.55804 | 0.55804 | 0.99405 | -0.11269 | 0.99415 | -0.11085 | 38.3266
126 | 0.013278 | 0.0033287 | -0.013276 | -0.0033277 | 1.794e-06 | 1.0053e-06 | 0.020349 | 0.020349 | 0.020349 | 0.97096 | -0.56081 | 0.97082 | -0.56365 | 5.5904
127 | 0.16278 | 0.04146 | -0.16277 | -0.041458 | 3.4975e-06 | 2.2062e-06 | 0.2445 | 0.2445 | 0.2445 | 0.99161 | -0.1593 | 0.99159 | -0.15975 | 16.7928
128 | 0.16093 | 0.040997 | -0.16084 | -0.04094 | 8.9688e-05 | 5.6556e-05 | 0.24174 | 0.24174 | 0.24174 | 0.99159 | -0.15975 | 0.99098 | -0.17131 | 16.6031
129 | 0.15866 | 0.040393 | -0.15861 | -0.040361 | 5.0695e-05 | 3.1955e-05 | 0.23846 | 0.23846 | 0.23846 | 0.99098 | -0.17131 | 0.99064 | -0.17794 | 16.378
130 | 0.15509 | 0.039479 | -0.15502 | -0.039433 | 7.2601e-05 | 4.5732e-05 | 0.23318 | 0.23318 | 0.23318 | 0.99064 | -0.17794 | 0.99013 | -0.18765 | 16.0149
131 | 0.15398 | 0.039173 | -0.15398 | -0.039171 | 3.6616e-06 | 2.306e-06 | 0.23162 | 0.23162 | 0.23162 | 0.99013 | -0.18765 | 0.9901 | -0.18814 | 15.9078
132 | 0.1527 | 0.038852 | -0.15264 | -0.038813 | 6.1832e-05 | 3.8929e-05 | 0.2297 | 0.2297 | 0.2297 | 0.9901 | -0.18814 | 0.98967 | -0.19655 | 15.7764
133 | 0.14883 | 0.037857 | -0.14879 | -0.037835 | 3.4749e-05 | 2.186e-05 | 0.22397 | 0.22397 | 0.22397 | 0.98967 | -0.19655 | 0.98941 | -0.2014 | 15.3824
134 | 0.01009 | 0.0025292 | -0.010089 | -0.0025287 | 9.8604e-07 | 4.9515e-07 | 0.015466 | 0.015466 | 0.015466 | 0.97082 | -0.56365 | 0.97072 | -0.5657 | 4.2489
135 | 0.14629 | 0.037207 | -0.14624 | -0.03718 | 4.2251e-05 | 2.6563e-05 | 0.2202 | 0.2202 | 0.2202 | 0.98941 | -0.2014 | 0.9891 | -0.20739 | 15.1237
136 | 0.14443 | 0.036727 | -0.14443 | -0.036723 | 5.7929e-06 | 3.6404e-06 | 0.21748 | 0.21748 | 0.21748 | 0.9891 | -0.20739 | 0.98906 | -0.20822 | 14.9366
137 | 0.0081787 | 0.0020498 | -0.0081781 | -0.0020496 | 5.7175e-07 | 2.4602e-07 | 0.012537 | 0.012537 | 0.012537 | 0.97072 | -0.5657 | 0.97064 | -0.56717 | 3.4443
138 | 0.14363 | 0.036523 | -0.14358 | -0.036492 | 5.0309e-05 | 3.1609e-05 | 0.21628 | 0.21628 | 0.21628 | 0.98906 | -0.20822 | 0.98868 | -0.2155 | 14.8543
139 | 0.0057322 | 0.0014366 | -0.0057315 | -0.0014365 | 7.3625e-07 | 1.57e-07 | 0.0087877 | 0.0087878 | 0.0087878 | 0.97064 | -0.56717 | 0.9705 | -0.56986 | 2.4142
140 | -0.13919 | -0.035372 | 0.13924 | 0.035404 | 5.0671e-05 | 3.18e-05 | 0.20975 | 0.20975 | 0.20975 | 0.98829 | -0.22306 | 0.98868 | -0.2155 | 14.4056
141 | 0.13641 | 0.034674 | -0.13634 | -0.034635 | 6.2136e-05 | 3.8964e-05 | 0.20555 | 0.20555 | 0.20555 | 0.98829 | -0.22306 | 0.9878 | -0.23252 | 14.1177
142 | 0.13312 | 0.033827 | -0.13308 | -0.033803 | 3.7501e-05 | 2.3492e-05 | 0.20069 | 0.20069 | 0.20069 | 0.9878 | -0.23252 | 0.98749 | -0.23837 | 13.7839

## res_trafo
| p_hv_mw | q_hv_mvar | p_lv_mw | q_lv_mvar | pl_mw | ql_mvar | i_hv_ka | i_lv_ka | vm_hv_pu | va_hv_degree | vm_lv_pu | va_lv_degree | loading_percent
0 | -1.2729e-15 | -1.3162e-15 | 0.00165 | 1.2699e-07 | 0.00165 | 1.2699e-07 | 5.2857e-17 | 0.0023815 | 0.99998 | 149.9956 | 1 | 0 | 0.2619

## res_ext_grid
| p_mw | q_mvar
0 | 0.40475 | 0.10366

## res_load
| p_mw | q_mvar
0 | 0.0018866 | 0.00047282
1 | 0.0025163 | 0.00063063
2 | 0.0020628 | 0.00051698
3 | 0.00095261 | 0.00023875
4 | 0.001481 | 0.00037118
5 | 0.0022903 | 0.000574
6 | 0.0015055 | 0.0003773
7 | 0.00063246 | 0.00015851
8 | 0.0032219 | 0.00080748
9 | 0.0021188 | 0.00053102
10 | 0.0027253 | 0.00068302
11 | 0.0046041 | 0.0011539
12 | 0.0096947 | 0.0024297
13 | 0.0028521 | 0.0007148
14 | 0.0010754 | 0.00026952
15 | 0.0014079 | 0.00035285
16 | 0.0013396 | 0.00033573
17 | 0.0064671 | 0.0016208
18 | 0.00082182 | 0.00020597
19 | 0.00057914 | 0.00014515
20 | 0.0007213 | 0.00018077
21 | 0.0013372 | 0.00033512
22 | 0.0010156 | 0.00025453
23 | 0.00058279 | 0.00014606
24 | 0.0033728 | 0.00084531
25 | 0.0041677 | 0.0010445
26 | 0.0036213 | 0.00090757
27 | 0.0021835 | 0.00054725
28 | 0.002217 | 0.00055562
29 | 0.0015901 | 0.00039852
30 | 0.0021389 | 0.00053607
31 | 0.000769 | 0.00019273
32 | 0.00086457 | 0.00021668
33 | 0.0016998 | 0.00042602
34 | 0.001565 | 0.00039222
35 | 0.0028908 | 0.00072451
36 | 0.0030601 | 0.00076693
37 | 0.0020921 | 0.00052434
38 | 0.0033932 | 0.00085041
39 | 0.0010138 | 0.00025408
40 | 0.0017503 | 0.00043868
41 | 0.0012459 | 0.00031224
42 | 0.0013446 | 0.00033699
43 | 0.0021657 | 0.00054277
44 | 0.0020825 | 0.00052191
45 | 0.00087322 | 0.00021885
46 | 0.00062584 | 0.00015685
47 | 0.0015538 | 0.00038941
48 | 0.0005984 | 0.00014997
49 | 0.00091568 | 0.00022949
50 | 0.00067672 | 0.0001696
51 | 0.00038931 | 9.7571e-05
52 | 0.00059229 | 0.00014844
53 | 0.0023103 | 0.00057903
54 | 0.0015668 | 0.00039267
55 | 0.0029233 | 0.00073264
56 | 0.0016363 | 0.00041009
57 | 0.0013465 | 0.00033747
58 | 0.0023238 | 0.00058241
59 | 0.0010774 | 0.00027002
60 | 0.019841 | 0.0049726
61 | 0.0193 | 0.004837
62 | 0.00082472 | 0.00020669
63 | 0.00054591 | 0.00013682
64 | 0.0011253 | 0.00028202
65 | 0.0012067 | 0.00030244
66 | 0.0024662 | 0.00061808
67 | 0.0020261 | 0.00050779
68 | 0.0018262 | 0.00045769
69 | 0.0034849 | 0.0008734
70 | 0.0043791 | 0.0010975
71 | 0.00478 | 0.001198
72 | 0.0021089 | 0.00052855
73 | 0.0059204 | 0.0014838
74 | 0.0041982 | 0.0010522
75 | 0.0038213 | 0.0009577
76 | 0.0033254 | 0.00083341
77 | 0.0031629 | 0.0007927
78 | 0.0017777 | 0.00044554
79 | 0.0028325 | 0.00070988
80 | 0.0012212 | 0.00030605
81 | 0.0014387 | 0.00036058
82 | 0.014843 | 0.0037201
83 | 0.023037 | 0.0057736
84 | 0.023018 | 0.0057688
85 | 0.034442 | 0.0086319
86 | 0.0016272 | 0.00040781
87 | 0.0021712 | 0.00054416
88 | 0.0013224 | 0.00033142
89 | 0.0018175 | 0.0004555
90 | 0.012411 | 0.0031104
91 | 0.0017206 | 0.00043123
92 | 0.0073722 | 0.0018477
93 | 0.002962 | 0.00074234
94 | 0.0045333 | 0.0011362
95 | 0.0014263 | 0.00035745
96 | 0.0018312 | 0.00045894
97 | 0.0015203 | 0.00038102
98 | 0.0010049 | 0.00025184
99 | 0.0018405 | 0.00046128
100 | 0.001781 | 0.00044636
101 | 0.0021833 | 0.00054718
102 | 0.0035202 | 0.00088224
103 | 0.0010376 | 0.00026004
104 | 0.0012732 | 0.00031911
105 | 0.0038148 | 0.00095609
106 | 0.0031861 | 0.0007985
107 | 0.0025051 | 0.00062784
108 | 0.0018109 | 0.00045385
109 | 0.0019105 | 0.00047882
110 | 0.000796 | 0.0001995
111 | 0.0024459 | 0.00061299
112 | 0.0010445 | 0.00026178
113 | 0.0015246 | 0.0003821
114 | 0.0057315 | 0.0014365
115 | 0.0027849 | 0.00069797
116 | 0.0043409 | 0.0010879
117 | 0.003226 | 0.00080851
118 | 0.0022012 | 0.00055168

## dtypes
| element | column | dtype
0 | bus | name | object
1 | bus | vn_kv | float64
2 | bus | type | object
3 | bus | zone | object
4 | bus | in_service | bool
5 | load | name | object
6 | load | bus | uint32
7 | load | p_mw | float64
8 | load | q_mvar | float64
9 | load | const_z_percent | float64
10 | load | const_i_percent | float64
11 | load | sn_mva | float64
12 | load | scaling | float64
13 | load | in_service | bool
14 | load | type | object
15 | ext_grid | name | object
16 | ext_grid | bus | uint32
17 | ext_grid | vm_pu | float64
18 | ext_grid | va_degree | float64
19 | ext_grid | slack_weight | float64
20 | ext_grid | in_service | bool
21 | line | name | object
22 | line | std_type | object
23 | line | from_bus | uint32
24 | line | to_bus | uint32
25 | line | length_km | float64
26 | line | r_ohm_per_km | float64
27 | line | x_ohm_per_km | float64
28 | line | c_nf_per_km | float64
29 | line | g_us_per_km | float64
30 | line | max_i_ka | float64
31 | line | df | float64
32 | line | parallel | uint32
33 | line | type | object
34 | line | in_service | bool
35 | trafo | name | object
36 | trafo | std_type | object
37 | trafo | hv_bus | uint32
38 | trafo | lv_bus | uint32
39 | trafo | sn_mva | float64
40 | trafo | vn_hv_kv | float64
41 | trafo | vn_lv_kv | float64
42 | trafo | vk_percent | float64
43 | trafo | vkr_percent | float64
44 | trafo | pfe_kw | float64
45 | trafo | i0_percent | float64
46 | trafo | shift_degree | float64
47 | trafo | tap_side | object
48 | trafo | tap_neutral | int32
49 | trafo | tap_min | int32
50 | trafo | tap_max | int32
51 | trafo | tap_step_percent | float64
52 | trafo | tap_step_degree | float64
53 | trafo | tap_pos | int32
54 | trafo | tap_phase_shifter | bool
55 | trafo | parallel | uint32
56 | trafo | df | float64
57 | trafo | in_service | bool
58 | line_geodata | coords | object
59 | bus_geodata | x | float64
60 | bus_geodata | y | float64
61 | bus_geodata | coords | object
62 | res_bus | vm_pu | float64
63 | res_bus | va_degree | float64
64 | res_bus | p_mw | float64
65 | res_bus | q_mvar | float64
66 | res_line | p_from_mw | float64
67 | res_line | q_from_mvar | float64
68 | res_line | p_to_mw | float64
69 | res_line | q_to_mvar | float64
70 | res_line | pl_mw | float64
71 | res_line | ql_mvar | float64
72 | res_line | i_from_ka | float64
73 | res_line | i_to_ka | float64
74 | res_line | i_ka | float64
75 | res_line | vm_from_pu | float64
76 | res_line | va_from_degree | float64
77 | res_line | vm_to_pu | float64
78 | res_line | va_to_degree | float64
79 | res_line | loading_percent | float64
80 | res_trafo | p_hv_mw | float64
81 | res_trafo | q_hv_mvar | float64
82 | res_trafo | p_lv_mw | float64
83 | res_trafo | q_lv_mvar | float64
84 | res_trafo | pl_mw | float64
85 | res_trafo | ql_mvar | float64
86 | res_trafo | i_hv_ka | float64
87 | res_trafo | i_lv_ka | float64
88 | res_trafo | vm_hv_pu | float64
89 | res_trafo | va_hv_degree | float64
90 | res_trafo | vm_lv_pu | float64
91 | res_trafo | va_lv_degree | float64
92 | res_trafo | loading_percent | float64
93 | res_ext_grid | p_mw | float64
94 | res_ext_grid | q_mvar | float64
95 | res_load | p_mw | float64
96 | res_load | q_mvar | float64

## parameters
| version | format_version | converged | OPF_converged | name | f_hz | sn_mva
0 | 2.14.6 | 2.14.0 | TRUE | FALSE |  | 50 | 1