## bus
| name | vn_kv | type | zone | in_service
0 | bus_LV_2555-4_0_2_node_0 | 0.4 | n |  | TRUE
1 | bus_LV_2555-4_0_2_node_1 | 0.4 | n |  | TRUE
2 | bus_LV_2555-4_0_2_node_2 | 0.4 | n |  | TRUE
3 | bus_LV_2555-4_0_2_node_3 | 0.4 | n |  | TRUE
4 | bus_LV_2555-4_0_2_node_5 | 0.4 | n |  | TRUE
5 | bus_LV_2555-4_0_2_node_6 | 0.4 | n |  | TRUE
6 | bus_LV_2555-4_0_2_node_21 | 0.4 | n |  | TRUE
7 | bus_LV_2555-4_0_2_node_45 | 0.4 | n |  | TRUE
8 | bus_LV_2555-4_0_2_node_42 | 0.4 | n |  | TRUE
9 | bus_LV_2555-4_0_2_node_22 | 0.4 | n |  | TRUE
10 | bus_LV_2555-4_0_2_node_28 | 0.4 | n |  | TRUE
11 | bus_LV_2555-4_0_2_node_29 | 0.4 | n |  | TRUE
12 | bus_LV_2555-4_0_2_node_34 | 0.4 | n |  | TRUE
13 | bus_LV_2555-4_0_2_node_44 | 0.4 | n |  | TRUE
14 | bus_LV_2555-4_0_2_node_40 | 0.4 | n |  | TRUE
15 | bus_LV_2555-4_0_2_node_7 | 0.4 | n |  | TRUE
16 | bus_LV_2555-4_0_2_node_8 | 0.4 | n |  | TRUE
17 | bus_LV_2555-4_0_2_node_9 | 0.4 | n |  | TRUE
18 | bus_LV_2555-4_0_2_node_10 | 0.4 | n |  | TRUE
19 | bus_LV_2555-4_0_2_node_11 | 0.4 | n |  | TRUE
20 | bus_LV_2555-4_0_2_node_12 | 0.4 | n |  | TRUE
21 | bus_LV_2555-4_0_2_node_58 | 0.4 | n |  | TRUE
22 | bus_LV_2555-4_0_2_node_25 | 0.4 | n |  | TRUE
23 | bus_LV_2555-4_0_2_node_56 | 0.4 | n |  | TRUE
24 | bus_LV_2555-4_0_2_node_95 | 0.4 | n |  | TRUE
25 | bus_LV_2555-4_0_2_node_59 | 0.4 | n |  | TRUE
26 | bus_LV_2555-4_0_2_node_24 | 0.4 | n |  | TRUE
27 | bus_LV_2555-4_0_2_node_57 | 0.4 | n |  | TRUE
28 | bus_LV_2555-4_0_2_node_55 | 0.4 | n |  | TRUE
29 | bus_LV_2555-4_0_2_node_13 | 0.4 | n |  | TRUE
30 | bus_LV_2555-4_0_2_node_14 | 0.4 | n |  | TRUE
31 | bus_LV_2555-4_0_2_node_16 | 0.4 | n |  | TRUE
32 | bus_LV_2555-4_0_2_node_23 | 0.4 | n |  | TRUE
33 | bus_LV_2555-4_0_2_node_17 | 0.4 | n |  | TRUE
34 | bus_LV_2555-4_0_2_node_90 | 0.4 | n |  | TRUE
35 | bus_LV_2555-4_0_2_node_88 | 0.4 | n |  | TRUE
36 | bus_LV_2555-4_0_2_node_96 | 0.4 | n |  | TRUE
37 | bus_LV_2555-4_0_2_node_89 | 0.4 | n |  | TRUE
38 | bus_LV_2555-4_0_2_node_18 | 0.4 | n |  | TRUE
39 | bus_LV_2555-4_0_2_node_19 | 0.4 | n |  | TRUE
40 | bus_LV_2555-4_0_2_node_79 | 0.4 | n |  | TRUE
41 | bus_LV_2555-4_0_2_node_20 | 0.4 | n |  | TRUE
42 | bus_LV_2555-4_0_2_node_30 | 0.4 | n |  | TRUE
43 | bus_LV_2555-4_0_2_node_31 | 0.4 | n |  | TRUE
44 | bus_LV_2555-4_0_2_node_36 | 0.4 | n |  | TRUE
45 | bus_LV_2555-4_0_2_node_32 | 0.4 | n |  | TRUE
46 | bus_LV_2555-4_0_2_node_33 | 0.4 | n |  | TRUE
47 | bus_LV_2555-4_0_2_node_35 | 0.4 | n |  | TRUE
48 | bus_LV_2555-4_0_2_node_37 | 0.4 | n |  | TRUE
49 | bus_LV_2555-4_0_2_node_82 | 0.4 | n |  | TRUE
50 | bus_LV_2555-4_0_2_node_80 | 0.4 | n |  | TRUE
51 | bus_LV_2555-4_0_2_node_78 | 0.4 | n |  | TRUE
52 | bus_LV_2555-4_0_2_node_81 | 0.4 | n |  | TRUE
53 | bus_LV_2555-4_0_2_node_83 | 0.4 | n |  | TRUE
54 | bus_LV_2555-4_0_2_node_75 | 0.4 | n |  | TRUE
55 | bus_LV_2555-4_0_2_node_94 | 0.4 | n |  | TRUE
56 | bus_LV_2555-4_0_2_node_54 | 0.4 | n |  | TRUE
57 | bus_LV_2555-4_0_2_node_71 | 0.4 | n |  | TRUE
58 | bus_LV_2555-4_0_2_node_69 | 0.4 | n |  | TRUE
59 | bus_LV_2555-4_0_2_node_73 | 0.4 | n |  | TRUE
60 | bus_LV_2555-4_0_2_node_52 | 0.4 | n |  | TRUE
61 | bus_LV_2555-4_0_2_node_93 | 0.4 | n |  | TRUE
62 | bus_LV_2555-4_0_2_node_87 | 0.4 | n |  | TRUE
63 | bus_LV_2555-4_0_2_node_26 | 0.4 | n |  | TRUE
64 | bus_LV_2555-4_0_2_node_27 | 0.4 | n |  | TRUE
65 | bus_LV_2555-4_0_2_node_76 | 0.4 | n |  | TRUE
66 | bus_LV_2555-4_0_2_node_51 | 0.4 | n |  | TRUE
67 | bus_LV_2555-4_0_2_node_53 | 0.4 | n |  | TRUE
68 | bus_LV_2555-4_0_2_node_49 | 0.4 | n |  | TRUE
69 | bus_LV_2555-4_0_2_node_77 | 0.4 | n |  | TRUE
70 | bus_LV_2555-4_0_2_node_38 | 0.4 | n |  | TRUE
71 | bus_LV_2555-4_0_2_node_39 | 0.4 | n |  | TRUE
72 | bus_LV_2555-4_0_2_node_41 | 0.4 | n |  | TRUE
73 | bus_LV_2555-4_0_2_node_46 | 0.4 | n |  | TRUE
74 | bus_LV_2555-4_0_2_node_47 | 0.4 | n |  | TRUE
75 | bus_LV_2555-4_0_2_node_43 | 0.4 | n |  | TRUE
76 | bus_LV_2555-4_0_2_node_48 | 0.4 | n |  | TRUE
77 | bus_LV_2555-4_0_2_node_50 | 0.4 | n |  | TRUE
78 | bus_LV_2555-4_0_2_node_92 | 0.4 | n |  | TRUE
79 | bus_LV_2555-4_0_2_node_70 | 0.4 | n |  | TRUE
80 | bus_LV_2555-4_0_2_node_91 | 0.4 | n |  | TRUE
81 | bus_LV_2555-4_0_2_node_68 | 0.4 | n |  | TRUE
82 | bus_LV_2555-4_0_2_node_61 | 0.4 | n |  | TRUE
83 | bus_LV_2555-4_0_2_node_74 | 0.4 | n |  | TRUE
84 | bus_LV_2555-4_0_2_node_72 | 0.4 | n |  | TRUE
85 | bus_LV_2555-4_0_2_node_66 | 0.4 | n |  | TRUE
86 | bus_LV_2555-4_0_2_node_67 | 0.4 | n |  | TRUE
87 | bus_LV_2555-4_0_2_node_84 | 0.4 | n |  | TRUE
88 | bus_LV_2555-4_0_2_node_85 | 0.4 | n |  | TRUE
89 | bus_LV_2555-4_0_2_node_60 | 0.4 | n |  | TRUE
90 | bus_LV_2555-4_0_2_node_64 | 0.4 | n |  | TRUE
91 | bus_LV_2555-4_0_2_node_62 | 0.4 | n |  | TRUE
92 | bus_LV_2555-4_0_2_node_63 | 0.4 | n |  | TRUE
93 | bus_MV_395_0_node_8 | 20 | n |  | TRUE

## load
| name | bus | p_mw | q_mvar | const_z_percent | const_i_percent | sn_mva | scaling | in_service | type
0 | LV_2555-4_0_2_load_0 | 0 | 0.0044072 | 0.0011046 | 0 | 0 |  | 1 | TRUE | wye
1 | LV_2555-4_0_2_load_1 | 1 | 0.0028922 | 0.00072486 | 0 | 0 |  | 1 | TRUE | wye
2 | LV_2555-4_0_2_load_6 | 5 | 0.0046532 | 0.0011662 | 0 | 0 |  | 1 | TRUE | wye
3 | LV_2555-4_0_2_load_42 | 8 | 0.00044249 | 0.0001109 | 0 | 0 |  | 1 | TRUE | wye
4 | LV_2555-4_0_2_load_22 | 9 | 0.0015673 | 0.0003928 | 0 | 0 |  | 1 | TRUE | wye
5 | LV_2555-4_0_2_load_29 | 11 | 0.0015906 | 0.00039865 | 0 | 0 |  | 1 | TRUE | wye
6 | LV_2555-4_0_2_load_34 | 12 | 0.0017598 | 0.00044104 | 0 | 0 |  | 1 | TRUE | wye
7 | LV_2555-4_0_2_load_44 | 13 | 0.0017778 | 0.00044557 | 0 | 0 |  | 1 | TRUE | wye
8 | LV_2555-4_0_2_load_40 | 14 | 0.00057265 | 0.00014352 | 0 | 0 |  | 1 | TRUE | wye
9 | LV_2555-4_0_2_load_7 | 15 | 0.0081558 | 0.002044 | 0 | 0 |  | 1 | TRUE | wye
10 | LV_2555-4_0_2_load_8 | 16 | 0.014776 | 0.0037031 | 0 | 0 |  | 1 | TRUE | wye
11 | LV_2555-4_0_2_load_11 | 19 | 0.0086093 | 0.0021577 | 0 | 0 |  | 1 | TRUE | wye
12 | LV_2555-4_0_2_load_58 | 21 | 0.0069442 | 0.0017404 | 0 | 0 |  | 1 | TRUE | wye
13 | LV_2555-4_0_2_load_59 | 25 | 0.016853 | 0.0042237 | 0 | 0 |  | 1 | TRUE | wye
14 | LV_2555-4_0_2_load_55 | 28 | 0.017864 | 0.0044771 | 0 | 0 |  | 1 | TRUE | wye
15 | LV_2555-4_0_2_load_13 | 29 | 0.0069922 | 0.0017524 | 0 | 0 |  | 1 | TRUE | wye
16 | LV_2555-4_0_2_load_14 | 30 | 0.0065126 | 0.0016322 | 0 | 0 |  | 1 | TRUE | wye
17 | LV_2555-4_0_2_load_23 | 32 | 0.0094274 | 0.0023627 | 0 | 0 |  | 1 | TRUE | wye
18 | LV_2555-4_0_2_load_90 | 34 | 0.0010863 | 0.00027226 | 0 | 0 |  | 1 | TRUE | wye
19 | LV_2555-4_0_2_load_88 | 35 | 0.0035995 | 0.00090212 | 0 | 0 |  | 1 | TRUE | wye
20 | LV_2555-4_0_2_load_89 | 37 | 0.0052009 | 0.0013035 | 0 | 0 |  | 1 | TRUE | wye
21 | LV_2555-4_0_2_load_18 | 38 | 0.0021955 | 0.00055025 | 0 | 0 |  | 1 | TRUE | wye
22 | LV_2555-4_0_2_load_19 | 39 | 0.002319 | 0.00058119 | 0 | 0 |  | 1 | TRUE | wye
23 | LV_2555-4_0_2_load_79 | 40 | 0.0014391 | 0.00036067 | 0 | 0 |  | 1 | TRUE | wye
24 | LV_2555-4_0_2_load_20 | 41 | 0.0027697 | 0.00069415 | 0 | 0 |  | 1 | TRUE | wye
25 | LV_2555-4_0_2_load_30 | 42 | 0.001485 | 0.00037217 | 0 | 0 |  | 1 | TRUE | wye
26 | LV_2555-4_0_2_load_31 | 43 | 0.0027537 | 0.00069015 | 0 | 0 |  | 1 | TRUE | wye
27 | LV_2555-4_0_2_load_32 | 45 | 0.0014431 | 0.00036168 | 0 | 0 |  | 1 | TRUE | wye
28 | LV_2555-4_0_2_load_33 | 46 | 0.0032024 | 0.0008026 | 0 | 0 |  | 1 | TRUE | wye
29 | LV_2555-4_0_2_load_35 | 47 | 0.0011844 | 0.00029683 | 0 | 0 |  | 1 | TRUE | wye
30 | LV_2555-4_0_2_load_37 | 48 | 0.0019423 | 0.00048678 | 0 | 0 |  | 1 | TRUE | wye
31 | LV_2555-4_0_2_load_82 | 49 | 0.0025349 | 0.0006353 | 0 | 0 |  | 1 | TRUE | wye
32 | LV_2555-4_0_2_load_80 | 50 | 0.0014579 | 0.00036538 | 0 | 0 |  | 1 | TRUE | wye
33 | LV_2555-4_0_2_load_78 | 51 | 0.00093777 | 0.00023503 | 0 | 0 |  | 1 | TRUE | wye
34 | LV_2555-4_0_2_load_83 | 53 | 0.0019217 | 0.00048161 | 0 | 0 |  | 1 | TRUE | wye
35 | LV_2555-4_0_2_load_75 | 54 | 0.0015428 | 0.00038667 | 0 | 0 |  | 1 | TRUE | wye
36 | LV_2555-4_0_2_load_94 | 55 | 0.0016663 | 0.00041761 | 0 | 0 |  | 1 | TRUE | wye
37 | LV_2555-4_0_2_load_54 | 56 | 0.0025258 | 0.00063303 | 0 | 0 |  | 1 | TRUE | wye
38 | LV_2555-4_0_2_load_71 | 57 | 0.002314 | 0.00057994 | 0 | 0 |  | 1 | TRUE | wye
39 | LV_2555-4_0_2_load_69 | 58 | 0.0017026 | 0.00042671 | 0 | 0 |  | 1 | TRUE | wye
40 | LV_2555-4_0_2_load_73 | 59 | 0.0020179 | 0.00050574 | 0 | 0 |  | 1 | TRUE | wye
41 | LV_2555-4_0_2_load_52 | 60 | 0.0039063 | 0.00097901 | 0 | 0 |  | 1 | TRUE | wye
42 | LV_2555-4_0_2_load_93 | 61 | 0.0022445 | 0.00056253 | 0 | 0 |  | 1 | TRUE | wye
43 | LV_2555-4_0_2_load_87 | 62 | 0.0013127 | 0.00032901 | 0 | 0 |  | 1 | TRUE | wye
44 | LV_2555-4_0_2_load_26 | 63 | 0.0045638 | 0.0011438 | 0 | 0 |  | 1 | TRUE | wye
45 | LV_2555-4_0_2_load_27 | 64 | 0.0015866 | 0.00039764 | 0 | 0 |  | 1 | TRUE | wye
46 | LV_2555-4_0_2_load_76 | 65 | 0.0019376 | 0.00048561 | 0 | 0 |  | 1 | TRUE | wye
47 | LV_2555-4_0_2_load_53 | 67 | 0.0014672 | 0.00036772 | 0 | 0 |  | 1 | TRUE | wye
48 | LV_2555-4_0_2_load_49 | 68 | 0.0013141 | 0.00032935 | 0 | 0 |  | 1 | TRUE | wye
49 | LV_2555-4_0_2_load_77 | 69 | 0.0042309 | 0.0010604 | 0 | 0 |  | 1 | TRUE | wye
50 | LV_2555-4_0_2_load_38 | 70 | 0.0037673 | 0.00094417 | 0 | 0 |  | 1 | TRUE | wye
51 | LV_2555-4_0_2_load_39 | 71 | 0.00044678 | 0.00011197 | 0 | 0 |  | 1 | TRUE | wye
52 | LV_2555-4_0_2_load_41 | 72 | 0.0013865 | 0.00034748 | 0 | 0 |  | 1 | TRUE | wye
53 | LV_2555-4_0_2_load_46 | 73 | 0.00116 | 0.00029073 | 0 | 0 |  | 1 | TRUE | wye
54 | LV_2555-4_0_2_load_47 | 74 | 0.00052522 | 0.00013163 | 0 | 0 |  | 1 | TRUE | wye
55 | LV_2555-4_0_2_load_43 | 75 | 0.0066743 | 0.0016727 | 0 | 0 |  | 1 | TRUE | wye
56 | LV_2555-4_0_2_load_48 | 76 | 0.0032582 | 0.00081659 | 0 | 0 |  | 1 | TRUE | wye
57 | LV_2555-4_0_2_load_50 | 77 | 0.0017769 | 0.00044534 | 0 | 0 |  | 1 | TRUE | wye
58 | LV_2555-4_0_2_load_92 | 78 | 0.0016724 | 0.00041916 | 0 | 0 |  | 1 | TRUE | wye
59 | LV_2555-4_0_2_load_70 | 79 | 0.0017799 | 0.00044609 | 0 | 0 |  | 1 | TRUE | wye
60 | LV_2555-4_0_2_load_91 | 80 | 0.0030389 | 0.00076163 | 0 | 0 |  | 1 | TRUE | wye
61 | LV_2555-4_0_2_load_68 | 81 | 0.0019573 | 0.00049056 | 0 | 0 |  | 1 | TRUE | wye
62 | LV_2555-4_0_2_load_61 | 82 | 0.0012521 | 0.00031381 | 0 | 0 |  | 1 | TRUE | wye
63 | LV_2555-4_0_2_load_74 | 83 | 0.0044972 | 0.0011271 | 0 | 0 |  | 1 | TRUE | wye
64 | LV_2555-4_0_2_load_72 | 84 | 0.0013065 | 0.00032744 | 0 | 0 |  | 1 | TRUE | wye
65 | LV_2555-4_0_2_load_66 | 85 | 0.0027944 | 0.00070034 | 0 | 0 |  | 1 | TRUE | wye
66 | LV_2555-4_0_2_load_67 | 86 | 0.0022744 | 0.00057001 | 0 | 0 |  | 1 | TRUE | wye
67 | LV_2555-4_0_2_load_84 | 87 | 0.001803 | 0.00045187 | 0 | 0 |  | 1 | TRUE | wye
68 | LV_2555-4_0_2_load_85 | 88 | 0.00093391 | 0.00023406 | 0 | 0 |  | 1 | TRUE | wye
69 | LV_2555-4_0_2_load_60 | 89 | 0.0071074 | 0.0017813 | 0 | 0 |  | 1 | TRUE | wye
70 | LV_2555-4_0_2_load_64 | 90 | 0.0014536 | 0.00036431 | 0 | 0 |  | 1 | TRUE | wye
71 | LV_2555-4_0_2_load_62 | 91 | 0.0017595 | 0.00044098 | 0 | 0 |  | 1 | TRUE | wye
72 | LV_2555-4_0_2_load_63 | 92 | 0.0017319 | 0.00043404 | 0 | 0 |  | 1 | TRUE | wye

## ext_grid
| name | bus | vm_pu | va_degree | slack_weight | in_service
0 |  | 76 | 1 | 0 | 1 | TRUE

## line
| name | std_type | from_bus | to_bus | length_km | r_ohm_per_km | x_ohm_per_km | c_nf_per_km | g_us_per_km | max_i_ka | df | parallel | type | in_service
0 | LV_2555-4_0_2_line_0 |  | 0 | 1 | 0.002622 | 0.125 | 0.08 | 261 | 0 | 0.364 | 1 | 1 | cs | TRUE
1 | LV_2555-4_0_2_line_1 |  | 0 | 2 | 0.057111 | 0.125 | 0.08 | 261 | 0 | 0.364 | 1 | 1 | cs | TRUE
2 | LV_2555-4_0_2_line_2 |  | 1 | 3 | 0.025522 | 0.125 | 0.08 | 261 | 0 | 0.364 | 1 | 1 | cs | TRUE
3 | LV_2555-4_0_2_line_3 |  | 2 | 4 | 0.073768 | 0.125 | 0.08 | 261 | 0 | 0.364 | 1 | 1 | cs | TRUE
4 | LV_2555-4_0_2_line_4 |  | 3 | 5 | 0.01402 | 0.125 | 0.08 | 261 | 0 | 0.364 | 1 | 1 | cs | TRUE
5 | LV_2555-4_0_2_line_5 |  | 3 | 6 | 0.040095 | 0.125 | 0.08 | 261 | 0 | 0.364 | 1 | 1 | cs | TRUE
6 | LV_2555-4_0_2_line_6 |  | 4 | 7 | 0.032147 | 0.125 | 0.08 | 261 | 0 | 0.364 | 1 | 1 | cs | TRUE
7 | LV_2555-4_0_2_line_7 |  | 4 | 8 | 0.020343 | 0.125 | 0.08 | 261 | 0 | 0.364 | 1 | 1 | cs | TRUE
8 | LV_2555-4_0_2_line_8 |  | 6 | 9 | 0.067666 | 0.125 | 0.08 | 261 | 0 | 0.364 | 1 | 1 | cs | TRUE
9 | LV_2555-4_0_2_line_9 |  | 7 | 13 | 0.027963 | 0.125 | 0.08 | 261 | 0 | 0.364 | 1 | 1 | cs | TRUE
10 | LV_2555-4_0_2_line_10 |  | 8 | 14 | 0.012502 | 0.125 | 0.08 | 261 | 0 | 0.364 | 1 | 1 | cs | TRUE
11 | LV_2555-4_0_2_line_11 |  | 9 | 10 | 0.014868 | 0.125 | 0.08 | 261 | 0 | 0.364 | 1 | 1 | cs | TRUE
12 | LV_2555-4_0_2_line_12 |  | 10 | 11 | 0.022412 | 0.125 | 0.08 | 261 | 0 | 0.364 | 1 | 1 | cs | TRUE
13 | LV_2555-4_0_2_line_13 |  | 10 | 12 | 0.043667 | 0.125 | 0.08 | 261 | 0 | 0.364 | 1 | 1 | cs | TRUE
14 | LV_2555-4_0_2_line_14 |  | 11 | 42 | 0.01315 | 0.125 | 0.08 | 261 | 0 | 0.364 | 1 | 1 | cs | TRUE
15 | LV_2555-4_0_2_line_15 |  | 12 | 45 | 0.010583 | 0.125 | 0.08 | 261 | 0 | 0.364 | 1 | 1 | cs | TRUE
16 | LV_2555-4_0_2_line_16 |  | 13 | 75 | 0.027526 | 0.125 | 0.08 | 261 | 0 | 0.364 | 1 | 1 | cs | TRUE
17 | LV_2555-4_0_2_line_17 |  | 14 | 70 | 0.00015114 | 0.125 | 0.08 | 261 | 0 | 0.364 | 1 | 1 | cs | TRUE
18 | LV_2555-4_0_2_line_18 |  | 15 | 16 | 0.011309 | 0.125 | 0.08 | 261 | 0 | 0.364 | 1 | 1 | cs | TRUE
19 | LV_2555-4_0_2_line_19 |  | 15 | 17 | 0.010665 | 0.125 | 0.08 | 261 | 0 | 0.364 | 1 | 1 | cs | TRUE
20 | LV_2555-4_0_2_line_20 |  | 16 | 18 | 0.01342 | 0.125 | 0.08 | 261 | 0 | 0.364 | 1 | 1 | cs | TRUE
21 | LV_2555-4_0_2_line_21 |  | 17 | 19 | 0.020292 | 0.125 | 0.08 | 261 | 0 | 0.364 | 1 | 1 | cs | TRUE
22 | LV_2555-4_0_2_line_22 |  | 17 | 20 | 0.040887 | 0.125 | 0.08 | 261 | 0 | 0.364 | 1 | 1 | cs | TRUE
23 | LV_2555-4_0_2_line_23 |  | 18 | 21 | 0.033195 | 0.125 | 0.08 | 261 | 0 | 0.364 | 1 | 1 | cs | TRUE
24 | LV_2555-4_0_2_line_24 |  | 19 | 22 | 0.013281 | 0.125 | 0.08 | 261 | 0 | 0.364 | 1 | 1 | cs | TRUE
25 | LV_2555-4_0_2_line_25 |  | 20 | 23 | 0.027461 | 0.125 | 0.08 | 261 | 0 | 0.364 | 1 | 1 | cs | TRUE
26 | LV_2555-4_0_2_line_26 |  | 21 | 24 | 0.014153 | 0.125 | 0.08 | 261 | 0 | 0.364 | 1 | 1 | cs | TRUE
27 | LV_2555-4_0_2_line_27 |  | 22 | 25 | 0.02809 | 0.125 | 0.08 | 261 | 0 | 0.364 | 1 | 1 | cs | TRUE
28 | LV_2555-4_0_2_line_28 |  | 22 | 26 | 0.028639 | 0.125 | 0.08 | 261 | 0 | 0.364 | 1 | 1 | cs | TRUE
29 | LV_2555-4_0_2_line_29 |  | 23 | 27 | 0.011229 | 0.125 | 0.08 | 261 | 0 | 0.364 | 1 | 1 | cs | TRUE
30 | LV_2555-4_0_2_line_30 |  | 23 | 28 | 0.001317 | 0.125 | 0.08 | 261 | 0 | 0.364 | 1 | 1 | cs | TRUE
31 | LV_2555-4_0_2_line_31 |  | 24 | 36 | 0.022584 | 0.125 | 0.08 | 261 | 0 | 0.364 | 1 | 1 | cs | TRUE
32 | LV_2555-4_0_2_line_32 |  | 26 | 63 | 0.024636 | 0.125 | 0.08 | 261 | 0 | 0.364 | 1 | 1 | cs | TRUE
33 | LV_2555-4_0_2_line_33 |  | 26 | 64 | 0.04163 | 0.125 | 0.08 | 261 | 0 | 0.364 | 1 | 1 | cs | TRUE
34 | LV_2555-4_0_2_line_34 |  | 26 | 32 | 0.035091 | 0.125 | 0.08 | 261 | 0 | 0.364 | 1 | 1 | cs | TRUE
35 | LV_2555-4_0_2_line_35 |  | 27 | 89 | 0.0041792 | 0.125 | 0.08 | 261 | 0 | 0.364 | 1 | 1 | cs | TRUE
36 | LV_2555-4_0_2_line_36 |  | 29 | 30 | 0.033929 | 0.125 | 0.08 | 261 | 0 | 0.364 | 1 | 1 | cs | TRUE
37 | LV_2555-4_0_2_line_37 |  | 30 | 31 | 0.047691 | 0.125 | 0.08 | 261 | 0 | 0.364 | 1 | 1 | cs | TRUE
38 | LV_2555-4_0_2_line_38 |  | 31 | 32 | 0.022671 | 0.125 | 0.08 | 261 | 0 | 0.364 | 1 | 1 | cs | TRUE
39 | LV_2555-4_0_2_line_39 |  | 33 | 34 | 0.068325 | 0.125 | 0.08 | 261 | 0 | 0.364 | 1 | 1 | cs | TRUE
40 | LV_2555-4_0_2_line_40 |  | 33 | 35 | 0.011059 | 0.125 | 0.08 | 261 | 0 | 0.364 | 1 | 1 | cs | TRUE
41 | LV_2555-4_0_2_line_41 |  | 34 | 36 | 0.010247 | 0.125 | 0.08 | 261 | 0 | 0.364 | 1 | 1 | cs | TRUE
42 | LV_2555-4_0_2_line_42 |  | 35 | 37 | 0.039406 | 0.125 | 0.08 | 261 | 0 | 0.364 | 1 | 1 | cs | TRUE
43 | LV_2555-4_0_2_line_43 |  | 38 | 39 | 0.016041 | 0.125 | 0.08 | 261 | 0 | 0.364 | 1 | 1 | cs | TRUE
44 | LV_2555-4_0_2_line_44 |  | 38 | 40 | 0.060449 | 0.125 | 0.08 | 261 | 0 | 0.364 | 1 | 1 | cs | TRUE
45 | LV_2555-4_0_2_line_45 |  | 39 | 41 | 0.015147 | 0.125 | 0.08 | 261 | 0 | 0.364 | 1 | 1 | cs | TRUE
46 | LV_2555-4_0_2_line_46 |  | 40 | 51 | 0.011626 | 0.125 | 0.08 | 261 | 0 | 0.364 | 1 | 1 | cs | TRUE
47 | LV_2555-4_0_2_line_47 |  | 40 | 44 | 0.023315 | 0.125 | 0.08 | 261 | 0 | 0.364 | 1 | 1 | cs | TRUE
48 | LV_2555-4_0_2_line_48 |  | 41 | 56 | 0.0088094 | 0.125 | 0.08 | 261 | 0 | 0.364 | 1 | 1 | cs | TRUE
49 | LV_2555-4_0_2_line_49 |  | 42 | 43 | 0.031632 | 0.125 | 0.08 | 261 | 0 | 0.364 | 1 | 1 | cs | TRUE
50 | LV_2555-4_0_2_line_50 |  | 43 | 44 | 0.00074101 | 0.125 | 0.08 | 261 | 0 | 0.364 | 1 | 1 | cs | TRUE
51 | LV_2555-4_0_2_line_51 |  | 44 | 49 | 0.014667 | 0.125 | 0.08 | 261 | 0 | 0.364 | 1 | 1 | cs | TRUE
52 | LV_2555-4_0_2_line_52 |  | 45 | 46 | 0.019674 | 0.125 | 0.08 | 261 | 0 | 0.364 | 1 | 1 | cs | TRUE
53 | LV_2555-4_0_2_line_53 |  | 46 | 47 | 0.0064395 | 0.125 | 0.08 | 261 | 0 | 0.364 | 1 | 1 | cs | TRUE
54 | LV_2555-4_0_2_line_54 |  | 47 | 48 | 0.023778 | 0.125 | 0.08 | 261 | 0 | 0.364 | 1 | 1 | cs | TRUE
55 | LV_2555-4_0_2_line_55 |  | 48 | 50 | 0.009044 | 0.125 | 0.08 | 261 | 0 | 0.364 | 1 | 1 | cs | TRUE
56 | LV_2555-4_0_2_line_56 |  | 50 | 52 | 0.020849 | 0.125 | 0.08 | 261 | 0 | 0.364 | 1 | 1 | cs | TRUE
57 | LV_2555-4_0_2_line_57 |  | 51 | 57 | 0.011598 | 0.125 | 0.08 | 261 | 0 | 0.364 | 1 | 1 | cs | TRUE
58 | LV_2555-4_0_2_line_58 |  | 52 | 53 | 0.010945 | 0.125 | 0.08 | 261 | 0 | 0.364 | 1 | 1 | cs | TRUE
59 | LV_2555-4_0_2_line_59 |  | 52 | 54 | 0.015728 | 0.125 | 0.08 | 261 | 0 | 0.364 | 1 | 1 | cs | TRUE
60 | LV_2555-4_0_2_line_60 |  | 53 | 55 | 0.029719 | 0.125 | 0.08 | 261 | 0 | 0.364 | 1 | 1 | cs | TRUE
61 | LV_2555-4_0_2_line_61 |  | 54 | 59 | 0.028941 | 0.125 | 0.08 | 261 | 0 | 0.364 | 1 | 1 | cs | TRUE
62 | LV_2555-4_0_2_line_62 |  | 55 | 61 | 0.0047721 | 0.125 | 0.08 | 261 | 0 | 0.364 | 1 | 1 | cs | TRUE
63 | LV_2555-4_0_2_line_63 |  | 56 | 60 | 0.020111 | 0.125 | 0.08 | 261 | 0 | 0.364 | 1 | 1 | cs | TRUE
64 | LV_2555-4_0_2_line_64 |  | 57 | 58 | 0.016149 | 0.125 | 0.08 | 261 | 0 | 0.364 | 1 | 1 | cs | TRUE
65 | LV_2555-4_0_2_line_65 |  | 58 | 86 | 0.010731 | 0.125 | 0.08 | 261 | 0 | 0.364 | 1 | 1 | cs | TRUE
66 | LV_2555-4_0_2_line_66 |  | 59 | 84 | 0.024457 | 0.125 | 0.08 | 261 | 0 | 0.364 | 1 | 1 | cs | TRUE
67 | LV_2555-4_0_2_line_67 |  | 60 | 77 | 0.0045232 | 0.125 | 0.08 | 261 | 0 | 0.364 | 1 | 1 | cs | TRUE
68 | LV_2555-4_0_2_line_68 |  | 61 | 62 | 0.014732 | 0.125 | 0.08 | 261 | 0 | 0.364 | 1 | 1 | cs | TRUE
69 | LV_2555-4_0_2_line_69 |  | 62 | 88 | 0.0089475 | 0.125 | 0.08 | 261 | 0 | 0.364 | 1 | 1 | cs | TRUE
70 | LV_2555-4_0_2_line_70 |  | 64 | 65 | 0.024785 | 0.125 | 0.08 | 261 | 0 | 0.364 | 1 | 1 | cs | TRUE
71 | LV_2555-4_0_2_line_71 |  | 65 | 69 | 0.0066545 | 0.125 | 0.08 | 261 | 0 | 0.364 | 1 | 1 | cs | TRUE
72 | LV_2555-4_0_2_line_72 |  | 66 | 67 | 0.013626 | 0.125 | 0.08 | 261 | 0 | 0.364 | 1 | 1 | cs | TRUE
73 | LV_2555-4_0_2_line_73 |  | 66 | 68 | 0.011284 | 0.125 | 0.08 | 261 | 0 | 0.364 | 1 | 1 | cs | TRUE
74 | LV_2555-4_0_2_line_74 |  | 67 | 82 | 0.025703 | 0.125 | 0.08 | 261 | 0 | 0.364 | 1 | 1 | cs | TRUE
75 | LV_2555-4_0_2_line_75 |  | 68 | 76 | 0.0027315 | 0.125 | 0.08 | 261 | 0 | 0.364 | 1 | 1 | cs | TRUE
76 | LV_2555-4_0_2_line_76 |  | 69 | 74 | 0.011379 | 0.125 | 0.08 | 261 | 0 | 0.364 | 1 | 1 | cs | TRUE
77 | LV_2555-4_0_2_line_77 |  | 70 | 71 | 0.012381 | 0.125 | 0.08 | 261 | 0 | 0.364 | 1 | 1 | cs | TRUE
78 | LV_2555-4_0_2_line_78 |  | 72 | 73 | 0.01419 | 0.125 | 0.08 | 261 | 0 | 0.364 | 1 | 1 | cs | TRUE
79 | LV_2555-4_0_2_line_79 |  | 73 | 74 | 0.0071656 | 0.125 | 0.08 | 261 | 0 | 0.364 | 1 | 1 | cs | TRUE
80 | LV_2555-4_0_2_line_80 |  | 76 | 77 | 0.022014 | 0.125 | 0.08 | 261 | 0 | 0.364 | 1 | 1 | cs | TRUE
81 | LV_2555-4_0_2_line_81 |  | 78 | 79 | 0.015744 | 0.125 | 0.08 | 261 | 0 | 0.364 | 1 | 1 | cs | TRUE
82 | LV_2555-4_0_2_line_82 |  | 78 | 80 | 0.014235 | 0.125 | 0.08 | 261 | 0 | 0.364 | 1 | 1 | cs | TRUE
83 | LV_2555-4_0_2_line_83 |  | 79 | 81 | 0.0086975 | 0.125 | 0.08 | 261 | 0 | 0.364 | 1 | 1 | cs | TRUE
84 | LV_2555-4_0_2_line_84 |  | 80 | 85 | 0.0087687 | 0.125 | 0.08 | 261 | 0 | 0.364 | 1 | 1 | cs | TRUE
85 | LV_2555-4_0_2_line_85 |  | 81 | 86 | 0.012854 | 0.125 | 0.08 | 261 | 0 | 0.364 | 1 | 1 | cs | TRUE
86 | LV_2555-4_0_2_line_86 |  | 82 | 89 | 0.031931 | 0.125 | 0.08 | 261 | 0 | 0.364 | 1 | 1 | cs | TRUE
87 | LV_2555-4_0_2_line_87 |  | 83 | 84 | 0.030041 | 0.125 | 0.08 | 261 | 0 | 0.364 | 1 | 1 | cs | TRUE
88 | LV_2555-4_0_2_line_88 |  | 85 | 90 | 0.016226 | 0.125 | 0.08 | 261 | 0 | 0.364 | 1 | 1 | cs | TRUE
89 | LV_2555-4_0_2_line_89 |  | 87 | 88 | 0.014156 | 0.125 | 0.08 | 261 | 0 | 0.364 | 1 | 1 | cs | TRUE
90 | LV_2555-4_0_2_line_90 |  | 90 | 91 | 0.008877 | 0.125 | 0.08 | 261 | 0 | 0.364 | 1 | 1 | cs | TRUE
91 | LV_2555-4_0_2_line_91 |  | 91 | 92 | 0.014346 | 0.125 | 0.08 | 261 | 0 | 0.364 | 1 | 1 | cs | TRUE

## trafo
| name | std_type | hv_bus | lv_bus | sn_mva | vn_hv_kv | vn_lv_kv | vk_percent | vkr_percent | pfe_kw | i0_percent | shift_degree | tap_side | tap_neutral | tap_min | tap_max | tap_step_percent | tap_step_degree | tap_pos | tap_phase_shifter | parallel | df | in_service
0 | LV_2555-4_0_2_trafo_48 | 0.63 MVA 20/0.4 kV | 93 | 76 | 0.63 | 20 | 0.4 | 6 | 1.206 | 1.65 | 0.2619 | 150 | hv | 0 | -2 | 2 | 2.5 | 0 | 0 | FALSE | 1 | 1 | TRUE

## line_geodata
| x0 | y0 | x1 | y1 | x2 | y2 | x3 | y3 | x4 | y4 | x5 | y5 | x6 | y6 | x7 | y7 | x8 | y8 | x9 | y9
0 | 2606902.3028 | 1231074.3165 | 2606900.6798 | 1231076.3758
1 | 2606953.159 | 1231077.6772 | 2606947.771 | 1231074.2578 | 2606934.9979 | 1231065.5378 | 2606932.2729 | 1231064.4451 | 2606929.2445 | 1231063.7634 | 2606926.8438 | 1231063.8162 | 2606906.9561 | 1231071.2867 | 2606904.3722 | 1231072.6512 | 2606902.3028 | 1231074.3165 | 2606902.3028 | 1231074.3165
2 | 2606884.8823 | 1231096.4208 | 2606900.6798 | 1231076.3758
3 | 2606906.9358 | 1231029.7396 | 2606926.0942 | 1231044.0035 | 2606939.1381 | 1231054.3915 | 2606949.8054 | 1231063.5426 | 2606957.8546 | 1231070.8785 | 2606953.159 | 1231077.6772
4 | 2606884.8823 | 1231096.4208 | 2606895.7702 | 1231105.2533
5 | 2606884.8823 | 1231096.4208 | 2606860.3627 | 1231128.145
6 | 2606906.9358 | 1231029.7396 | 2606880.6939 | 1231011.065
7 | 2606906.9358 | 1231029.7396 | 2606893.7069 | 1231045.1935
8 | 2606860.3627 | 1231128.145 | 2606846.4404 | 1231144.3499 | 2606846.5215 | 1231146.2845 | 2606837.4683 | 1231156.1023 | 2606837.0575 | 1231157.7806 | 2606841.2173 | 1231162.3436 | 2606842.5092 | 1231165.0467 | 2606831.1909 | 1231175.5957 | 2606829.7847 | 1231173.5707 | 2606828.2273 | 1231175.0882
9 | 2606880.6939 | 1231011.065 | 2606858.5321 | 1230994.0132
10 | 2606893.7069 | 1231045.1935 | 2606885.577 | 1231054.6907
11 | 2606817.5789 | 1231185.4639 | 2606828.2273 | 1231175.0882
12 | 2606817.5789 | 1231185.4639 | 2606802.7087 | 1231168.6962
13 | 2606817.5789 | 1231185.4639 | 2606795.6803 | 1231223.2426
14 | 2606793.9836 | 1231158.8577 | 2606802.7087 | 1231168.6962
15 | 2606795.6803 | 1231223.2426 | 2606786.8419 | 1231217.4226
16 | 2606837.8933 | 1230975.8283 | 2606845.9953 | 1230983.5199 | 2606854.7185 | 1230991.0789 | 2606858.5321 | 1230994.0132
17 | 2606885.577 | 1231054.6907 | 2606885.4787 | 1231054.8055
18 | 2606679.8112 | 1230936.1267 | 2606688.842 | 1230942.9342
19 | 2606697.3586 | 1230949.3542 | 2606688.842 | 1230942.9342
20 | 2606669.7305 | 1230943.7312 | 2606674.8876 | 1230937.0996 | 2606679.8112 | 1230936.1267
21 | 2606697.3586 | 1230949.3542 | 2606705.526 | 1230952.9098 | 2606710.5203 | 1230956.462 | 2606715.62 | 1230957.7301
22 | 2606669.9937 | 1230979.4639 | 2606688.4817 | 1230957.16 | 2606691.4468 | 1230953.5723 | 2606697.3586 | 1230949.3542
23 | 2606669.7305 | 1230943.7312 | 2606653.9227 | 1230932.4069 | 2606650.3643 | 1230931.5691 | 2606642.2088 | 1230925.6222
24 | 2606726.3308 | 1230965.1626 | 2606718.4699 | 1230958.4387 | 2606715.62 | 1230957.7301
25 | 2606648.2094 | 1230962.6631 | 2606669.9937 | 1230979.4639
26 | 2606630.7732 | 1230917.2833 | 2606642.2088 | 1230925.6222
27 | 2606726.3308 | 1230965.1626 | 2606724.7307 | 1230973.8327 | 2606712.8593 | 1230989.016
28 | 2606748.0028 | 1230960.4063 | 2606739.2933 | 1230954.0817 | 2606738.3848 | 1230953.7805 | 2606737.3246 | 1230953.7793 | 2606736.3396 | 1230954.234 | 2606726.3308 | 1230965.1626
29 | 2606641.5804 | 1230971.7389 | 2606648.2094 | 1230962.6631
30 | 2606648.2094 | 1230962.6631 | 2606647.204 | 1230961.8123
31 | 2606623.9449 | 1230901.055 | 2606620.0731 | 1230909.6892 | 2606630.7732 | 1230917.2833
32 | 2606748.0028 | 1230960.4063 | 2606745.1012 | 1230961.3926 | 2606743.7068 | 1230962.2248 | 2606731.5445 | 1230978.035
33 | 2606748.0028 | 1230960.4063 | 2606777.6902 | 1230989.591
34 | 2606748.0028 | 1230960.4063 | 2606770.064 | 1230933.1176
35 | 2606641.5804 | 1230971.7389 | 2606645.1049 | 1230973.9847
36 | 2606729.8487 | 1230855.7658 | 2606737.0706 | 1230862.9247 | 2606748.2965 | 1230874.3108 | 2606753.553 | 1230880.0333
37 | 2606784.8887 | 1230915.9769 | 2606762.547 | 1230889.825 | 2606753.553 | 1230880.0333
38 | 2606784.8887 | 1230915.9769 | 2606776.0019 | 1230925.7727 | 2606770.064 | 1230933.1176
39 | 2606656.1347 | 1230829.3811 | 2606652.8932 | 1230836.315 | 2606628.1275 | 1230891.701
40 | 2606656.1347 | 1230829.3811 | 2606659.8775 | 1230834.7885 | 2606662.5212 | 1230838.409
41 | 2606623.9449 | 1230901.055 | 2606628.1275 | 1230891.701
42 | 2606676.0805 | 1230872.2733 | 2606677.9602 | 1230864.0705 | 2606678.1906 | 1230861.1579 | 2606677.6716 | 1230857.9554 | 2606676.5536 | 1230855.486 | 2606673.7858 | 1230851.8252 | 2606663.9155 | 1230840.3185 | 2606662.5212 | 1230838.409
43 | 2606774.4037 | 1231060.9411 | 2606787.4214 | 1231070.3145
44 | 2606787.4214 | 1231070.3145 | 2606753.7796 | 1231120.5367
45 | 2606774.4037 | 1231060.9411 | 2606762.1114 | 1231052.0901
46 | 2606744.1009 | 1231114.1072 | 2606751.5581 | 1231118.8717 | 2606753.7796 | 1231120.5367
47 | 2606771.7365 | 1231135.3821 | 2606760.8876 | 1231125.8642 | 2606753.7796 | 1231120.5367
48 | 2606754.9625 | 1231046.9425 | 2606762.1114 | 1231052.0901
49 | 2606793.9836 | 1231158.8577 | 2606780.3906 | 1231143.5301 | 2606772.276 | 1231135.89
50 | 2606772.276 | 1231135.89 | 2606771.7365 | 1231135.3821
51 | 2606771.7365 | 1231135.3821 | 2606763.1051 | 1231147.2572
52 | 2606770.4106 | 1231206.6026 | 2606786.8419 | 1231217.4226
53 | 2606770.4106 | 1231206.6026 | 2606765.0324 | 1231203.0611
54 | 2606745.1731 | 1231189.9838 | 2606765.0324 | 1231203.0611
55 | 2606745.1731 | 1231189.9838 | 2606741.0988 | 1231187.3009 | 2606737.1808 | 1231185.8857
56 | 2606717.572 | 1231178.8028 | 2606737.1808 | 1231185.8857
57 | 2606744.1009 | 1231114.1072 | 2606737.5431 | 1231109.9173 | 2606734.2147 | 1231108.0514
58 | 2606717.572 | 1231178.8028 | 2606706.6578 | 1231179.6193
59 | 2606717.572 | 1231178.8028 | 2606713.6246 | 1231173.7509 | 2606709.933 | 1231170.2447 | 2606706.4765 | 1231167.8142
60 | 2606677.0955 | 1231182.5615 | 2606681.643 | 1231181.8312 | 2606698.2445 | 1231180.2487 | 2606706.6578 | 1231179.6193
61 | 2606680.9597 | 1231154.2143 | 2606703.9627 | 1231166.0466 | 2606706.4765 | 1231167.8142
62 | 2606672.3838 | 1231183.3181 | 2606677.0955 | 1231182.5615
63 | 2606754.9625 | 1231046.9425 | 2606738.6421 | 1231035.1909
64 | 2606734.2147 | 1231108.0514 | 2606720.1281 | 1231100.1544
65 | 2606710.7675 | 1231094.9068 | 2606720.1281 | 1231100.1544
66 | 2606659.0381 | 1231143.3836 | 2606666.6195 | 1231146.838 | 2606680.9597 | 1231154.2143
67 | 2606734.9714 | 1231032.5479 | 2606738.6421 | 1231035.1909
68 | 2606672.3838 | 1231183.3181 | 2606657.8384 | 1231185.654
69 | 2606649.004 | 1231187.0727 | 2606657.8384 | 1231185.654
70 | 2606777.6902 | 1230989.591 | 2606795.365 | 1231006.9666
71 | 2606800.1104 | 1231011.6317 | 2606795.365 | 1231006.9666
72 | 2606705.2022 | 1231012.2783 | 2606693.7104 | 1231004.9558
73 | 2606705.2022 | 1231012.2783 | 2606714.7116 | 1231018.3521
74 | 2606693.7104 | 1231004.9558 | 2606672.034 | 1230991.1438
75 | 2606717.0135 | 1231019.8224 | 2606714.7116 | 1231018.3521
76 | 2606808.2252 | 1231019.6091 | 2606800.1104 | 1231011.6317
77 | 2606885.4787 | 1231054.8055 | 2606877.4276 | 1231064.2107
78 | 2606823.6412 | 1231034.3863 | 2606813.7172 | 1231025.008 | 2606813.3352 | 1231024.6325
79 | 2606808.2252 | 1231019.6091 | 2606813.3352 | 1231024.6325
80 | 2606717.0135 | 1231019.8224 | 2606719.5353 | 1231021.4331 | 2606734.9714 | 1231032.5479
81 | 2606677.6041 | 1231077.871 | 2606677.9797 | 1231078.0428 | 2606691.7551 | 1231084.6176 | 2606691.8142 | 1231084.6493
82 | 2606677.6041 | 1231077.871 | 2606664.6597 | 1231071.948
83 | 2606699.4787 | 1231088.7606 | 2606691.8142 | 1231084.6493
84 | 2606656.6862 | 1231068.2995 | 2606664.6597 | 1231071.948
85 | 2606710.7675 | 1231094.9068 | 2606707.0206 | 1231092.8062 | 2606699.4787 | 1231088.7606
86 | 2606645.1049 | 1230973.9847 | 2606672.034 | 1230991.1438
87 | 2606659.0381 | 1231143.3836 | 2606631.7012 | 1231130.9277
88 | 2606656.6862 | 1231068.2995 | 2606646.5602 | 1231063.666 | 2606641.8517 | 1231061.7332
89 | 2606635.0266 | 1231189.3173 | 2606649.004 | 1231187.0727
90 | 2606633.6396 | 1231058.3621 | 2606641.8517 | 1231061.7332
91 | 2606633.6396 | 1231058.3621 | 2606620.3687 | 1231052.9142

## bus_geodata
| x | y | coords
0 | 2606902.3028 | 1231074.3165
1 | 2606900.6798 | 1231076.3758
2 | 2606953.159 | 1231077.6772
3 | 2606884.8823 | 1231096.4208
4 | 2606906.9358 | 1231029.7396
5 | 2606895.7702 | 1231105.2533
6 | 2606860.3628 | 1231128.145
7 | 2606880.6939 | 1231011.065
8 | 2606893.7069 | 1231045.1935
9 | 2606828.2273 | 1231175.0882
10 | 2606817.5789 | 1231185.4639
11 | 2606802.7087 | 1231168.6962
12 | 2606795.6803 | 1231223.2426
13 | 2606858.5321 | 1230994.0132
14 | 2606885.577 | 1231054.6907
15 | 2606688.842 | 1230942.9342
16 | 2606679.8112 | 1230936.1267
17 | 2606697.3586 | 1230949.3542
18 | 2606669.7305 | 1230943.7312
19 | 2606715.62 | 1230957.7301
20 | 2606669.9937 | 1230979.4639
21 | 2606642.2088 | 1230925.6222
22 | 2606726.3308 | 1230965.1626
23 | 2606648.2094 | 1230962.6631
24 | 2606630.7732 | 1230917.2833
25 | 2606712.8593 | 1230989.016
26 | 2606748.0028 | 1230960.4063
27 | 2606641.5804 | 1230971.7389
28 | 2606647.204 | 1230961.8123
29 | 2606729.8487 | 1230855.7658
30 | 2606753.553 | 1230880.0333
31 | 2606784.8887 | 1230915.9769
32 | 2606770.064 | 1230933.1176
33 | 2606656.1347 | 1230829.3811
34 | 2606628.1275 | 1230891.701
35 | 2606662.5212 | 1230838.409
36 | 2606623.9449 | 1230901.055
37 | 2606676.0805 | 1230872.2733
38 | 2606787.4214 | 1231070.3145
39 | 2606774.4037 | 1231060.9411
40 | 2606753.7796 | 1231120.5367
41 | 2606762.1114 | 1231052.0901
42 | 2606793.9836 | 1231158.8577
43 | 2606772.276 | 1231135.89
44 | 2606771.7365 | 1231135.3821
45 | 2606786.8419 | 1231217.4226
46 | 2606770.4106 | 1231206.6026
47 | 2606765.0324 | 1231203.0611
48 | 2606745.1731 | 1231189.9838
49 | 2606763.1051 | 1231147.2572
50 | 2606737.1808 | 1231185.8857
51 | 2606744.1009 | 1231114.1072
52 | 2606717.572 | 1231178.8028
53 | 2606706.6578 | 1231179.6193
54 | 2606706.4765 | 1231167.8142
55 | 2606677.0955 | 1231182.5615
56 | 2606754.9625 | 1231046.9425
57 | 2606734.2147 | 1231108.0514
58 | 2606720.1281 | 1231100.1544
59 | 2606680.9597 | 1231154.2143
60 | 2606738.6421 | 1231035.1909
61 | 2606672.3838 | 1231183.3181
62 | 2606657.8384 | 1231185.654
63 | 2606731.5445 | 1230978.035
64 | 2606777.6902 | 1230989.591
65 | 2606795.365 | 1231006.9666
66 | 2606705.2022 | 1231012.2783
67 | 2606693.7104 | 1231004.9558
68 | 2606714.7116 | 1231018.3521
69 | 2606800.1104 | 1231011.6317
70 | 2606885.4787 | 1231054.8055
71 | 2606877.4276 | 1231064.2107
72 | 2606823.6412 | 1231034.3863
73 | 2606813.3352 | 1231024.6325
74 | 2606808.2252 | 1231019.6091
75 | 2606837.8933 | 1230975.8283
76 | 2606717.0135 | 1231019.8224
77 | 2606734.9714 | 1231032.5479
78 | 2606677.6041 | 1231077.871
79 | 2606691.8142 | 1231084.6493
80 | 2606664.6597 | 1231071.948
81 | 2606699.4787 | 1231088.7606
82 | 2606672.034 | 1230991.1438
83 | 2606631.7012 | 1231130.9277
84 | 2606659.0381 | 1231143.3836
85 | 2606656.6862 | 1231068.2995
86 | 2606710.7675 | 1231094.9068
87 | 2606635.0266 | 1231189.3174
88 | 2606649.004 | 1231187.0727
89 | 2606645.1049 | 1230973.9847
90 | 2606641.8517 | 1231061.7332
91 | 2606633.6396 | 1231058.3621
92 | 2606620.3687 | 1231052.9142
93 | 2606705.2022 | 1231012.2783

## line_std_types
| c_nf_per_km | r_ohm_per_km | x_ohm_per_km | max_i_ka | type | q_mm2 | alpha | voltage_rating
NAYY 4x50 SE | 210 | 0.642 | 0.083 | 0.142 | cs | 50 | 0.00403 | LV
NAYY 4x120 SE | 264 | 0.225 | 0.08 | 0.242 | cs | 120 | 0.00403 | LV
NAYY 4x150 SE | 261 | 0.208 | 0.08 | 0.27 | cs | 150 | 0.00403 | LV
NA2XS2Y 1x95 RM/25 12/20 kV | 216 | 0.313 | 0.132 | 0.252 | cs | 95 | 0.00403 | MV
NA2XS2Y 1x185 RM/25 12/20 kV | 273 | 0.161 | 0.117 | 0.362 | cs | 185 | 0.00403 | MV
NA2XS2Y 1x240 RM/25 12/20 kV | 304 | 0.122 | 0.112 | 0.421 | cs | 240 | 0.00403 | MV
NA2XS2Y 1x95 RM/25 6/10 kV | 315 | 0.313 | 0.123 | 0.249 | cs | 95 | 0.00403 | MV
NA2XS2Y 1x185 RM/25 6/10 kV | 406 | 0.161 | 0.11 | 0.358 | cs | 185 | 0.00403 | MV
NA2XS2Y 1x240 RM/25 6/10 kV | 456 | 0.122 | 0.105 | 0.416 | cs | 240 | 0.00403 | MV
NA2XS2Y 1x150 RM/25 12/20 kV | 250 | 0.206 | 0.116 | 0.319 | cs | 150 | 0.00403 | MV
NA2XS2Y 1x120 RM/25 12/20 kV | 230 | 0.253 | 0.119 | 0.283 | cs | 120 | 0.00403 | MV
NA2XS2Y 1x70 RM/25 12/20 kV | 190 | 0.443 | 0.132 | 0.22 | cs | 70 | 0.00403 | MV
NA2XS2Y 1x150 RM/25 6/10 kV | 360 | 0.206 | 0.11 | 0.315 | cs | 150 | 0.00403 | MV
NA2XS2Y 1x120 RM/25 6/10 kV | 340 | 0.253 | 0.113 | 0.28 | cs | 120 | 0.00403 | MV
NA2XS2Y 1x70 RM/25 6/10 kV | 280 | 0.443 | 0.123 | 0.217 | cs | 70 | 0.00403 | MV
N2XS(FL)2Y 1x120 RM/35 64/110 kV | 112 | 0.153 | 0.166 | 0.366 | cs | 120 | 0.00393 | HV
N2XS(FL)2Y 1x185 RM/35 64/110 kV | 125 | 0.099 | 0.156 | 0.457 | cs | 185 | 0.00393 | HV
N2XS(FL)2Y 1x240 RM/35 64/110 kV | 135 | 0.075 | 0.149 | 0.526 | cs | 240 | 0.00393 | HV
N2XS(FL)2Y 1x300 RM/35 64/110 kV | 144 | 0.06 | 0.144 | 0.588 | cs | 300 | 0.00393 | HV
15-AL1/3-ST1A 0.4 | 11 | 1.8769 | 0.35 | 0.105 | ol | 16 | 0.00403 | LV
24-AL1/4-ST1A 0.4 | 11.25 | 1.2012 | 0.335 | 0.14 | ol | 24 | 0.00403 | LV
48-AL1/8-ST1A 0.4 | 12.2 | 0.5939 | 0.3 | 0.21 | ol | 48 | 0.00403 | LV
94-AL1/15-ST1A 0.4 | 13.2 | 0.306 | 0.29 | 0.35 | ol | 94 | 0.00403 | LV
34-AL1/6-ST1A 10.0 | 9.7 | 0.8342 | 0.36 | 0.17 | ol | 34 | 0.00403 | MV
48-AL1/8-ST1A 10.0 | 10.1 | 0.5939 | 0.35 | 0.21 | ol | 48 | 0.00403 | MV
70-AL1/11-ST1A 10.0 | 10.4 | 0.4132 | 0.339 | 0.29 | ol | 70 | 0.00403 | MV
94-AL1/15-ST1A 10.0 | 10.75 | 0.306 | 0.33 | 0.35 | ol | 94 | 0.00403 | MV
122-AL1/20-ST1A 10.0 | 11.1 | 0.2376 | 0.323 | 0.41 | ol | 122 | 0.00403 | MV
149-AL1/24-ST1A 10.0 | 11.25 | 0.194 | 0.315 | 0.47 | ol | 149 | 0.00403 | MV
34-AL1/6-ST1A 20.0 | 9.15 | 0.8342 | 0.382 | 0.17 | ol | 34 | 0.00403 | MV
48-AL1/8-ST1A 20.0 | 9.5 | 0.5939 | 0.372 | 0.21 | ol | 48 | 0.00403 | MV
70-AL1/11-ST1A 20.0 | 9.7 | 0.4132 | 0.36 | 0.29 | ol | 70 | 0.00403 | MV
94-AL1/15-ST1A 20.0 | 10 | 0.306 | 0.35 | 0.35 | ol | 94 | 0.00403 | MV
122-AL1/20-ST1A 20.0 | 10.3 | 0.2376 | 0.344 | 0.41 | ol | 122 | 0.00403 | MV
149-AL1/24-ST1A 20.0 | 10.5 | 0.194 | 0.337 | 0.47 | ol | 149 | 0.00403 | MV
184-AL1/30-ST1A 20.0 | 10.75 | 0.1571 | 0.33 | 0.535 | ol | 184 | 0.00403 | MV
243-AL1/39-ST1A 20.0 | 11 | 0.1188 | 0.32 | 0.645 | ol | 243 | 0.00403 | MV
48-AL1/8-ST1A 110.0 | 8 | 0.5939 | 0.46 | 0.21 | ol | 48 | 0.00403 | HV
70-AL1/11-ST1A 110.0 | 8.4 | 0.4132 | 0.45 | 0.29 | ol | 70 | 0.00403 | HV
94-AL1/15-ST1A 110.0 | 8.65 | 0.306 | 0.44 | 0.35 | ol | 94 | 0.00403 | HV
122-AL1/20-ST1A 110.0 | 8.5 | 0.2376 | 0.43 | 0.41 | ol | 122 | 0.00403 | HV
149-AL1/24-ST1A 110.0 | 8.75 | 0.194 | 0.41 | 0.47 | ol | 149 | 0.00403 | HV
184-AL1/30-ST1A 110.0 | 8.8 | 0.1571 | 0.4 | 0.535 | ol | 184 | 0.00403 | HV
243-AL1/39-ST1A 110.0 | 9 | 0.1188 | 0.39 | 0.645 | ol | 243 | 0.00403 | HV
305-AL1/39-ST1A 110.0 | 9.2 | 0.0949 | 0.38 | 0.74 | ol | 305 | 0.00403 | HV
490-AL1/64-ST1A 110.0 | 9.75 | 0.059 | 0.37 | 0.96 | ol | 490 | 0.00403 | HV
679-AL1/86-ST1A 110.0 | 9.95 | 0.042 | 0.36 | 1.15 | ol | 679 | 0.00403 | HV
490-AL1/64-ST1A 220.0 | 10 | 0.059 | 0.285 | 0.96 | ol | 490 | 0.00403 | HV
679-AL1/86-ST1A 220.0 | 11.7 | 0.042 | 0.275 | 1.15 | ol | 679 | 0.00403 | HV
490-AL1/64-ST1A 380.0 | 11 | 0.059 | 0.253 | 0.96 | ol | 490 | 0.00403 | HV
679-AL1/86-ST1A 380.0 | 14.6 | 0.042 | 0.25 | 1.15 | ol | 679 | 0.00403 | HV

## trafo_std_types
| i0_percent | pfe_kw | vkr_percent | sn_mva | vn_lv_kv | vn_hv_kv | vk_percent | shift_degree | vector_group | tap_side | tap_neutral | tap_min | tap_max | tap_step_degree | tap_step_percent | tap_phase_shifter
160 MVA 380/110 kV | 0.06 | 60 | 0.25 | 160 | 110 | 380 | 12.2 | 0 | Yy0 | hv | 0 | -9 | 9 | 0 | 1.5 | FALSE
100 MVA 220/110 kV | 0.06 | 55 | 0.26 | 100 | 110 | 220 | 12 | 0 | Yy0 | hv | 0 | -9 | 9 | 0 | 1.5 | FALSE
63 MVA 110/20 kV | 0.04 | 22 | 0.32 | 63 | 20 | 110 | 18 | 150 | YNd5 | hv | 0 | -9 | 9 | 0 | 1.5 | FALSE
40 MVA 110/20 kV | 0.05 | 18 | 0.34 | 40 | 20 | 110 | 16.2 | 150 | YNd5 | hv | 0 | -9 | 9 | 0 | 1.5 | FALSE
25 MVA 110/20 kV | 0.07 | 14 | 0.41 | 25 | 20 | 110 | 12 | 150 | YNd5 | hv | 0 | -9 | 9 | 0 | 1.5 | FALSE
63 MVA 110/10 kV | 0.04 | 22 | 0.32 | 63 | 10 | 110 | 18 | 150 | YNd5 | hv | 0 | -9 | 9 | 0 | 1.5 | FALSE
40 MVA 110/10 kV | 0.05 | 18 | 0.34 | 40 | 10 | 110 | 16.2 | 150 | YNd5 | hv | 0 | -9 | 9 | 0 | 1.5 | FALSE
25 MVA 110/10 kV | 0.07 | 14 | 0.41 | 25 | 10 | 110 | 12 | 150 | YNd5 | hv | 0 | -9 | 9 | 0 | 1.5 | FALSE
0.25 MVA 20/0.4 kV | 0.32 | 0.8 | 1.44 | 0.25 | 0.4 | 20 | 6 | 150 | Yzn5 | hv | 0 | -2 | 2 | 0 | 2.5 | FALSE
0.4 MVA 20/0.4 kV | 0.3375 | 1.35 | 1.425 | 0.4 | 0.4 | 20 | 6 | 150 | Dyn5 | hv | 0 | -2 | 2 | 0 | 2.5 | FALSE
0.63 MVA 20/0.4 kV | 0.2619 | 1.65 | 1.206 | 0.63 | 0.4 | 20 | 6 | 150 | Dyn5 | hv | 0 | -2 | 2 | 0 | 2.5 | FALSE
0.25 MVA 10/0.4 kV | 0.24 | 0.6 | 1.2 | 0.25 | 0.4 | 10 | 4 | 150 | Dyn5 | hv | 0 | -2 | 2 | 0 | 2.5 | FALSE
0.4 MVA 10/0.4 kV | 0.2375 | 0.95 | 1.325 | 0.4 | 0.4 | 10 | 4 | 150 | Dyn5 | hv | 0 | -2 | 2 | 0 | 2.5 | FALSE
0.63 MVA 10/0.4 kV | 0.1873 | 1.18 | 1.0794 | 0.63 | 0.4 | 10 | 4 | 150 | Dyn5 | hv | 0 | -2 | 2 | 0 | 2.5 | FALSE

## trafo3w_std_types
| sn_hv_mva | sn_mv_mva | sn_lv_mva | vn_hv_kv | vn_mv_kv | vn_lv_kv | vk_hv_percent | vk_mv_percent | vk_lv_percent | vkr_hv_percent | vkr_mv_percent | vkr_lv_percent | pfe_kw | i0_percent | shift_mv_degree | shift_lv_degree | vector_group | tap_side | tap_neutral | tap_min | tap_max | tap_step_percent
63/25/38 MVA 110/20/10 kV | 63 | 25 | 38 | 110 | 20 | 10 | 10.4 | 10.4 | 10.4 | 0.28 | 0.32 | 0.35 | 35 | 0.89 | 0 | 0 | YN0yn0yn0 | hv | 0 | -10 | 10 | 1.2
63/25/38 MVA 110/10/10 kV | 63 | 25 | 38 | 110 | 10 | 10 | 10.4 | 10.4 | 10.4 | 0.28 | 0.32 | 0.35 | 35 | 0.89 | 0 | 0 | YN0yn0yn0 | hv | 0 | -10 | 10 | 1.2

## fuse_std_types
| fuse_type | i_rated_a | t_avg | t_min | t_total | x_avg | x_min | x_total
HV 100A | HV 100A | 100 | 0 | [10.0, 3.64, 0.854, 0.281, 0.1, 0.0531, 0.022, 0.01] | [10.0, 4.267, 1.21, 0.403, 0.1, 0.058, 0.022, 0.01] | 0 | [300.0, 350.0, 450.0, 550.0, 700.0, 850.0, 1200.0, 1752.0] | [600.0, 700.0, 900.0, 1150.0, 1665.0, 2000.0, 3000.0, 4313.0]
HV 10A | HV 10A | 10 | 0 | [10.0, 1675.0, 0.344, 0.156, 0.1, 0.0417, 0.0171, 0.01] | [10.0, 1.3, 0.3, 0.155, 0.1, 0.0555, 0.023, 0.01] | 0 | [30.0, 32.0, 35.0, 37.0, 39.0, 50.0, 70.0, 88.0] | [60.0, 70.0, 80.0, 87.0, 94.0, 110.0, 150.0, 216.0]
HV 125A | HV 125A | 125 | 0 | [10.0, 1.82, 0.344, 0.1, 0.0467, 0.0269, 0.01] | [10.0, 2.478, 0.426, 0.1, 0.0427, 0.0211, 0.01] | 0 | [375.0, 500.0, 700.0, 925.0, 1200.0, 1500.0, 2341.0] | [750.0, 1000.0, 1500.0, 2200.0, 3000.0, 4000.0, 5765.0]
HV 160A | HV 160A | 160 | 0 | [10.0, 4.15, 1.03, 0.198, 0.1, 0.051, 0.0172, 0.01] | [10.0, 2.3, 0.734, 0.274, 0.1, 0.046, 0.0177, 0.01] | 0 | [480.0, 550.0, 700.0, 1000.0, 1260.0, 1600.0, 2500.0, 3227.0] | [960.0, 1300.0, 1700.0, 2200.0, 2996.0, 4000.0, 6000.0, 7946.0]
HV 16A | HV 16A | 16 | 0 | [10.0, 0.352, 0.164, 0.1, 0.0649, 0.0342, 0.01] | [10.0, 2.34, 0.722, 0.181, 0.1, 0.055, 0.0296, 0.01] | 0 | [48.0, 60.0, 65.0, 71.0, 80.0, 100.0, 162.0] | [96.0, 110.0, 125.0, 150.0, 168.0, 200.0, 250.0, 398.0]
HV 200A | HV 200A | 200 | 0 | [10.0, 4.267, 1.21, 0.403, 0.1, 0.058, 0.022, 0.01] | [10.0, 3.73, 1.654, 0.328, 0.1, 0.0531, 0.019, 0.01] | 0 | [600.0, 700.0, 900.0, 1150.0, 1665.0, 2000.0, 3000.0, 4313.0] | [1200.0, 1500.0, 1800.0, 2700.0, 3960.0, 5000.0, 7500.0, 10620.0]
HV 20A | HV 20A | 20 | 0 | [10.0, 1.3, 0.3, 0.155, 0.1, 0.0555, 0.023, 0.01] | [10.0, 1.3, 0.161, 0.1, 0.0611, 0.0399, 0.0141, 0.01] | 0 | [60.0, 70.0, 80.0, 87.0, 94.0, 110.0, 150.0, 216.0] | [120.0, 150.0, 200.0, 223.0, 260.0, 300.0, 450.0, 532.0]
HV 25A | HV 25A | 25 | 0 | [10.0, 2.512, 0.833, 0.299, 0.1, 0.0372, 0.0223, 0.01] | [10.0, 3.125, 0.597, 0.198, 0.1, 0.0378, 0.022, 0.01] | 0 | [75.0, 82.0, 90.0, 100.0, 124.0, 170.0, 200.0, 289.0] | [150.0, 170.0, 210.0, 250.0, 294.0, 400.0, 500.0, 711.0]
HV 31.5A | HV 31.5A | 31.5 | 0 | [10.0, 2.34, 0.722, 0.181, 0.1, 0.055, 0.0296, 0.01] | [10.0, 2.84, 0.368, 0.164, 0.1, 0.0621, 0.0378, 0.0195, 0.01] | 0 | [95.0, 110.0, 125.0, 150.0, 165.0, 200.0, 250.0, 390.0] | [189.0, 220.0, 300.0, 350.0, 393.0, 450.0, 530.0, 700.0, 960.0]
HV 40A | HV 40A | 40 | 0 | [10.0, 1.3, 0.161, 0.1, 0.0611, 0.0399, 0.0141, 0.01] | [10.0, 2.05, 0.369, 0.198, 0.1, 0.051, 0.0298, 0.01] | 0 | [120.0, 150.0, 200.0, 223.0, 260.0, 300.0, 450.0, 532.0] | [240.0, 300.0, 400.0, 450.0, 530.0, 650.0, 800.0, 1311.0]
HV 50A | HV 50A | 50 | 0 | [10.0, 3.215, 0.597, 0.198, 0.1, 0.0378, 0.022, 0.01] | [10.0, 3.64, 0.854, 0.281, 0.1, 0.0531, 0.022, 0.01] | 0 | [150.0, 170.0, 210.0, 250.0, 294.0, 400.0, 500.0, 711.0] | [300.0, 350.0, 450.0, 550.0, 700.0, 850.0, 1200.0, 1752.0]
HV 6.3A | HV 6.3A | 6.3 | 0 | [10.0, 1.39, 0.344, 0.168, 0.1, 0.056, 0.0263, 0.01] | [10.0, 1.711, 0.516, 0.198, 0.1, 0.0634, 0.0303, 0.01] | 0 | [19.0, 19.5, 20.4, 20.8, 22.0, 25.0, 32.0, 48.0] | [38.0, 40.0, 43.0, 48.0, 53.0, 60.0, 75.0, 118.0]
HV 63A | HV 63A | 63 | 0 | [10.0, 2.84, 0.368, 0.164, 0.1, 0.0621, 0.0378, 0.0195, 0.01] | [10.0, 1.82, 0.344, 0.1, 0.0467, 0.0269, 0.01] | 0 | [189.0, 220.0, 300.0, 350.0, 393.0, 450.0, 530.0, 700.0, 961.0] | [378.0, 500.0, 700.0, 934.0, 1200.0, 1500.0, 2366.0]
HV 80A | HV 80A | 80 | 0 | [10.0, 2.05, 0.369, 0.198, 0.1, 0.051, 0.0298, 0.01] | [10.0, 4.15, 1.03, 0.198, 0.1, 0.051, 0.0172, 0.01] | 0 | [240.0, 300.0, 400.0, 450.0, 530.0, 650.0, 800.0, 1311.0] | [480.0, 550.0, 700.0, 1000.0, 1260.0, 1600.0, 2500.0, 3227.0]
Siemens NH-1-100 | Siemens NH-1-100 | 100 | [5400.0, 2000.0, 400.0, 20.0, 1.0, 0.2, 0.012, 0.004] | 0 | 0 | [150.0, 190.0, 250.0, 430.0, 900.0, 1250.0, 2700.0, 3600.0] | 0 | 0
Siemens NH-1-125 | Siemens NH-1-125 | 125 | [4800.0, 120.0, 7.0, 0.1, 0.004] | 0 | 0 | [180.0, 400.0, 740.0, 2000.0, 4250.0] | 0 | 0
Siemens NH-1-16 | Siemens NH-1-16 | 16 | [4000.0, 400.0, 2.0, 0.1, 0.04, 0.01] | 0 | 0 | [26.0, 35.0, 75.0, 150.0, 200.0, 300.0] | 0 | 0
Siemens NH-1-160 | Siemens NH-1-160 | 160 | [4800.0, 120.0, 7.0, 0.1, 0.004] | 0 | 0 | [210.0, 500.0, 900.0, 2300.0, 5000.0] | 0 | 0
Siemens NH-1-25 | Siemens NH-1-25 | 25 | [4000.0, 1000.0, 10.0, 0.2, 0.02, 0.01] | 0 | 0 | [40.0, 50.0, 100.0, 210.0, 400.0, 500.0] | 0 | 0
Siemens NH-1-50 | Siemens NH-1-50 | 50 | [4000.0, 40.0, 4.0, 1.0, 0.02, 0.01] | 0 | 0 | [86.0, 200.0, 300.0, 400.0, 1000.0, 1280.0] | 0 | 0
Siemens NH-1-63 | Siemens NH-1-63 | 63 | [4000.0, 100.0, 10.0, 2.0, 0.04, 0.01] | 0 | 0 | [100.0, 200.0, 300.0, 400.0, 1000.0, 1500.0] | 0 | 0
Siemens NH-1-80 | Siemens NH-1-80 | 80 | [4800.0, 120.0, 7.0, 0.1, 0.01] | 0 | 0 | [150.58, 250.0, 450.0, 1150.0, 2470.0] | 0 | 0
Siemens NH-2-1000 | Siemens NH-2-1000 | 1000 | [4800.0, 120.0, 7.0, 0.1, 0.004] | 0 | 0 | [1900.0, 3500.0, 8400.0, 24000.0, 52000.0] | 0 | 0
Siemens NH-2-200 | Siemens NH-2-200 | 200 | [4800.0, 120.0, 7.0, 0.1, 0.004] | 0 | 0 | [280.0, 650.0, 1200.0, 3000.0, 7000.0] | 0 | 0
Siemens NH-2-224 | Siemens NH-2-224 | 224 | [4800.0, 120.0, 7.0, 0.2, 0.04, 0.004] | 0 | 0 | [400.0, 750.0, 1453.0, 3025.0, 4315.0, 7600.0] | 0 | 0
Siemens NH-2-250 | Siemens NH-2-250 | 250 | [4800.0, 120.0, 7.0, 0.1, 0.004] | 0 | 0 | [450.0, 800.0, 1650.0, 4000.0, 8500.0] | 0 | 0
Siemens NH-2-315 | Siemens NH-2-315 | 315 | [4800.0, 120.0, 7.0, 0.1, 0.004] | 0 | 0 | [550.0, 920.0, 1900.0, 5000.0, 11000.0] | 0 | 0
Siemens NH-2-355 | Siemens NH-2-355 | 355 | [4800.0, 120.0, 6.0, 0.1, 0.004] | 0 | 0 | [650.0, 1116.27, 2350.0, 5840.0, 12790.0] | 0 | 0
Siemens NH-2-400 | Siemens NH-2-400 | 400 | [4800.0, 120.0, 7.0, 0.1, 0.004] | 0 | 0 | [720.0, 1350.0, 2800.0, 6500.0, 15000.0] | 0 | 0
Siemens NH-2-425 | Siemens NH-2-425 | 425 | [4800.0, 120.0, 7.0, 0.1, 0.004] | 0 | 0 | [850.0, 1500.0, 3050.0, 7500.0, 16500.0] | 0 | 0
Siemens NH-2-630 | Siemens NH-2-630 | 630 | [4800.0, 120.0, 7.0, 0.1, 0.004] | 0 | 0 | [1200.0, 2000.0, 4800.0, 12000.0, 26000.0] | 0 | 0

## res_bus
| vm_pu | va_degree | p_mw | q_mvar
0 | 0.97833 | -0.41725 | 0.0044072 | 0.0011046
1 | 0.97837 | -0.41639 | 0.0028922 | 0.00072486
2 | 0.9776 | -0.4315 | 0 | 0
3 | 0.97887 | -0.40664 | 0 | 0
4 | 0.97666 | -0.44993 | 0 | 0
5 | 0.97881 | -0.40782 | 0.0046532 | 0.0011662
6 | 0.97982 | -0.38795 | 0 | 0
7 | 0.97641 | -0.45489 | 0 | 0
8 | 0.97656 | -0.45187 | 0.00044249 | 0.0001109
9 | 0.98143 | -0.3565 | 0.0015673 | 0.0003928
10 | 0.98181 | -0.34918 | 0 | 0
11 | 0.983 | -0.32592 | 0.0015906 | 0.00039865
12 | 0.98058 | -0.37309 | 0.0017598 | 0.00044104
13 | 0.97619 | -0.45922 | 0.0017778 | 0.00044557
14 | 0.97651 | -0.45297 | 0.00057265 | 0.00014352
15 | 0.98107 | -0.36324 | 0.0081558 | 0.002044
16 | 0.98074 | -0.36972 | 0.014776 | 0.0037031
17 | 0.98147 | -0.35556 | 0 | 0
18 | 0.98053 | -0.37381 | 0 | 0
19 | 0.98027 | -0.37901 | 0.0086093 | 0.0021577
20 | 0.98539 | -0.27925 | 0 | 0
21 | 0.98002 | -0.38395 | 0.0069442 | 0.0017404
22 | 0.97959 | -0.39232 | 0 | 0
23 | 0.98802 | -0.22833 | 0 | 0
24 | 0.97989 | -0.38649 | 0 | 0
25 | 0.97915 | -0.40092 | 0.016853 | 0.0042237
26 | 0.97857 | -0.41228 | 0 | 0
27 | 0.98928 | -0.20402 | 0 | 0
28 | 0.988 | -0.22875 | 0.017864 | 0.0044771
29 | 0.97672 | -0.44861 | 0.0069922 | 0.0017524
30 | 0.97694 | -0.44428 | 0.0065126 | 0.0016322
31 | 0.97754 | -0.43252 | 0 | 0
32 | 0.97782 | -0.42694 | 0.0094274 | 0.0023627
33 | 0.97903 | -0.40332 | 0 | 0
34 | 0.97959 | -0.39239 | 0.0010863 | 0.00027226
35 | 0.97894 | -0.40509 | 0.0035995 | 0.00090212
36 | 0.97968 | -0.39055 | 0 | 0
37 | 0.97875 | -0.40882 | 0.0052009 | 0.0013035
38 | 0.99203 | -0.15156 | 0.0021955 | 0.00055025
39 | 0.99341 | -0.12521 | 0.002319 | 0.00058119
40 | 0.98696 | -0.24915 | 0.0014391 | 0.00036067
41 | 0.99474 | -0.099771 | 0.0027697 | 0.00069415
42 | 0.98372 | -0.31192 | 0.001485 | 0.00037217
43 | 0.98549 | -0.2775 | 0.0027537 | 0.00069015
44 | 0.98554 | -0.27665 | 0 | 0
45 | 0.9803 | -0.37855 | 0.0014431 | 0.00036168
46 | 0.97981 | -0.38821 | 0.0032024 | 0.0008026
47 | 0.97967 | -0.391 | 0.0011844 | 0.00029683
48 | 0.97917 | -0.40078 | 0.0019423 | 0.00048678
49 | 0.9855 | -0.27732 | 0.0025349 | 0.0006353
50 | 0.979 | -0.40419 | 0.0014579 | 0.00036538
51 | 0.98671 | -0.25403 | 0.00093777 | 0.00023503
52 | 0.97862 | -0.41149 | 0 | 0
53 | 0.97852 | -0.41346 | 0.0019217 | 0.00048161
54 | 0.97849 | -0.41417 | 0.0015428 | 0.00038667
55 | 0.9783 | -0.41777 | 0.0016663 | 0.00041761
56 | 0.99554 | -0.08458 | 0.0025258 | 0.00063303
57 | 0.98647 | -0.25869 | 0.002314 | 0.00057994
58 | 0.98617 | -0.26453 | 0.0017026 | 0.00042671
59 | 0.97828 | -0.4183 | 0.0020179 | 0.00050574
60 | 0.9974 | -0.049101 | 0.0039063 | 0.00097901
61 | 0.97828 | -0.41832 | 0.0022445 | 0.00056253
62 | 0.97822 | -0.4194 | 0.0013127 | 0.00032901
63 | 0.97846 | -0.41432 | 0.0045638 | 0.0011438
64 | 0.97815 | -0.42049 | 0.0015866 | 0.00039764
65 | 0.97794 | -0.42466 | 0.0019376 | 0.00048561
66 | 0.99829 | -0.032181 | 0 | 0
67 | 0.99664 | -0.063515 | 0.0014672 | 0.00036772
68 | 0.99966 | -0.0063138 | 0.0013141 | 0.00032935
69 | 0.97789 | -0.42555 | 0.0042309 | 0.0010604
70 | 0.97651 | -0.45298 | 0.0037673 | 0.00094417
71 | 0.9765 | -0.45308 | 0.00044678 | 0.00011197
72 | 0.97783 | -0.42687 | 0.0013865 | 0.00034748
73 | 0.97784 | -0.42652 | 0.00116 | 0.00029073
74 | 0.97786 | -0.42618 | 0.00052522 | 0.00013163
75 | 0.97602 | -0.46258 | 0.0066743 | 0.0016727
76 | 1 | 0 | -0.24434 | -0.062353
77 | 0.99784 | -0.040831 | 0.0017769 | 0.00044534
78 | 0.9855 | -0.27755 | 0.0016724 | 0.00041916
79 | 0.98568 | -0.27403 | 0.0017799 | 0.00044609
80 | 0.98536 | -0.28031 | 0.0030389 | 0.00076163
81 | 0.98579 | -0.27181 | 0.0019573 | 0.00049056
82 | 0.99355 | -0.12224 | 0.0012521 | 0.00031381
83 | 0.97802 | -0.42334 | 0.0044972 | 0.0011271
84 | 0.97815 | -0.42088 | 0.0013065 | 0.00032744
85 | 0.9853 | -0.28153 | 0.0027944 | 0.00070034
86 | 0.98599 | -0.26808 | 0.0022744 | 0.00057001
87 | 0.97817 | -0.42031 | 0.001803 | 0.00045187
88 | 0.9782 | -0.41985 | 0.00093391 | 0.00023406
89 | 0.98975 | -0.19498 | 0.0071074 | 0.0017813
90 | 0.98522 | -0.28297 | 0.0014536 | 0.00036431
91 | 0.98519 | -0.28352 | 0.0017595 | 0.00044098
92 | 0.98517 | -0.28397 | 0.0017319 | 0.00043404
93 | 0.99998 | 149.9956 | 0 | 0

## res_line
| p_from_mw | q_from_mvar | p_to_mw | q_to_mvar | pl_mw | ql_mvar | i_from_ka | i_to_ka | i_ka | vm_from_pu | va_from_degree | vm_to_pu | va_to_degree | loading_percent
0 | -0.018115 | -0.0045473 | 0.018116 | 0.0045478 | 7.4662e-07 | 4.4491e-07 | 0.027556 | 0.027556 | 0.027556 | 0.97833 | -0.41725 | 0.97837 | -0.41639 | 7.5703
1 | 0.013708 | 0.0034428 | -0.013699 | -0.0034375 | 9.3128e-06 | 5.2436e-06 | 0.020853 | 0.020853 | 0.020853 | 0.97833 | -0.41725 | 0.9776 | -0.4315 | 5.7288
2 | -0.021008 | -0.0052726 | 0.021018 | 0.0052786 | 9.7726e-06 | 5.9338e-06 | 0.031955 | 0.031955 | 0.031955 | 0.97837 | -0.41639 | 0.97887 | -0.40664 | 8.7788
3 | 0.013699 | 0.0034375 | -0.013687 | -0.0034308 | 1.2029e-05 | 6.7746e-06 | 0.020853 | 0.020853 | 0.020853 | 0.9776 | -0.4315 | 0.97666 | -0.44993 | 5.7289
4 | 0.0046534 | 0.0011662 | -0.0046532 | -0.0011662 | 2.6308e-07 | -7.8556e-09 | 0.0070739 | 0.0070739 | 0.0070739 | 0.97887 | -0.40664 | 0.97881 | -0.40782 | 1.9434
5 | -0.025672 | -0.0064448 | 0.025695 | 0.0064589 | 2.2903e-05 | 1.4153e-05 | 0.039028 | 0.039028 | 0.039028 | 0.97887 | -0.40664 | 0.97982 | -0.38795 | 10.7221
6 | 0.008457 | 0.0021203 | -0.008455 | -0.0021194 | 2.0015e-06 | 8.7876e-07 | 0.012885 | 0.012885 | 0.012885 | 0.97666 | -0.44993 | 0.97641 | -0.45489 | 3.5399
7 | 0.0052299 | 0.0013105 | -0.0052295 | -0.0013104 | 4.8434e-07 | 5.5434e-08 | 0.0079681 | 0.0079682 | 0.0079682 | 0.97666 | -0.44993 | 0.97656 | -0.45187 | 2.1891
8 | -0.025695 | -0.0064589 | 0.025733 | 0.0064828 | 3.865e-05 | 2.3883e-05 | 0.039028 | 0.039028 | 0.039028 | 0.97982 | -0.38795 | 0.98143 | -0.3565 | 10.722
9 | 0.008455 | 0.0021194 | -0.0084532 | -0.0021187 | 1.741e-06 | 7.6457e-07 | 0.012885 | 0.012885 | 0.012885 | 0.97641 | -0.45489 | 0.97619 | -0.45922 | 3.5399
10 | 0.004787 | 0.0011995 | -0.0047867 | -0.0011995 | 2.4942e-07 | 3.2203e-09 | 0.0072939 | 0.007294 | 0.007294 | 0.97656 | -0.45187 | 0.97651 | -0.45297 | 2.0038
11 | -0.0273 | -0.0068756 | 0.02731 | 0.0068815 | 9.5578e-06 | 5.929e-06 | 0.041404 | 0.041404 | 0.041404 | 0.98143 | -0.3565 | 0.98181 | -0.34918 | 11.3748
12 | -0.057632 | -0.01451 | 0.057696 | 0.014551 | 6.4155e-05 | 4.0775e-05 | 0.08737 | 0.08737 | 0.08737 | 0.98181 | -0.34918 | 0.983 | -0.32592 | 24.0027
13 | 0.030322 | 0.0076286 | -0.030287 | -0.007607 | 3.4598e-05 | 2.1591e-05 | 0.045966 | 0.045966 | 0.045966 | 0.98181 | -0.34918 | 0.98058 | -0.37309 | 12.628
14 | -0.059287 | -0.01495 | 0.059326 | 0.014975 | 3.9746e-05 | 2.5271e-05 | 0.089778 | 0.089778 | 0.089778 | 0.983 | -0.32592 | 0.98372 | -0.31192 | 24.6642
15 | 0.028527 | 0.007166 | -0.02852 | -0.0071613 | 7.439e-06 | 4.6275e-06 | 0.043296 | 0.043296 | 0.043296 | 0.98058 | -0.37309 | 0.9803 | -0.37855 | 11.8944
16 | 0.0066754 | 0.0016731 | -0.0066743 | -0.0016727 | 1.0688e-06 | 3.3994e-07 | 0.010175 | 0.010176 | 0.010176 | 0.97619 | -0.45922 | 0.97602 | -0.46258 | 2.7955
17 | 0.0042141 | 0.001056 | -0.0042141 | -0.001056 | 2.3371e-09 | -3.9521e-10 | 0.0064214 | 0.0064214 | 0.0064214 | 0.97651 | -0.45297 | 0.97651 | -0.45298 | 1.7641
18 | 0.031638 | 0.0079386 | -0.031628 | -0.0079325 | 9.7668e-06 | 6.108e-06 | 0.047989 | 0.047989 | 0.047989 | 0.98107 | -0.36324 | 0.98074 | -0.36972 | 13.1839
19 | -0.039794 | -0.0099827 | 0.039808 | 0.0099919 | 1.4571e-05 | 9.1908e-06 | 0.060359 | 0.060359 | 0.060359 | 0.98107 | -0.36324 | 0.98147 | -0.35556 | 16.5823
20 | 0.016853 | 0.0042294 | -0.016849 | -0.0042275 | 3.2906e-06 | 1.9367e-06 | 0.025571 | 0.025571 | 0.025571 | 0.98074 | -0.36972 | 0.98053 | -0.37381 | 7.0251
21 | 0.063971 | 0.0161 | -0.063899 | -0.016055 | 7.1613e-05 | 4.5576e-05 | 0.097011 | 0.097011 | 0.097011 | 0.98147 | -0.35556 | 0.98027 | -0.37901 | 26.6515
22 | -0.10378 | -0.026092 | 0.10416 | 0.026335 | 0.00037972 | 0.0002425 | 0.15737 | 0.15737 | 0.15737 | 0.98147 | -0.35556 | 0.98539 | -0.27925 | 43.2337
23 | 0.016849 | 0.0042275 | -0.016841 | -0.0042227 | 8.1397e-06 | 4.7909e-06 | 0.025571 | 0.025572 | 0.025572 | 0.98053 | -0.37381 | 0.98002 | -0.38395 | 7.0251
24 | 0.05529 | 0.013897 | -0.055255 | -0.013875 | 3.5093e-05 | 2.2293e-05 | 0.083943 | 0.083943 | 0.083943 | 0.98027 | -0.37901 | 0.97959 | -0.39232 | 23.0612
25 | -0.10416 | -0.026335 | 0.10441 | 0.026498 | 0.00025503 | 0.00016287 | 0.15737 | 0.15737 | 0.15737 | 0.98539 | -0.27925 | 0.98802 | -0.22833 | 43.2337
26 | 0.0098969 | 0.0024823 | -0.0098957 | -0.0024817 | 1.1986e-06 | 5.888e-07 | 0.015028 | 0.015028 | 0.015028 | 0.98002 | -0.38395 | 0.97989 | -0.38649 | 4.1285
27 | 0.01686 | 0.0042278 | -0.016853 | -0.0042237 | 6.9094e-06 | 4.0685e-06 | 0.025611 | 0.025611 | 0.025611 | 0.97959 | -0.39232 | 0.97915 | -0.40092 | 7.036
28 | 0.038395 | 0.0096471 | -0.038358 | -0.009624 | 3.6543e-05 | 2.3027e-05 | 0.058332 | 0.058332 | 0.058332 | 0.97959 | -0.39232 | 0.97857 | -0.41228 | 16.0252
29 | -0.12228 | -0.030975 | 0.12242 | 0.031066 | 0.00014299 | 9.1369e-05 | 0.18427 | 0.18427 | 0.18427 | 0.98802 | -0.22833 | 0.98928 | -0.20402 | 50.6249
30 | 0.017864 | 0.0044773 | -0.017864 | -0.0044771 | 3.575e-07 | 2.1193e-07 | 0.026905 | 0.026905 | 0.026905 | 0.98802 | -0.22833 | 0.988 | -0.22875 | 7.3914
31 | 0.0098957 | 0.0024817 | -0.0098938 | -0.0024808 | 1.9126e-06 | 9.3964e-07 | 0.015028 | 0.015028 | 0.015028 | 0.97989 | -0.38649 | 0.97968 | -0.39055 | 4.1286
32 | 0.0045643 | 0.0011438 | -0.0045638 | -0.0011438 | 4.4501e-07 | -2.4658e-08 | 0.0069404 | 0.0069405 | 0.0069405 | 0.97857 | -0.41228 | 0.97846 | -0.41432 | 1.9067
33 | 0.010833 | 0.0027163 | -0.010829 | -0.0027141 | 4.2367e-06 | 2.1887e-06 | 0.016474 | 0.016474 | 0.016474 | 0.97857 | -0.41228 | 0.97815 | -0.42049 | 4.5258
34 | 0.022961 | 0.0057639 | -0.022945 | -0.0057541 | 1.6044e-05 | 9.8278e-06 | 0.034918 | 0.034918 | 0.034918 | 0.97857 | -0.41228 | 0.97782 | -0.42694 | 9.5928
35 | -0.12242 | -0.031066 | 0.12247 | 0.0311 | 5.3217e-05 | 3.4005e-05 | 0.18427 | 0.18427 | 0.18427 | 0.98928 | -0.20402 | 0.98975 | -0.19498 | 50.6249
36 | -0.0069922 | -0.0017524 | 0.0069936 | 0.0017529 | 1.4437e-06 | 4.9926e-07 | 0.010652 | 0.010652 | 0.010652 | 0.97672 | -0.44861 | 0.97694 | -0.44428 | 2.9265
37 | -0.013506 | -0.0033851 | 0.013514 | 0.0033894 | 7.5685e-06 | 4.2463e-06 | 0.020572 | 0.020572 | 0.020572 | 0.97694 | -0.44428 | 0.97754 | -0.43252 | 5.6516
38 | -0.013514 | -0.0033894 | 0.013517 | 0.0033914 | 3.5978e-06 | 2.0183e-06 | 0.020572 | 0.020572 | 0.020572 | 0.97754 | -0.43252 | 0.97782 | -0.42694 | 5.6515
39 | -0.008802 | -0.002206 | 0.0088066 | 0.0022081 | 4.5856e-06 | 2.0751e-06 | 0.013378 | 0.013378 | 0.013378 | 0.97903 | -0.40332 | 0.97959 | -0.39239 | 3.6753
40 | 0.008802 | 0.002206 | -0.0088013 | -0.0022057 | 7.4226e-07 | 3.3599e-07 | 0.013378 | 0.013378 | 0.013378 | 0.97903 | -0.40332 | 0.97894 | -0.40509 | 3.6753
41 | -0.009893 | -0.0024804 | 0.0098938 | 0.0024808 | 8.6778e-07 | 4.2637e-07 | 0.015028 | 0.015028 | 0.015028 | 0.97959 | -0.39239 | 0.97968 | -0.39055 | 4.1286
42 | 0.0052018 | 0.0013036 | -0.0052009 | -0.0013035 | 9.2387e-07 | 9.5942e-08 | 0.0079069 | 0.007907 | 0.007907 | 0.97894 | -0.40509 | 0.97875 | -0.40882 | 2.1723
43 | -0.093799 | -0.023863 | 0.093918 | 0.023939 | 0.00011929 | 7.6139e-05 | 0.14082 | 0.14082 | 0.14082 | 0.99203 | -0.15156 | 0.99341 | -0.12521 | 38.6873
44 | 0.091603 | 0.023313 | -0.091174 | -0.023039 | 0.00042875 | 0.00027362 | 0.13753 | 0.13753 | 0.13753 | 0.99203 | -0.15156 | 0.98696 | -0.24915 | 37.7827
45 | -0.096237 | -0.02452 | 0.096355 | 0.024596 | 0.00011827 | 7.5496e-05 | 0.1443 | 0.1443 | 0.1443 | 0.99341 | -0.12521 | 0.99474 | -0.099771 | 39.6416
46 | 0.023445 | 0.0058848 | -0.023439 | -0.0058815 | 5.448e-06 | 3.3382e-06 | 0.03535 | 0.035351 | 0.035351 | 0.98696 | -0.24915 | 0.98671 | -0.25403 | 9.7117
47 | 0.06629 | 0.016793 | -0.066203 | -0.016738 | 8.7447e-05 | 5.5669e-05 | 0.10001 | 0.10001 | 0.10001 | 0.98696 | -0.24915 | 0.98554 | -0.27665 | 27.475
48 | -0.099125 | -0.02529 | 0.099198 | 0.025336 | 7.2789e-05 | 4.6471e-05 | 0.14844 | 0.14844 | 0.14844 | 0.99474 | -0.099771 | 0.99554 | -0.08458 | 40.7798
49 | -0.060811 | -0.015347 | 0.060912 | 0.015411 | 0.00010045 | 6.3887e-05 | 0.092024 | 0.092024 | 0.092024 | 0.98372 | -0.31192 | 0.98549 | -0.2775 | 25.2813
50 | -0.063665 | -0.016101 | 0.063668 | 0.016103 | 2.5706e-06 | 1.6358e-06 | 0.096182 | 0.096182 | 0.096182 | 0.98549 | -0.2775 | 0.98554 | -0.27665 | 26.4235
51 | 0.002535 | 0.00063516 | -0.0025349 | -0.0006353 | 8.0571e-08 | -1.3532e-07 | 0.0038274 | 0.0038274 | 0.0038274 | 0.98554 | -0.27665 | 0.9855 | -0.27732 | 1.0515
52 | 0.027077 | 0.0067997 | -0.027064 | -0.0067919 | 1.2466e-05 | 7.73e-06 | 0.041105 | 0.041105 | 0.041105 | 0.9803 | -0.37855 | 0.97981 | -0.38821 | 11.2927
53 | 0.023862 | 0.0059893 | -0.023859 | -0.0059874 | 3.1718e-06 | 1.9488e-06 | 0.036242 | 0.036242 | 0.036242 | 0.97981 | -0.38821 | 0.97967 | -0.391 | 9.9565
54 | 0.022674 | 0.0056905 | -0.022664 | -0.0056841 | 1.0578e-05 | 6.4708e-06 | 0.034443 | 0.034443 | 0.034443 | 0.97967 | -0.391 | 0.97917 | -0.40078 | 9.4624
55 | 0.020722 | 0.0051973 | -0.020718 | -0.0051953 | 3.3634e-06 | 2.0388e-06 | 0.031491 | 0.031491 | 0.031491 | 0.97917 | -0.40078 | 0.979 | -0.40419 | 8.6515
56 | 0.01926 | 0.0048299 | -0.019254 | -0.0048258 | 6.7008e-06 | 4.0264e-06 | 0.029276 | 0.029276 | 0.029276 | 0.979 | -0.40419 | 0.97862 | -0.41149 | 8.0428
57 | 0.022502 | 0.0056465 | -0.022497 | -0.0056434 | 5.0088e-06 | 3.0576e-06 | 0.033936 | 0.033936 | 0.033936 | 0.98671 | -0.25403 | 0.98647 | -0.25869 | 9.3232
58 | 0.0098852 | 0.0024776 | -0.0098842 | -0.0024771 | 9.2723e-07 | 4.5593e-07 | 0.015031 | 0.015031 | 0.015031 | 0.97862 | -0.41149 | 0.97852 | -0.41346 | 4.1293
59 | 0.0093684 | 0.0023483 | -0.0093672 | -0.0023477 | 1.1968e-06 | 5.6838e-07 | 0.014245 | 0.014245 | 0.014245 | 0.97862 | -0.41149 | 0.97849 | -0.41417 | 3.9135
60 | 0.0079626 | 0.0019955 | -0.007961 | -0.0019949 | 1.634e-06 | 6.7252e-07 | 0.012108 | 0.012109 | 0.012109 | 0.97852 | -0.41346 | 0.9783 | -0.41777 | 3.3265
61 | 0.0078244 | 0.001961 | -0.0078228 | -0.0019604 | 1.5366e-06 | 6.1996e-07 | 0.011899 | 0.011899 | 0.011899 | 0.97849 | -0.41417 | 0.97828 | -0.4183 | 3.2689
62 | 0.0062947 | 0.0015772 | -0.0062945 | -0.0015772 | 1.6404e-07 | 4.5066e-08 | 0.0095741 | 0.0095742 | 0.0095742 | 0.9783 | -0.41777 | 0.97828 | -0.41832 | 2.6303
63 | -0.10172 | -0.025969 | 0.1019 | 0.026081 | 0.00017473 | 0.00011157 | 0.15221 | 0.15221 | 0.15221 | 0.99554 | -0.08458 | 0.9974 | -0.049101 | 41.8169
64 | 0.020183 | 0.0050635 | -0.020177 | -0.0050601 | 5.6136e-06 | 3.3866e-06 | 0.030446 | 0.030446 | 0.030446 | 0.98647 | -0.25869 | 0.98617 | -0.26453 | 8.3643
65 | 0.018474 | 0.0046334 | -0.018471 | -0.0046315 | 3.1273e-06 | 1.8646e-06 | 0.027877 | 0.027877 | 0.027877 | 0.98617 | -0.26453 | 0.98599 | -0.26808 | 7.6585
66 | 0.0058049 | 0.0014546 | -0.0058042 | -0.0014545 | 7.1503e-07 | 1.5058e-07 | 0.0088295 | 0.0088296 | 0.0088296 | 0.97828 | -0.4183 | 0.97815 | -0.42088 | 2.4257
67 | -0.1058 | -0.02706 | 0.10585 | 0.027087 | 4.2366e-05 | 2.7055e-05 | 0.15804 | 0.15804 | 0.15804 | 0.9974 | -0.049101 | 0.99784 | -0.040831 | 43.4179
68 | 0.00405 | 0.0010147 | -0.0040498 | -0.0010147 | 2.0964e-07 | -5.0787e-08 | 0.0061601 | 0.0061602 | 0.0061602 | 0.97828 | -0.41832 | 0.97822 | -0.4194 | 1.6924
69 | 0.002737 | 0.00068571 | -0.0027369 | -0.00068578 | 5.8158e-08 | -7.5104e-08 | 0.0041633 | 0.0041633 | 0.0041633 | 0.97822 | -0.4194 | 0.9782 | -0.41985 | 1.1438
70 | 0.0092425 | 0.0023165 | -0.0092407 | -0.0023156 | 1.8375e-06 | 8.6493e-07 | 0.01406 | 0.01406 | 0.01406 | 0.97815 | -0.42049 | 0.97794 | -0.42466 | 3.8627
71 | 0.0073031 | 0.00183 | -0.0073028 | -0.0018299 | 3.0814e-07 | 1.1372e-07 | 0.011112 | 0.011112 | 0.011112 | 0.97794 | -0.42466 | 0.97789 | -0.42555 | 3.0528
72 | 0.13333 | 0.034222 | -0.13313 | -0.034093 | 0.00020241 | 0.00012936 | 0.19903 | 0.19903 | 0.19903 | 0.99829 | -0.032181 | 0.99664 | -0.063515 | 54.6774
73 | -0.13333 | -0.034222 | 0.1335 | 0.034329 | 0.00016761 | 0.00010712 | 0.19903 | 0.19903 | 0.19903 | 0.99829 | -0.032181 | 0.99966 | -0.0063138 | 54.6774
74 | 0.13166 | 0.033725 | -0.13129 | -0.033486 | 0.00037344 | 0.00023867 | 0.19684 | 0.19684 | 0.19684 | 0.99664 | -0.063515 | 0.99355 | -0.12224 | 54.0756
75 | -0.13481 | -0.034659 | 0.13486 | 0.034685 | 4.1375e-05 | 2.6444e-05 | 0.20098 | 0.20098 | 0.20098 | 0.99966 | -0.0063138 | 1 | 0 | 55.2147
76 | 0.0030719 | 0.00076954 | -0.0030718 | -0.00076962 | 9.3233e-08 | -8.3088e-08 | 0.0046742 | 0.0046743 | 0.0046743 | 0.97789 | -0.42555 | 0.97786 | -0.42618 | 1.2841
77 | 0.00044678 | 0.00011182 | -0.00044678 | -0.00011197 | 2.1517e-09 | -1.5351e-07 | 0.00068075 | 0.00068081 | 0.00068081 | 0.97651 | -0.45298 | 0.9765 | -0.45308 | 0.18704
78 | -0.0013865 | -0.00034748 | 0.0013865 | 0.00034732 | 2.3687e-08 | -1.6284e-07 | 0.0021099 | 0.0021098 | 0.0021099 | 0.97783 | -0.42687 | 0.97784 | -0.42652 | 0.57964
79 | -0.0025465 | -0.00063805 | 0.0025466 | 0.00063799 | 4.035e-08 | -6.4066e-08 | 0.0038751 | 0.003875 | 0.0038751 | 0.97784 | -0.42652 | 0.97786 | -0.42618 | 1.0646
80 | 0.10784 | 0.027668 | -0.10762 | -0.027532 | 0.00021316 | 0.00013613 | 0.16069 | 0.16069 | 0.16069 | 1 | 0 | 0.99784 | -0.040831 | 44.1458
81 | -0.012453 | -0.0031212 | 0.012455 | 0.0031223 | 2.0874e-06 | 1.1353e-06 | 0.018803 | 0.018803 | 0.018803 | 0.9855 | -0.27755 | 0.98568 | -0.27403 | 5.1657
82 | 0.010781 | 0.002702 | -0.010779 | -0.0027013 | 1.4145e-06 | 7.239e-07 | 0.016278 | 0.016278 | 0.016278 | 0.9855 | -0.27755 | 0.98536 | -0.28031 | 4.472
83 | -0.014235 | -0.0035684 | 0.014237 | 0.0035692 | 1.5063e-06 | 8.5314e-07 | 0.02149 | 0.02149 | 0.02149 | 0.98568 | -0.27403 | 0.98579 | -0.27181 | 5.9039
84 | 0.0077403 | 0.0019397 | -0.0077399 | -0.0019395 | 4.4927e-07 | 1.7584e-07 | 0.011689 | 0.011689 | 0.011689 | 0.98536 | -0.28031 | 0.9853 | -0.28153 | 3.2112
85 | -0.016194 | -0.0040598 | 0.016197 | 0.0040615 | 2.8803e-06 | 1.6795e-06 | 0.024445 | 0.024445 | 0.024445 | 0.98579 | -0.27181 | 0.98599 | -0.26808 | 6.7155
86 | 0.13004 | 0.033172 | -0.12958 | -0.032882 | 0.00045514 | 0.00029087 | 0.19496 | 0.19496 | 0.19496 | 0.99355 | -0.12224 | 0.98975 | -0.19498 | 53.5605
87 | -0.0044972 | -0.0011271 | 0.0044977 | 0.0011271 | 5.274e-07 | -3.9496e-08 | 0.0068423 | 0.0068421 | 0.0068423 | 0.97802 | -0.42334 | 0.97815 | -0.42088 | 1.8797
88 | 0.0049455 | 0.0012391 | -0.0049452 | -0.0012391 | 3.3941e-07 | 1.0583e-08 | 0.0074687 | 0.0074688 | 0.0074688 | 0.9853 | -0.28153 | 0.98522 | -0.28297 | 2.0519
89 | -0.001803 | -0.00045187 | 0.001803 | 0.00045172 | 3.9935e-08 | -1.5215e-07 | 0.0027428 | 0.0027427 | 0.0027428 | 0.97817 | -0.42031 | 0.9782 | -0.41985 | 0.7535
90 | 0.0034915 | 0.00087481 | -0.0034914 | -0.00087487 | 9.2569e-08 | -5.3797e-08 | 0.0052733 | 0.0052733 | 0.0052733 | 0.98522 | -0.28297 | 0.98519 | -0.28352 | 1.4487
91 | 0.0017319 | 0.00043389 | -0.0017319 | -0.00043404 | 3.6809e-08 | -1.5911e-07 | 0.0026158 | 0.0026158 | 0.0026158 | 0.98519 | -0.28352 | 0.98517 | -0.28397 | 0.71863

## res_trafo
| p_hv_mw | q_hv_mvar | p_lv_mw | q_lv_mvar | pl_mw | ql_mvar | i_hv_ka | i_lv_ka | vm_hv_pu | va_hv_degree | vm_lv_pu | va_lv_degree | loading_percent
0 | -1.2729e-15 | -1.3162e-15 | 0.00165 | 1.2699e-07 | 0.00165 | 1.2699e-07 | 5.2857e-17 | 0.0023815 | 0.99998 | 149.9956 | 1 | 0 | 0.2619

## res_ext_grid
| p_mw | q_mvar
0 | 0.2476 | 0.06317

## res_load
| p_mw | q_mvar
0 | 0.0044072 | 0.0011046
1 | 0.0028922 | 0.00072486
2 | 0.0046532 | 0.0011662
3 | 0.00044249 | 0.0001109
4 | 0.0015673 | 0.0003928
5 | 0.0015906 | 0.00039865
6 | 0.0017598 | 0.00044104
7 | 0.0017778 | 0.00044557
8 | 0.00057265 | 0.00014352
9 | 0.0081558 | 0.002044
10 | 0.014776 | 0.0037031
11 | 0.0086093 | 0.0021577
12 | 0.0069442 | 0.0017404
13 | 0.016853 | 0.0042237
14 | 0.017864 | 0.0044771
15 | 0.0069922 | 0.0017524
16 | 0.0065126 | 0.0016322
17 | 0.0094274 | 0.0023627
18 | 0.0010863 | 0.00027226
19 | 0.0035995 | 0.00090212
20 | 0.0052009 | 0.0013035
21 | 0.0021955 | 0.00055025
22 | 0.002319 | 0.00058119
23 | 0.0014391 | 0.00036067
24 | 0.0027697 | 0.00069415
25 | 0.001485 | 0.00037217
26 | 0.0027537 | 0.00069015
27 | 0.0014431 | 0.00036168
28 | 0.0032024 | 0.0008026
29 | 0.0011844 | 0.00029683
30 | 0.0019423 | 0.00048678
31 | 0.0025349 | 0.0006353
32 | 0.0014579 | 0.00036538
33 | 0.00093777 | 0.00023503
34 | 0.0019217 | 0.00048161
35 | 0.0015428 | 0.00038667
36 | 0.0016663 | 0.00041761
37 | 0.0025258 | 0.00063303
38 | 0.002314 | 0.00057994
39 | 0.0017026 | 0.00042671
40 | 0.0020179 | 0.00050574
41 | 0.0039063 | 0.00097901
42 | 0.0022445 | 0.00056253
43 | 0.0013127 | 0.00032901
44 | 0.0045638 | 0.0011438
45 | 0.0015866 | 0.00039764
46 | 0.0019376 | 0.00048561
47 | 0.0014672 | 0.00036772
48 | 0.0013141 | 0.00032935
49 | 0.0042309 | 0.0010604
50 | 0.0037673 | 0.00094417
51 | 0.00044678 | 0.00011197
52 | 0.0013865 | 0.00034748
53 | 0.00116 | 0.00029073
54 | 0.00052522 | 0.00013163
55 | 0.0066743 | 0.0016727
56 | 0.0032582 | 0.00081659
57 | 0.0017769 | 0.00044534
58 | 0.0016724 | 0.00041916
59 | 0.0017799 | 0.00044609
60 | 0.0030389 | 0.00076163
61 | 0.0019573 | 0.00049056
62 | 0.0012521 | 0.00031381
63 | 0.0044972 | 0.0011271
64 | 0.0013065 | 0.00032744
65 | 0.0027944 | 0.00070034
66 | 0.0022744 | 0.00057001
67 | 0.001803 | 0.00045187
68 | 0.00093391 | 0.00023406
69 | 0.0071074 | 0.0017813
70 | 0.0014536 | 0.00036431
71 | 0.0017595 | 0.00044098
72 | 0.0017319 | 0.00043404

## dtypes
| element | column | dtype
0 | bus | name | object
1 | bus | vn_kv | float64
2 | bus | type | object
3 | bus | zone | object
4 | bus | in_service | bool
5 | load | name | object
6 | load | bus | uint32
7 | load | p_mw | float64
8 | load | q_mvar | float64
9 | load | const_z_percent | float64
10 | load | const_i_percent | float64
11 | load | sn_mva | float64
12 | load | scaling | float64
13 | load | in_service | bool
14 | load | type | object
15 | ext_grid | name | object
16 | ext_grid | bus | uint32
17 | ext_grid | vm_pu | float64
18 | ext_grid | va_degree | float64
19 | ext_grid | slack_weight | float64
20 | ext_grid | in_service | bool
21 | line | name | object
22 | line | std_type | object
23 | line | from_bus | uint32
24 | line | to_bus | uint32
25 | line | length_km | float64
26 | line | r_ohm_per_km | float64
27 | line | x_ohm_per_km | float64
28 | line | c_nf_per_km | float64
29 | line | g_us_per_km | float64
30 | line | max_i_ka | float64
31 | line | df | float64
32 | line | parallel | uint32
33 | line | type | object
34 | line | in_service | bool
35 | trafo | name | object
36 | trafo | std_type | object
37 | trafo | hv_bus | uint32
38 | trafo | lv_bus | uint32
39 | trafo | sn_mva | float64
40 | trafo | vn_hv_kv | float64
41 | trafo | vn_lv_kv | float64
42 | trafo | vk_percent | float64
43 | trafo | vkr_percent | float64
44 | trafo | pfe_kw | float64
45 | trafo | i0_percent | float64
46 | trafo | shift_degree | float64
47 | trafo | tap_side | object
48 | trafo | tap_neutral | int32
49 | trafo | tap_min | int32
50 | trafo | tap_max | int32
51 | trafo | tap_step_percent | float64
52 | trafo | tap_step_degree | float64
53 | trafo | tap_pos | int32
54 | trafo | tap_phase_shifter | bool
55 | trafo | parallel | uint32
56 | trafo | df | float64
57 | trafo | in_service | bool
58 | line_geodata | coords | object
59 | bus_geodata | x | float64
60 | bus_geodata | y | float64
61 | bus_geodata | coords | object
62 | res_bus | vm_pu | float64
63 | res_bus | va_degree | float64
64 | res_bus | p_mw | float64
65 | res_bus | q_mvar | float64
66 | res_line | p_from_mw | float64
67 | res_line | q_from_mvar | float64
68 | res_line | p_to_mw | float64
69 | res_line | q_to_mvar | float64
70 | res_line | pl_mw | float64
71 | res_line | ql_mvar | float64
72 | res_line | i_from_ka | float64
73 | res_line | i_to_ka | float64
74 | res_line | i_ka | float64
75 | res_line | vm_from_pu | float64
76 | res_line | va_from_degree | float64
77 | res_line | vm_to_pu | float64
78 | res_line | va_to_degree | float64
79 | res_line | loading_percent | float64
80 | res_trafo | p_hv_mw | float64
81 | res_trafo | q_hv_mvar | float64
82 | res_trafo | p_lv_mw | float64
83 | res_trafo | q_lv_mvar | float64
84 | res_trafo | pl_mw | float64
85 | res_trafo | ql_mvar | float64
86 | res_trafo | i_hv_ka | float64
87 | res_trafo | i_lv_ka | float64
88 | res_trafo | vm_hv_pu | float64
89 | res_trafo | va_hv_degree | float64
90 | res_trafo | vm_lv_pu | float64
91 | res_trafo | va_lv_degree | float64
92 | res_trafo | loading_percent | float64
93 | res_ext_grid | p_mw | float64
94 | res_ext_grid | q_mvar | float64
95 | res_load | p_mw | float64
96 | res_load | q_mvar | float64

## parameters
| version | format_version | converged | OPF_converged | name | f_hz | sn_mva
0 | 2.14.6 | 2.14.0 | TRUE | FALSE |  | 50 | 1