## bus
| name | vn_kv | type | zone | in_service
0 | bus_LV_2556-5_0_2_node_0 | 0.4 | n |  | TRUE
1 | bus_LV_2556-5_0_2_node_1 | 0.4 | n |  | TRUE
2 | bus_LV_2556-5_0_2_node_3 | 0.4 | n |  | TRUE
3 | bus_LV_2556-5_0_2_node_4 | 0.4 | n |  | TRUE
4 | bus_LV_2556-5_0_2_node_5 | 0.4 | n |  | TRUE
5 | bus_LV_2556-5_0_2_node_6 | 0.4 | n |  | TRUE
6 | bus_LV_2556-5_0_2_node_7 | 0.4 | n |  | TRUE
7 | bus_LV_2556-5_0_2_node_68 | 0.4 | n |  | TRUE
8 | bus_LV_2556-5_0_2_node_8 | 0.4 | n |  | TRUE
9 | bus_LV_2556-5_0_2_node_9 | 0.4 | n |  | TRUE
10 | bus_LV_2556-5_0_2_node_66 | 0.4 | n |  | TRUE
11 | bus_LV_2556-5_0_2_node_86 | 0.4 | n |  | TRUE
12 | bus_LV_2556-5_0_2_node_17 | 0.4 | n |  | TRUE
13 | bus_LV_2556-5_0_2_node_83 | 0.4 | n |  | TRUE
14 | bus_LV_2556-5_0_2_node_84 | 0.4 | n |  | TRUE
15 | bus_LV_2556-5_0_2_node_10 | 0.4 | n |  | TRUE
16 | bus_LV_2556-5_0_2_node_11 | 0.4 | n |  | TRUE
17 | bus_LV_2556-5_0_2_node_13 | 0.4 | n |  | TRUE
18 | bus_LV_2556-5_0_2_node_14 | 0.4 | n |  | TRUE
19 | bus_LV_2556-5_0_2_node_12 | 0.4 | n |  | TRUE
20 | bus_LV_2556-5_0_2_node_15 | 0.4 | n |  | TRUE
21 | bus_LV_2556-5_0_2_node_16 | 0.4 | n |  | TRUE
22 | bus_LV_2556-5_0_2_node_18 | 0.4 | n |  | TRUE
23 | bus_LV_2556-5_0_2_node_19 | 0.4 | n |  | TRUE
24 | bus_LV_2556-5_0_2_node_20 | 0.4 | n |  | TRUE
25 | bus_LV_2556-5_0_2_node_88 | 0.4 | n |  | TRUE
26 | bus_LV_2556-5_0_2_node_113 | 0.4 | n |  | TRUE
27 | bus_LV_2556-5_0_2_node_119 | 0.4 | n |  | TRUE
28 | bus_LV_2556-5_0_2_node_38 | 0.4 | n |  | TRUE
29 | bus_LV_2556-5_0_2_node_121 | 0.4 | n |  | TRUE
30 | bus_LV_2556-5_0_2_node_118 | 0.4 | n |  | TRUE
31 | bus_LV_2556-5_0_2_node_114 | 0.4 | n |  | TRUE
32 | bus_LV_2556-5_0_2_node_37 | 0.4 | n |  | TRUE
33 | bus_LV_2556-5_0_2_node_35 | 0.4 | n |  | TRUE
34 | bus_LV_2556-5_0_2_node_116 | 0.4 | n |  | TRUE
35 | bus_LV_2556-5_0_2_node_21 | 0.4 | n |  | TRUE
36 | bus_LV_2556-5_0_2_node_22 | 0.4 | n |  | TRUE
37 | bus_LV_2556-5_0_2_node_23 | 0.4 | n |  | TRUE
38 | bus_LV_2556-5_0_2_node_24 | 0.4 | n |  | TRUE
39 | bus_LV_2556-5_0_2_node_25 | 0.4 | n |  | TRUE
40 | bus_LV_2556-5_0_2_node_27 | 0.4 | n |  | TRUE
41 | bus_LV_2556-5_0_2_node_28 | 0.4 | n |  | TRUE
42 | bus_LV_2556-5_0_2_node_26 | 0.4 | n |  | TRUE
43 | bus_LV_2556-5_0_2_node_29 | 0.4 | n |  | TRUE
44 | bus_LV_2556-5_0_2_node_30 | 0.4 | n |  | TRUE
45 | bus_LV_2556-5_0_2_node_39 | 0.4 | n |  | TRUE
46 | bus_LV_2556-5_0_2_node_46 | 0.4 | n |  | TRUE
47 | bus_LV_2556-5_0_2_node_123 | 0.4 | n |  | TRUE
48 | bus_LV_2556-5_0_2_node_40 | 0.4 | n |  | TRUE
49 | bus_LV_2556-5_0_2_node_48 | 0.4 | n |  | TRUE
50 | bus_LV_2556-5_0_2_node_44 | 0.4 | n |  | TRUE
51 | bus_LV_2556-5_0_2_node_124 | 0.4 | n |  | TRUE
52 | bus_LV_2556-5_0_2_node_122 | 0.4 | n |  | TRUE
53 | bus_LV_2556-5_0_2_node_31 | 0.4 | n |  | TRUE
54 | bus_LV_2556-5_0_2_node_32 | 0.4 | n |  | TRUE
55 | bus_LV_2556-5_0_2_node_33 | 0.4 | n |  | TRUE
56 | bus_LV_2556-5_0_2_node_34 | 0.4 | n |  | TRUE
57 | bus_LV_2556-5_0_2_node_36 | 0.4 | n |  | TRUE
58 | bus_LV_2556-5_0_2_node_41 | 0.4 | n |  | TRUE
59 | bus_LV_2556-5_0_2_node_42 | 0.4 | n |  | TRUE
60 | bus_LV_2556-5_0_2_node_92 | 0.4 | n |  | TRUE
61 | bus_LV_2556-5_0_2_node_90 | 0.4 | n |  | TRUE
62 | bus_LV_2556-5_0_2_node_43 | 0.4 | n |  | TRUE
63 | bus_LV_2556-5_0_2_node_45 | 0.4 | n |  | TRUE
64 | bus_LV_2556-5_0_2_node_47 | 0.4 | n |  | TRUE
65 | bus_LV_2556-5_0_2_node_49 | 0.4 | n |  | TRUE
66 | bus_LV_2556-5_0_2_node_111 | 0.4 | n |  | TRUE
67 | bus_LV_2556-5_0_2_node_50 | 0.4 | n |  | TRUE
68 | bus_LV_2556-5_0_2_node_108 | 0.4 | n |  | TRUE
69 | bus_LV_2556-5_0_2_node_51 | 0.4 | n |  | TRUE
70 | bus_LV_2556-5_0_2_node_52 | 0.4 | n |  | TRUE
71 | bus_LV_2556-5_0_2_node_89 | 0.4 | n |  | TRUE
72 | bus_LV_2556-5_0_2_node_61 | 0.4 | n |  | TRUE
73 | bus_LV_2556-5_0_2_node_53 | 0.4 | n |  | TRUE
74 | bus_LV_2556-5_0_2_node_54 | 0.4 | n |  | TRUE
75 | bus_LV_2556-5_0_2_node_55 | 0.4 | n |  | TRUE
76 | bus_LV_2556-5_0_2_node_56 | 0.4 | n |  | TRUE
77 | bus_LV_2556-5_0_2_node_57 | 0.4 | n |  | TRUE
78 | bus_LV_2556-5_0_2_node_58 | 0.4 | n |  | TRUE
79 | bus_LV_2556-5_0_2_node_62 | 0.4 | n |  | TRUE
80 | bus_LV_2556-5_0_2_node_107 | 0.4 | n |  | TRUE
81 | bus_LV_2556-5_0_2_node_112 | 0.4 | n |  | TRUE
82 | bus_LV_2556-5_0_2_node_59 | 0.4 | n |  | TRUE
83 | bus_LV_2556-5_0_2_node_60 | 0.4 | n |  | TRUE
84 | bus_LV_2556-5_0_2_node_71 | 0.4 | n |  | TRUE
85 | bus_LV_2556-5_0_2_node_67 | 0.4 | n |  | TRUE
86 | bus_LV_2556-5_0_2_node_87 | 0.4 | n |  | TRUE
87 | bus_LV_2556-5_0_2_node_69 | 0.4 | n |  | TRUE
88 | bus_LV_2556-5_0_2_node_65 | 0.4 | n |  | TRUE
89 | bus_LV_2556-5_0_2_node_109 | 0.4 | n |  | TRUE
90 | bus_LV_2556-5_0_2_node_82 | 0.4 | n |  | TRUE
91 | bus_LV_2556-5_0_2_node_106 | 0.4 | n |  | TRUE
92 | bus_LV_2556-5_0_2_node_77 | 0.4 | n |  | TRUE
93 | bus_LV_2556-5_0_2_node_63 | 0.4 | n |  | TRUE
94 | bus_LV_2556-5_0_2_node_64 | 0.4 | n |  | TRUE
95 | bus_LV_2556-5_0_2_node_70 | 0.4 | n |  | TRUE
96 | bus_LV_2556-5_0_2_node_78 | 0.4 | n |  | TRUE
97 | bus_LV_2556-5_0_2_node_75 | 0.4 | n |  | TRUE
98 | bus_LV_2556-5_0_2_node_93 | 0.4 | n |  | TRUE
99 | bus_LV_2556-5_0_2_node_85 | 0.4 | n |  | TRUE
100 | bus_LV_2556-5_0_2_node_72 | 0.4 | n |  | TRUE
101 | bus_LV_2556-5_0_2_node_73 | 0.4 | n |  | TRUE
102 | bus_LV_2556-5_0_2_node_74 | 0.4 | n |  | TRUE
103 | bus_LV_2556-5_0_2_node_76 | 0.4 | n |  | TRUE
104 | bus_LV_2556-5_0_2_node_79 | 0.4 | n |  | TRUE
105 | bus_LV_2556-5_0_2_node_80 | 0.4 | n |  | TRUE
106 | bus_LV_2556-5_0_2_node_81 | 0.4 | n |  | TRUE
107 | bus_LV_2556-5_0_2_node_130 | 0.4 | n |  | TRUE
108 | bus_LV_2556-5_0_2_node_125 | 0.4 | n |  | TRUE
109 | bus_LV_2556-5_0_2_node_131 | 0.4 | n |  | TRUE
110 | bus_LV_2556-5_0_2_node_126 | 0.4 | n |  | TRUE
111 | bus_LV_2556-5_0_2_node_98 | 0.4 | n |  | TRUE
112 | bus_LV_2556-5_0_2_node_91 | 0.4 | n |  | TRUE
113 | bus_LV_2556-5_0_2_node_94 | 0.4 | n |  | TRUE
114 | bus_LV_2556-5_0_2_node_95 | 0.4 | n |  | TRUE
115 | bus_LV_2556-5_0_2_node_96 | 0.4 | n |  | TRUE
116 | bus_LV_2556-5_0_2_node_97 | 0.4 | n |  | TRUE
117 | bus_LV_2556-5_0_2_node_99 | 0.4 | n |  | TRUE
118 | bus_LV_2556-5_0_2_node_104 | 0.4 | n |  | TRUE
119 | bus_LV_2556-5_0_2_node_105 | 0.4 | n |  | TRUE
120 | bus_LV_2556-5_0_2_node_102 | 0.4 | n |  | TRUE
121 | bus_LV_2556-5_0_2_node_101 | 0.4 | n |  | TRUE
122 | bus_LV_2556-5_0_2_node_110 | 0.4 | n |  | TRUE
123 | bus_LV_2556-5_0_2_node_103 | 0.4 | n |  | TRUE
124 | bus_LV_2556-5_0_2_node_117 | 0.4 | n |  | TRUE
125 | bus_LV_2556-5_0_2_node_115 | 0.4 | n |  | TRUE
126 | bus_LV_2556-5_0_2_node_120 | 0.4 | n |  | TRUE
127 | bus_LV_2556-5_0_2_node_127 | 0.4 | n |  | TRUE
128 | bus_LV_2556-5_0_2_node_129 | 0.4 | n |  | TRUE
129 | bus_MV_396_0_node_7 | 20 | n |  | TRUE

## load
| name | bus | p_mw | q_mvar | const_z_percent | const_i_percent | sn_mva | scaling | in_service | type
0 | LV_2556-5_0_2_load_0 | 0 | 0.002396 | 0.00060048 | 0 | 0 |  | 1 | TRUE | wye
1 | LV_2556-5_0_2_load_1 | 1 | 0.0016476 | 0.00041293 | 0 | 0 |  | 1 | TRUE | wye
2 | LV_2556-5_0_2_load_3 | 2 | 0.00093115 | 0.00023337 | 0 | 0 |  | 1 | TRUE | wye
3 | LV_2556-5_0_2_load_4 | 3 | 0.00099166 | 0.00024853 | 0 | 0 |  | 1 | TRUE | wye
4 | LV_2556-5_0_2_load_5 | 4 | 0.0006899 | 0.0001729 | 0 | 0 |  | 1 | TRUE | wye
5 | LV_2556-5_0_2_load_7 | 6 | 0.0025455 | 0.00063795 | 0 | 0 |  | 1 | TRUE | wye
6 | LV_2556-5_0_2_load_68 | 7 | 0.0017132 | 0.00042938 | 0 | 0 |  | 1 | TRUE | wye
7 | LV_2556-5_0_2_load_8 | 8 | 0.0051644 | 0.0012943 | 0 | 0 |  | 1 | TRUE | wye
8 | LV_2556-5_0_2_load_66 | 10 | 0.0032538 | 0.00081548 | 0 | 0 |  | 1 | TRUE | wye
9 | LV_2556-5_0_2_load_86 | 11 | 0.0016777 | 0.00042046 | 0 | 0 |  | 1 | TRUE | wye
10 | LV_2556-5_0_2_load_83 | 13 | 0.00363 | 0.00090975 | 0 | 0 |  | 1 | TRUE | wye
11 | LV_2556-5_0_2_load_84 | 14 | 0.0019487 | 0.00048839 | 0 | 0 |  | 1 | TRUE | wye
12 | LV_2556-5_0_2_load_10 | 15 | 0.0052348 | 0.001312 | 0 | 0 |  | 1 | TRUE | wye
13 | LV_2556-5_0_2_load_13 | 17 | 0.0080694 | 0.0020224 | 0 | 0 |  | 1 | TRUE | wye
14 | LV_2556-5_0_2_load_14 | 18 | 0.005782 | 0.0014491 | 0 | 0 |  | 1 | TRUE | wye
15 | LV_2556-5_0_2_load_15 | 20 | 0.004782 | 0.0011985 | 0 | 0 |  | 1 | TRUE | wye
16 | LV_2556-5_0_2_load_20 | 24 | 0.0056417 | 0.001414 | 0 | 0 |  | 1 | TRUE | wye
17 | LV_2556-5_0_2_load_88 | 25 | 0.0016786 | 0.00042069 | 0 | 0 |  | 1 | TRUE | wye
18 | LV_2556-5_0_2_load_113 | 26 | 0.0049846 | 0.0012493 | 0 | 0 |  | 1 | TRUE | wye
19 | LV_2556-5_0_2_load_119 | 27 | 0.0067659 | 0.0016957 | 0 | 0 |  | 1 | TRUE | wye
20 | LV_2556-5_0_2_load_38 | 28 | 0.0019155 | 0.00048006 | 0 | 0 |  | 1 | TRUE | wye
21 | LV_2556-5_0_2_load_121 | 29 | 0.001674 | 0.00041954 | 0 | 0 |  | 1 | TRUE | wye
22 | LV_2556-5_0_2_load_37 | 32 | 0.0014031 | 0.00035164 | 0 | 0 |  | 1 | TRUE | wye
23 | LV_2556-5_0_2_load_21 | 35 | 0.0033462 | 0.00083863 | 0 | 0 |  | 1 | TRUE | wye
24 | LV_2556-5_0_2_load_22 | 36 | 0.0018206 | 0.00045628 | 0 | 0 |  | 1 | TRUE | wye
25 | LV_2556-5_0_2_load_24 | 38 | 0.005201 | 0.0013035 | 0 | 0 |  | 1 | TRUE | wye
26 | LV_2556-5_0_2_load_25 | 39 | 0.0015855 | 0.00039737 | 0 | 0 |  | 1 | TRUE | wye
27 | LV_2556-5_0_2_load_27 | 40 | 0.0013799 | 0.00034585 | 0 | 0 |  | 1 | TRUE | wye
28 | LV_2556-5_0_2_load_28 | 41 | 0.0016899 | 0.00042353 | 0 | 0 |  | 1 | TRUE | wye
29 | LV_2556-5_0_2_load_26 | 42 | 0.0037872 | 0.00094915 | 0 | 0 |  | 1 | TRUE | wye
30 | LV_2556-5_0_2_load_29 | 43 | 0.0015412 | 0.00038627 | 0 | 0 |  | 1 | TRUE | wye
31 | LV_2556-5_0_2_load_30 | 44 | 0.0022707 | 0.00056908 | 0 | 0 |  | 1 | TRUE | wye
32 | LV_2556-5_0_2_load_39 | 45 | 0.0022639 | 0.00056739 | 0 | 0 |  | 1 | TRUE | wye
33 | LV_2556-5_0_2_load_46 | 46 | 0.0051986 | 0.0013029 | 0 | 0 |  | 1 | TRUE | wye
34 | LV_2556-5_0_2_load_40 | 48 | 0.0019838 | 0.00049718 | 0 | 0 |  | 1 | TRUE | wye
35 | LV_2556-5_0_2_load_44 | 50 | 0.0019201 | 0.00048123 | 0 | 0 |  | 1 | TRUE | wye
36 | LV_2556-5_0_2_load_124 | 51 | 0.0013783 | 0.00034544 | 0 | 0 |  | 1 | TRUE | wye
37 | LV_2556-5_0_2_load_122 | 52 | 0.0019056 | 0.0004776 | 0 | 0 |  | 1 | TRUE | wye
38 | LV_2556-5_0_2_load_31 | 53 | 0.0009413 | 0.00023591 | 0 | 0 |  | 1 | TRUE | wye
39 | LV_2556-5_0_2_load_32 | 54 | 0.00094191 | 0.00023606 | 0 | 0 |  | 1 | TRUE | wye
40 | LV_2556-5_0_2_load_33 | 55 | 0.0016796 | 0.00042096 | 0 | 0 |  | 1 | TRUE | wye
41 | LV_2556-5_0_2_load_34 | 56 | 0.001379 | 0.00034562 | 0 | 0 |  | 1 | TRUE | wye
42 | LV_2556-5_0_2_load_36 | 57 | 0.0021657 | 0.00054277 | 0 | 0 |  | 1 | TRUE | wye
43 | LV_2556-5_0_2_load_41 | 58 | 0.0016293 | 0.00040833 | 0 | 0 |  | 1 | TRUE | wye
44 | LV_2556-5_0_2_load_42 | 59 | 0.0016554 | 0.00041487 | 0 | 0 |  | 1 | TRUE | wye
45 | LV_2556-5_0_2_load_92 | 60 | 0.0019293 | 0.00048352 | 0 | 0 |  | 1 | TRUE | wye
46 | LV_2556-5_0_2_load_90 | 61 | 0.0029243 | 0.0007329 | 0 | 0 |  | 1 | TRUE | wye
47 | LV_2556-5_0_2_load_43 | 62 | 0.0012452 | 0.00031208 | 0 | 0 |  | 1 | TRUE | wye
48 | LV_2556-5_0_2_load_45 | 63 | 0.0028048 | 0.00070296 | 0 | 0 |  | 1 | TRUE | wye
49 | LV_2556-5_0_2_load_47 | 64 | 0.0013227 | 0.00033149 | 0 | 0 |  | 1 | TRUE | wye
50 | LV_2556-5_0_2_load_49 | 65 | 0.0029712 | 0.00074466 | 0 | 0 |  | 1 | TRUE | wye
51 | LV_2556-5_0_2_load_111 | 66 | 0.0017578 | 0.00044055 | 0 | 0 |  | 1 | TRUE | wye
52 | LV_2556-5_0_2_load_50 | 67 | 0.0012787 | 0.00032046 | 0 | 0 |  | 1 | TRUE | wye
53 | LV_2556-5_0_2_load_51 | 69 | 0.0018811 | 0.00047144 | 0 | 0 |  | 1 | TRUE | wye
54 | LV_2556-5_0_2_load_52 | 70 | 0.0033847 | 0.0008483 | 0 | 0 |  | 1 | TRUE | wye
55 | LV_2556-5_0_2_load_89 | 71 | 0.0018201 | 0.00045616 | 0 | 0 |  | 1 | TRUE | wye
56 | LV_2556-5_0_2_load_61 | 72 | 0.0028462 | 0.00071334 | 0 | 0 |  | 1 | TRUE | wye
57 | LV_2556-5_0_2_load_53 | 73 | 0.0028903 | 0.00072437 | 0 | 0 |  | 1 | TRUE | wye
58 | LV_2556-5_0_2_load_54 | 74 | 0.001871 | 0.00046891 | 0 | 0 |  | 1 | TRUE | wye
59 | LV_2556-5_0_2_load_56 | 76 | 0.0026557 | 0.00066558 | 0 | 0 |  | 1 | TRUE | wye
60 | LV_2556-5_0_2_load_57 | 77 | 0.0016982 | 0.0004256 | 0 | 0 |  | 1 | TRUE | wye
61 | LV_2556-5_0_2_load_58 | 78 | 0.0024755 | 0.00062042 | 0 | 0 |  | 1 | TRUE | wye
62 | LV_2556-5_0_2_load_107 | 80 | 0.0019939 | 0.00049972 | 0 | 0 |  | 1 | TRUE | wye
63 | LV_2556-5_0_2_load_71 | 84 | 0.0014919 | 0.0003739 | 0 | 0 |  | 1 | TRUE | wye
64 | LV_2556-5_0_2_load_69 | 87 | 0.0022221 | 0.0005569 | 0 | 0 |  | 1 | TRUE | wye
65 | LV_2556-5_0_2_load_65 | 88 | 0.001584 | 0.00039699 | 0 | 0 |  | 1 | TRUE | wye
66 | LV_2556-5_0_2_load_109 | 89 | 0.0013334 | 0.00033417 | 0 | 0 |  | 1 | TRUE | wye
67 | LV_2556-5_0_2_load_106 | 91 | 0.0016207 | 0.00040619 | 0 | 0 |  | 1 | TRUE | wye
68 | LV_2556-5_0_2_load_77 | 92 | 0.00093078 | 0.00023328 | 0 | 0 |  | 1 | TRUE | wye
69 | LV_2556-5_0_2_load_63 | 93 | 0.0016269 | 0.00040774 | 0 | 0 |  | 1 | TRUE | wye
70 | LV_2556-5_0_2_load_64 | 94 | 0.0051716 | 0.0012961 | 0 | 0 |  | 1 | TRUE | wye
71 | LV_2556-5_0_2_load_70 | 95 | 0.0011808 | 0.00029595 | 0 | 0 |  | 1 | TRUE | wye
72 | LV_2556-5_0_2_load_78 | 96 | 0.0017657 | 0.00044252 | 0 | 0 |  | 1 | TRUE | wye
73 | LV_2556-5_0_2_load_93 | 98 | 0.0015894 | 0.00039835 | 0 | 0 |  | 1 | TRUE | wye
74 | LV_2556-5_0_2_load_85 | 99 | 0.0014596 | 0.00036582 | 0 | 0 |  | 1 | TRUE | wye
75 | LV_2556-5_0_2_load_72 | 100 | 0.0030192 | 0.00075669 | 0 | 0 |  | 1 | TRUE | wye
76 | LV_2556-5_0_2_load_73 | 101 | 0.001791 | 0.00044886 | 0 | 0 |  | 1 | TRUE | wye
77 | LV_2556-5_0_2_load_79 | 104 | 0.00092315 | 0.00023136 | 0 | 0 |  | 1 | TRUE | wye
78 | LV_2556-5_0_2_load_80 | 105 | 0.0019169 | 0.00048041 | 0 | 0 |  | 1 | TRUE | wye
79 | LV_2556-5_0_2_load_81 | 106 | 0.001459 | 0.00036565 | 0 | 0 |  | 1 | TRUE | wye
80 | LV_2556-5_0_2_load_130 | 107 | 0.0021808 | 0.00054656 | 0 | 0 |  | 1 | TRUE | wye
81 | LV_2556-5_0_2_load_125 | 108 | 0.0013823 | 0.00034645 | 0 | 0 |  | 1 | TRUE | wye
82 | LV_2556-5_0_2_load_131 | 109 | 0.0034097 | 0.00085455 | 0 | 0 |  | 1 | TRUE | wye
83 | LV_2556-5_0_2_load_126 | 110 | 0.0015545 | 0.0003896 | 0 | 0 |  | 1 | TRUE | wye
84 | LV_2556-5_0_2_load_98 | 111 | 0.0016207 | 0.00040618 | 0 | 0 |  | 1 | TRUE | wye
85 | LV_2556-5_0_2_load_91 | 112 | 0.00464 | 0.0011629 | 0 | 0 |  | 1 | TRUE | wye
86 | LV_2556-5_0_2_load_94 | 113 | 0.0019275 | 0.00048308 | 0 | 0 |  | 1 | TRUE | wye
87 | LV_2556-5_0_2_load_95 | 114 | 0.0018242 | 0.00045718 | 0 | 0 |  | 1 | TRUE | wye
88 | LV_2556-5_0_2_load_96 | 115 | 0.0017902 | 0.00044867 | 0 | 0 |  | 1 | TRUE | wye
89 | LV_2556-5_0_2_load_99 | 117 | 0.0017754 | 0.00044495 | 0 | 0 |  | 1 | TRUE | wye
90 | LV_2556-5_0_2_load_105 | 119 | 0.00085558 | 0.00021443 | 0 | 0 |  | 1 | TRUE | wye
91 | LV_2556-5_0_2_load_102 | 120 | 0.0017056 | 0.00042748 | 0 | 0 |  | 1 | TRUE | wye
92 | LV_2556-5_0_2_load_110 | 122 | 0.0017933 | 0.00044945 | 0 | 0 |  | 1 | TRUE | wye
93 | LV_2556-5_0_2_load_103 | 123 | 0.002406 | 0.00060299 | 0 | 0 |  | 1 | TRUE | wye
94 | LV_2556-5_0_2_load_115 | 125 | 0.0025224 | 0.00063218 | 0 | 0 |  | 1 | TRUE | wye
95 | LV_2556-5_0_2_load_120 | 126 | 0.0027506 | 0.00068937 | 0 | 0 |  | 1 | TRUE | wye
96 | LV_2556-5_0_2_load_127 | 127 | 0.0025986 | 0.00065127 | 0 | 0 |  | 1 | TRUE | wye
97 | LV_2556-5_0_2_load_129 | 128 | 0.0018784 | 0.00047076 | 0 | 0 |  | 1 | TRUE | wye

## ext_grid
| name | bus | vm_pu | va_degree | slack_weight | in_service
0 |  | 61 | 1 | 0 | 1 | TRUE

## line
| name | std_type | from_bus | to_bus | length_km | r_ohm_per_km | x_ohm_per_km | c_nf_per_km | g_us_per_km | max_i_ka | df | parallel | type | in_service
0 | LV_2556-5_0_2_line_0 |  | 0 | 1 | 0.0065701 | 0.125 | 0.08 | 261 | 0 | 0.364 | 1 | 1 | cs | TRUE
1 | LV_2556-5_0_2_line_1 |  | 1 | 2 | 0.022748 | 0.125 | 0.08 | 261 | 0 | 0.364 | 1 | 1 | cs | TRUE
2 | LV_2556-5_0_2_line_2 |  | 2 | 3 | 0.027754 | 0.125 | 0.08 | 261 | 0 | 0.364 | 1 | 1 | cs | TRUE
3 | LV_2556-5_0_2_line_3 |  | 3 | 6 | 0.00035043 | 0.125 | 0.08 | 261 | 0 | 0.364 | 1 | 1 | cs | TRUE
4 | LV_2556-5_0_2_line_4 |  | 4 | 5 | 0.028347 | 0.125 | 0.08 | 261 | 0 | 0.364 | 1 | 1 | cs | TRUE
5 | LV_2556-5_0_2_line_5 |  | 5 | 8 | 0.16822 | 0.125 | 0.08 | 261 | 0 | 0.364 | 1 | 1 | cs | TRUE
6 | LV_2556-5_0_2_line_6 |  | 6 | 7 | 0.026049 | 0.125 | 0.08 | 261 | 0 | 0.364 | 1 | 1 | cs | TRUE
7 | LV_2556-5_0_2_line_7 |  | 7 | 10 | 0.0017774 | 0.125 | 0.08 | 261 | 0 | 0.364 | 1 | 1 | cs | TRUE
8 | LV_2556-5_0_2_line_8 |  | 8 | 9 | 0.017409 | 0.125 | 0.08 | 261 | 0 | 0.364 | 1 | 1 | cs | TRUE
9 | LV_2556-5_0_2_line_9 |  | 9 | 11 | 0.016839 | 0.125 | 0.08 | 261 | 0 | 0.364 | 1 | 1 | cs | TRUE
10 | LV_2556-5_0_2_line_10 |  | 10 | 94 | 0.027284 | 0.125 | 0.08 | 261 | 0 | 0.364 | 1 | 1 | cs | TRUE
11 | LV_2556-5_0_2_line_11 |  | 11 | 12 | 0.013519 | 0.125 | 0.08 | 261 | 0 | 0.364 | 1 | 1 | cs | TRUE
12 | LV_2556-5_0_2_line_12 |  | 12 | 25 | 0.0061701 | 0.125 | 0.08 | 261 | 0 | 0.364 | 1 | 1 | cs | TRUE
13 | LV_2556-5_0_2_line_13 |  | 12 | 17 | 0.022561 | 0.125 | 0.08 | 261 | 0 | 0.364 | 1 | 1 | cs | TRUE
14 | LV_2556-5_0_2_line_14 |  | 13 | 14 | 0.010513 | 0.125 | 0.08 | 261 | 0 | 0.364 | 1 | 1 | cs | TRUE
15 | LV_2556-5_0_2_line_15 |  | 14 | 99 | 0.0073895 | 0.125 | 0.08 | 261 | 0 | 0.364 | 1 | 1 | cs | TRUE
16 | LV_2556-5_0_2_line_16 |  | 15 | 16 | 0.017618 | 0.125 | 0.08 | 261 | 0 | 0.364 | 1 | 1 | cs | TRUE
17 | LV_2556-5_0_2_line_17 |  | 16 | 17 | 0.019682 | 0.125 | 0.08 | 261 | 0 | 0.364 | 1 | 1 | cs | TRUE
18 | LV_2556-5_0_2_line_18 |  | 16 | 18 | 0.023416 | 0.125 | 0.08 | 261 | 0 | 0.364 | 1 | 1 | cs | TRUE
19 | LV_2556-5_0_2_line_19 |  | 18 | 22 | 0.0050586 | 0.125 | 0.08 | 261 | 0 | 0.364 | 1 | 1 | cs | TRUE
20 | LV_2556-5_0_2_line_20 |  | 19 | 20 | 0.015179 | 0.125 | 0.08 | 261 | 0 | 0.364 | 1 | 1 | cs | TRUE
21 | LV_2556-5_0_2_line_21 |  | 19 | 21 | 0.010525 | 0.125 | 0.08 | 261 | 0 | 0.364 | 1 | 1 | cs | TRUE
22 | LV_2556-5_0_2_line_22 |  | 20 | 23 | 0.034259 | 0.125 | 0.08 | 261 | 0 | 0.364 | 1 | 1 | cs | TRUE
23 | LV_2556-5_0_2_line_23 |  | 21 | 22 | 0.025635 | 0.125 | 0.08 | 261 | 0 | 0.364 | 1 | 1 | cs | TRUE
24 | LV_2556-5_0_2_line_24 |  | 21 | 24 | 0.012077 | 0.125 | 0.08 | 261 | 0 | 0.364 | 1 | 1 | cs | TRUE
25 | LV_2556-5_0_2_line_25 |  | 23 | 26 | 0.010682 | 0.125 | 0.08 | 261 | 0 | 0.364 | 1 | 1 | cs | TRUE
26 | LV_2556-5_0_2_line_26 |  | 24 | 27 | 0.0080959 | 0.125 | 0.08 | 261 | 0 | 0.364 | 1 | 1 | cs | TRUE
27 | LV_2556-5_0_2_line_27 |  | 25 | 28 | 0.013203 | 0.125 | 0.08 | 261 | 0 | 0.364 | 1 | 1 | cs | TRUE
28 | LV_2556-5_0_2_line_28 |  | 26 | 31 | 0.026663 | 0.125 | 0.08 | 261 | 0 | 0.364 | 1 | 1 | cs | TRUE
29 | LV_2556-5_0_2_line_29 |  | 27 | 34 | 0.022687 | 0.125 | 0.08 | 261 | 0 | 0.364 | 1 | 1 | cs | TRUE
30 | LV_2556-5_0_2_line_30 |  | 28 | 33 | 0.0081428 | 0.125 | 0.08 | 261 | 0 | 0.364 | 1 | 1 | cs | TRUE
31 | LV_2556-5_0_2_line_31 |  | 29 | 30 | 0.021916 | 0.125 | 0.08 | 261 | 0 | 0.364 | 1 | 1 | cs | TRUE
32 | LV_2556-5_0_2_line_32 |  | 30 | 34 | 0.026363 | 0.125 | 0.08 | 261 | 0 | 0.364 | 1 | 1 | cs | TRUE
33 | LV_2556-5_0_2_line_33 |  | 31 | 124 | 0.030775 | 0.125 | 0.08 | 261 | 0 | 0.364 | 1 | 1 | cs | TRUE
34 | LV_2556-5_0_2_line_34 |  | 31 | 125 | 0.024923 | 0.125 | 0.08 | 261 | 0 | 0.364 | 1 | 1 | cs | TRUE
35 | LV_2556-5_0_2_line_35 |  | 32 | 33 | 0.032474 | 0.125 | 0.08 | 261 | 0 | 0.364 | 1 | 1 | cs | TRUE
36 | LV_2556-5_0_2_line_36 |  | 33 | 55 | 0.017932 | 0.125 | 0.08 | 261 | 0 | 0.364 | 1 | 1 | cs | TRUE
37 | LV_2556-5_0_2_line_37 |  | 35 | 36 | 0.021919 | 0.125 | 0.08 | 261 | 0 | 0.364 | 1 | 1 | cs | TRUE
38 | LV_2556-5_0_2_line_38 |  | 35 | 37 | 0.00024582 | 0.125 | 0.08 | 261 | 0 | 0.364 | 1 | 1 | cs | TRUE
39 | LV_2556-5_0_2_line_39 |  | 36 | 38 | 0.0038129 | 0.125 | 0.08 | 261 | 0 | 0.364 | 1 | 1 | cs | TRUE
40 | LV_2556-5_0_2_line_40 |  | 37 | 39 | 0.015583 | 0.125 | 0.08 | 261 | 0 | 0.364 | 1 | 1 | cs | TRUE
41 | LV_2556-5_0_2_line_41 |  | 38 | 40 | 0.021271 | 0.125 | 0.08 | 261 | 0 | 0.364 | 1 | 1 | cs | TRUE
42 | LV_2556-5_0_2_line_42 |  | 39 | 41 | 0.020099 | 0.125 | 0.08 | 261 | 0 | 0.364 | 1 | 1 | cs | TRUE
43 | LV_2556-5_0_2_line_43 |  | 40 | 44 | 0.00030502 | 0.125 | 0.08 | 261 | 0 | 0.364 | 1 | 1 | cs | TRUE
44 | LV_2556-5_0_2_line_44 |  | 41 | 45 | 0.0045709 | 0.125 | 0.08 | 261 | 0 | 0.364 | 1 | 1 | cs | TRUE
45 | LV_2556-5_0_2_line_45 |  | 42 | 43 | 0.010503 | 0.125 | 0.08 | 261 | 0 | 0.364 | 1 | 1 | cs | TRUE
46 | LV_2556-5_0_2_line_46 |  | 43 | 46 | 0.018227 | 0.125 | 0.08 | 261 | 0 | 0.364 | 1 | 1 | cs | TRUE
47 | LV_2556-5_0_2_line_47 |  | 44 | 47 | 0.011469 | 0.125 | 0.08 | 261 | 0 | 0.364 | 1 | 1 | cs | TRUE
48 | LV_2556-5_0_2_line_48 |  | 45 | 48 | 0.018364 | 0.125 | 0.08 | 261 | 0 | 0.364 | 1 | 1 | cs | TRUE
49 | LV_2556-5_0_2_line_49 |  | 46 | 49 | 0.027372 | 0.125 | 0.08 | 261 | 0 | 0.364 | 1 | 1 | cs | TRUE
50 | LV_2556-5_0_2_line_50 |  | 46 | 50 | 0.017756 | 0.125 | 0.08 | 261 | 0 | 0.364 | 1 | 1 | cs | TRUE
51 | LV_2556-5_0_2_line_51 |  | 47 | 51 | 0.030682 | 0.125 | 0.08 | 261 | 0 | 0.364 | 1 | 1 | cs | TRUE
52 | LV_2556-5_0_2_line_52 |  | 47 | 52 | 0.019803 | 0.125 | 0.08 | 261 | 0 | 0.364 | 1 | 1 | cs | TRUE
53 | LV_2556-5_0_2_line_53 |  | 48 | 58 | 0.004401 | 0.125 | 0.08 | 261 | 0 | 0.364 | 1 | 1 | cs | TRUE
54 | LV_2556-5_0_2_line_54 |  | 49 | 66 | 0.011365 | 0.125 | 0.08 | 261 | 0 | 0.364 | 1 | 1 | cs | TRUE
55 | LV_2556-5_0_2_line_55 |  | 50 | 62 | 0.022542 | 0.125 | 0.08 | 261 | 0 | 0.364 | 1 | 1 | cs | TRUE
56 | LV_2556-5_0_2_line_56 |  | 51 | 57 | 0.00098898 | 0.125 | 0.08 | 261 | 0 | 0.364 | 1 | 1 | cs | TRUE
57 | LV_2556-5_0_2_line_57 |  | 53 | 54 | 0.018467 | 0.125 | 0.08 | 261 | 0 | 0.364 | 1 | 1 | cs | TRUE
58 | LV_2556-5_0_2_line_58 |  | 53 | 55 | 0.018228 | 0.125 | 0.08 | 261 | 0 | 0.364 | 1 | 1 | cs | TRUE
59 | LV_2556-5_0_2_line_59 |  | 54 | 56 | 0.001139 | 0.125 | 0.08 | 261 | 0 | 0.364 | 1 | 1 | cs | TRUE
60 | LV_2556-5_0_2_line_60 |  | 56 | 57 | 0.017614 | 0.125 | 0.08 | 261 | 0 | 0.364 | 1 | 1 | cs | TRUE
61 | LV_2556-5_0_2_line_61 |  | 58 | 59 | 0.021208 | 0.125 | 0.08 | 261 | 0 | 0.364 | 1 | 1 | cs | TRUE
62 | LV_2556-5_0_2_line_62 |  | 59 | 60 | 0.0028191 | 0.125 | 0.08 | 261 | 0 | 0.364 | 1 | 1 | cs | TRUE
63 | LV_2556-5_0_2_line_63 |  | 60 | 61 | 0.022391 | 0.125 | 0.08 | 261 | 0 | 0.364 | 1 | 1 | cs | TRUE
64 | LV_2556-5_0_2_line_64 |  | 61 | 112 | 0.005079 | 0.125 | 0.08 | 261 | 0 | 0.364 | 1 | 1 | cs | TRUE
65 | LV_2556-5_0_2_line_65 |  | 62 | 63 | 0.00095308 | 0.125 | 0.08 | 261 | 0 | 0.364 | 1 | 1 | cs | TRUE
66 | LV_2556-5_0_2_line_66 |  | 63 | 64 | 0.021261 | 0.125 | 0.08 | 261 | 0 | 0.364 | 1 | 1 | cs | TRUE
67 | LV_2556-5_0_2_line_67 |  | 64 | 65 | 0.0020196 | 0.125 | 0.08 | 261 | 0 | 0.364 | 1 | 1 | cs | TRUE
68 | LV_2556-5_0_2_line_68 |  | 65 | 67 | 0.0043278 | 0.125 | 0.08 | 261 | 0 | 0.364 | 1 | 1 | cs | TRUE
69 | LV_2556-5_0_2_line_69 |  | 66 | 68 | 0.01805 | 0.125 | 0.08 | 261 | 0 | 0.364 | 1 | 1 | cs | TRUE
70 | LV_2556-5_0_2_line_70 |  | 67 | 69 | 0.021489 | 0.125 | 0.08 | 261 | 0 | 0.364 | 1 | 1 | cs | TRUE
71 | LV_2556-5_0_2_line_71 |  | 68 | 81 | 0.002978 | 0.125 | 0.08 | 261 | 0 | 0.364 | 1 | 1 | cs | TRUE
72 | LV_2556-5_0_2_line_72 |  | 69 | 70 | 0.00029543 | 0.125 | 0.08 | 261 | 0 | 0.364 | 1 | 1 | cs | TRUE
73 | LV_2556-5_0_2_line_73 |  | 70 | 71 | 0.00605 | 0.125 | 0.08 | 261 | 0 | 0.364 | 1 | 1 | cs | TRUE
74 | LV_2556-5_0_2_line_74 |  | 71 | 72 | 0.015491 | 0.125 | 0.08 | 261 | 0 | 0.364 | 1 | 1 | cs | TRUE
75 | LV_2556-5_0_2_line_75 |  | 72 | 82 | 0.025349 | 0.125 | 0.08 | 261 | 0 | 0.364 | 1 | 1 | cs | TRUE
76 | LV_2556-5_0_2_line_76 |  | 73 | 74 | 0.015457 | 0.125 | 0.08 | 261 | 0 | 0.364 | 1 | 1 | cs | TRUE
77 | LV_2556-5_0_2_line_77 |  | 73 | 75 | 0.012383 | 0.125 | 0.08 | 261 | 0 | 0.364 | 1 | 1 | cs | TRUE
78 | LV_2556-5_0_2_line_78 |  | 74 | 76 | 0.015071 | 0.125 | 0.08 | 261 | 0 | 0.364 | 1 | 1 | cs | TRUE
79 | LV_2556-5_0_2_line_79 |  | 75 | 77 | 0.021083 | 0.125 | 0.08 | 261 | 0 | 0.364 | 1 | 1 | cs | TRUE
80 | LV_2556-5_0_2_line_80 |  | 76 | 78 | 0.013924 | 0.125 | 0.08 | 261 | 0 | 0.364 | 1 | 1 | cs | TRUE
81 | LV_2556-5_0_2_line_81 |  | 77 | 79 | 0.042315 | 0.125 | 0.08 | 261 | 0 | 0.364 | 1 | 1 | cs | TRUE
82 | LV_2556-5_0_2_line_82 |  | 79 | 80 | 0.0078539 | 0.125 | 0.08 | 261 | 0 | 0.364 | 1 | 1 | cs | TRUE
83 | LV_2556-5_0_2_line_83 |  | 80 | 89 | 0.0097971 | 0.125 | 0.08 | 261 | 0 | 0.364 | 1 | 1 | cs | TRUE
84 | LV_2556-5_0_2_line_84 |  | 81 | 122 | 0.012083 | 0.125 | 0.08 | 261 | 0 | 0.364 | 1 | 1 | cs | TRUE
85 | LV_2556-5_0_2_line_85 |  | 82 | 83 | 0.014188 | 0.125 | 0.08 | 261 | 0 | 0.364 | 1 | 1 | cs | TRUE
86 | LV_2556-5_0_2_line_86 |  | 83 | 84 | 0.026356 | 0.125 | 0.08 | 261 | 0 | 0.364 | 1 | 1 | cs | TRUE
87 | LV_2556-5_0_2_line_87 |  | 83 | 85 | 0.018445 | 0.125 | 0.08 | 261 | 0 | 0.364 | 1 | 1 | cs | TRUE
88 | LV_2556-5_0_2_line_88 |  | 84 | 86 | 0.02716 | 0.125 | 0.08 | 261 | 0 | 0.364 | 1 | 1 | cs | TRUE
89 | LV_2556-5_0_2_line_89 |  | 85 | 87 | 0.028777 | 0.125 | 0.08 | 261 | 0 | 0.364 | 1 | 1 | cs | TRUE
90 | LV_2556-5_0_2_line_90 |  | 85 | 88 | 0.017064 | 0.125 | 0.08 | 261 | 0 | 0.364 | 1 | 1 | cs | TRUE
91 | LV_2556-5_0_2_line_91 |  | 86 | 98 | 0.021775 | 0.125 | 0.08 | 261 | 0 | 0.364 | 1 | 1 | cs | TRUE
92 | LV_2556-5_0_2_line_92 |  | 86 | 99 | 0.0051365 | 0.125 | 0.08 | 261 | 0 | 0.364 | 1 | 1 | cs | TRUE
93 | LV_2556-5_0_2_line_93 |  | 87 | 95 | 0.019265 | 0.125 | 0.08 | 261 | 0 | 0.364 | 1 | 1 | cs | TRUE
94 | LV_2556-5_0_2_line_94 |  | 88 | 93 | 0.0098022 | 0.125 | 0.08 | 261 | 0 | 0.364 | 1 | 1 | cs | TRUE
95 | LV_2556-5_0_2_line_95 |  | 89 | 121 | 0.042469 | 0.125 | 0.08 | 261 | 0 | 0.364 | 1 | 1 | cs | TRUE
96 | LV_2556-5_0_2_line_96 |  | 90 | 91 | 0.015463 | 0.125 | 0.08 | 261 | 0 | 0.364 | 1 | 1 | cs | TRUE
97 | LV_2556-5_0_2_line_97 |  | 90 | 92 | 0.01543 | 0.125 | 0.08 | 261 | 0 | 0.364 | 1 | 1 | cs | TRUE
98 | LV_2556-5_0_2_line_98 |  | 91 | 111 | 0.0217 | 0.125 | 0.08 | 261 | 0 | 0.364 | 1 | 1 | cs | TRUE
99 | LV_2556-5_0_2_line_99 |  | 92 | 102 | 0.021252 | 0.125 | 0.08 | 261 | 0 | 0.364 | 1 | 1 | cs | TRUE
100 | LV_2556-5_0_2_line_100 |  | 93 | 94 | 0.021398 | 0.125 | 0.08 | 261 | 0 | 0.364 | 1 | 1 | cs | TRUE
101 | LV_2556-5_0_2_line_101 |  | 95 | 96 | 0.022923 | 0.125 | 0.08 | 261 | 0 | 0.364 | 1 | 1 | cs | TRUE
102 | LV_2556-5_0_2_line_102 |  | 96 | 97 | 0.0063782 | 0.125 | 0.08 | 261 | 0 | 0.364 | 1 | 1 | cs | TRUE
103 | LV_2556-5_0_2_line_103 |  | 97 | 104 | 0.016132 | 0.125 | 0.08 | 261 | 0 | 0.364 | 1 | 1 | cs | TRUE
104 | LV_2556-5_0_2_line_104 |  | 97 | 101 | 0.013555 | 0.125 | 0.08 | 261 | 0 | 0.364 | 1 | 1 | cs | TRUE
105 | LV_2556-5_0_2_line_105 |  | 98 | 112 | 0.019068 | 0.125 | 0.08 | 261 | 0 | 0.364 | 1 | 1 | cs | TRUE
106 | LV_2556-5_0_2_line_106 |  | 100 | 101 | 0.0092606 | 0.125 | 0.08 | 261 | 0 | 0.364 | 1 | 1 | cs | TRUE
107 | LV_2556-5_0_2_line_107 |  | 100 | 102 | 0.024418 | 0.125 | 0.08 | 261 | 0 | 0.364 | 1 | 1 | cs | TRUE
108 | LV_2556-5_0_2_line_108 |  | 102 | 103 | 0.003776 | 0.125 | 0.08 | 261 | 0 | 0.364 | 1 | 1 | cs | TRUE
109 | LV_2556-5_0_2_line_109 |  | 103 | 105 | 0.038602 | 0.125 | 0.08 | 261 | 0 | 0.364 | 1 | 1 | cs | TRUE
110 | LV_2556-5_0_2_line_110 |  | 103 | 106 | 0.017703 | 0.125 | 0.08 | 261 | 0 | 0.364 | 1 | 1 | cs | TRUE
111 | LV_2556-5_0_2_line_111 |  | 104 | 107 | 0.017981 | 0.125 | 0.08 | 261 | 0 | 0.364 | 1 | 1 | cs | TRUE
112 | LV_2556-5_0_2_line_112 |  | 106 | 108 | 0.00036324 | 0.125 | 0.08 | 261 | 0 | 0.364 | 1 | 1 | cs | TRUE
113 | LV_2556-5_0_2_line_113 |  | 107 | 109 | 0.011701 | 0.125 | 0.08 | 261 | 0 | 0.364 | 1 | 1 | cs | TRUE
114 | LV_2556-5_0_2_line_114 |  | 108 | 110 | 0.013981 | 0.125 | 0.08 | 261 | 0 | 0.364 | 1 | 1 | cs | TRUE
115 | LV_2556-5_0_2_line_115 |  | 110 | 127 | 0.019887 | 0.125 | 0.08 | 261 | 0 | 0.364 | 1 | 1 | cs | TRUE
116 | LV_2556-5_0_2_line_116 |  | 111 | 116 | 0.0022095 | 0.125 | 0.08 | 261 | 0 | 0.364 | 1 | 1 | cs | TRUE
117 | LV_2556-5_0_2_line_117 |  | 113 | 114 | 0.0057847 | 0.125 | 0.08 | 261 | 0 | 0.364 | 1 | 1 | cs | TRUE
118 | LV_2556-5_0_2_line_118 |  | 113 | 115 | 0.029997 | 0.125 | 0.08 | 261 | 0 | 0.364 | 1 | 1 | cs | TRUE
119 | LV_2556-5_0_2_line_119 |  | 114 | 116 | 0.012247 | 0.125 | 0.08 | 261 | 0 | 0.364 | 1 | 1 | cs | TRUE
120 | LV_2556-5_0_2_line_120 |  | 116 | 117 | 0.022512 | 0.125 | 0.08 | 261 | 0 | 0.364 | 1 | 1 | cs | TRUE
121 | LV_2556-5_0_2_line_121 |  | 117 | 118 | 0.007014 | 0.125 | 0.08 | 261 | 0 | 0.364 | 1 | 1 | cs | TRUE
122 | LV_2556-5_0_2_line_122 |  | 118 | 119 | 0.012928 | 0.125 | 0.08 | 261 | 0 | 0.364 | 1 | 1 | cs | TRUE
123 | LV_2556-5_0_2_line_123 |  | 118 | 120 | 0.011856 | 0.125 | 0.08 | 261 | 0 | 0.364 | 1 | 1 | cs | TRUE
124 | LV_2556-5_0_2_line_124 |  | 120 | 123 | 0.028253 | 0.125 | 0.08 | 261 | 0 | 0.364 | 1 | 1 | cs | TRUE
125 | LV_2556-5_0_2_line_125 |  | 121 | 122 | 0.038255 | 0.125 | 0.08 | 261 | 0 | 0.364 | 1 | 1 | cs | TRUE
126 | LV_2556-5_0_2_line_126 |  | 124 | 126 | 0.013319 | 0.125 | 0.08 | 261 | 0 | 0.364 | 1 | 1 | cs | TRUE
127 | LV_2556-5_0_2_line_127 |  | 127 | 128 | 0.014933 | 0.125 | 0.08 | 261 | 0 | 0.364 | 1 | 1 | cs | TRUE

## trafo
| name | std_type | hv_bus | lv_bus | sn_mva | vn_hv_kv | vn_lv_kv | vk_percent | vkr_percent | pfe_kw | i0_percent | shift_degree | tap_side | tap_neutral | tap_min | tap_max | tap_step_percent | tap_step_degree | tap_pos | tap_phase_shifter | parallel | df | in_service
0 | LV_2556-5_0_2_trafo_90 | 0.63 MVA 20/0.4 kV | 129 | 61 | 0.63 | 20 | 0.4 | 6 | 1.206 | 1.65 | 0.2619 | 150 | hv | 0 | -2 | 2 | 2.5 | 0 | 0 | FALSE | 1 | 1 | TRUE

## line_geodata
| x0 | y0 | x1 | y1 | x2 | y2 | x3 | y3
0 | 2600763.8737 | 1228040.238 | 2600769.7502 | 1228043.1763
1 | 2600769.7502 | 1228043.1763 | 2600790.0968 | 1228053.3496
2 | 2600790.0968 | 1228053.3496 | 2600800.3981 | 1228058.5003 | 2600810.6033 | 1228064.305 | 2600814.2774 | 1228066.8968
3 | 2600814.5637 | 1228067.0988 | 2600814.2774 | 1228066.8968
4 | 2600648.2118 | 1228199.289 | 2600650.4107 | 1228182.3903 | 2600651.6595 | 1228171.1541
5 | 2600813.6165 | 1228229.9156 | 2600648.2118 | 1228199.289
6 | 2600814.5637 | 1228067.0988 | 2600828.6042 | 1228077.0036 | 2600835.2421 | 1228082.8821
7 | 2600836.5728 | 1228084.0605 | 2600835.2421 | 1228082.8821
8 | 2600830.2434 | 1228234.9416 | 2600819.0987 | 1228231.0045 | 2600813.6165 | 1228229.9156
9 | 2600830.2434 | 1228234.9416 | 2600837.5996 | 1228239.7009 | 2600843.7989 | 1228244.8784
10 | 2600856.6496 | 1228102.5305 | 2600845.203 | 1228091.7033 | 2600836.5728 | 1228084.0605
11 | 2600854.1754 | 1228253.5445 | 2600843.7989 | 1228244.8784
12 | 2600854.1754 | 1228253.5445 | 2600858.388 | 1228258.0527
13 | 2600854.1754 | 1228253.5445 | 2600841.7261 | 1228272.3594
14 | 2600852.8136 | 1228203.1723 | 2600859.5621 | 1228195.1108
15 | 2600859.5621 | 1228195.1108 | 2600864.3054 | 1228189.4447
16 | 2600830.8654 | 1228288.7734 | 2600845.6176 | 1228298.4054
17 | 2600830.8654 | 1228288.7734 | 2600841.7261 | 1228272.3594
18 | 2600830.8654 | 1228288.7734 | 2600819.0124 | 1228308.9679
19 | 2600816.4517 | 1228313.3306 | 2600819.0124 | 1228308.9679
20 | 2600844.0523 | 1228317.5699 | 2600857.2383 | 1228325.088
21 | 2600844.0523 | 1228317.5699 | 2600838.4976 | 1228326.5189
22 | 2600887 | 1228342.0568 | 2600857.2383 | 1228325.088
23 | 2600816.4517 | 1228313.3306 | 2600838.4976 | 1228326.5189
24 | 2600838.4976 | 1228326.5189 | 2600832.1299 | 1228336.7812
25 | 2600887 | 1228342.0568 | 2600889.2057 | 1228352.5085
26 | 2600827.8614 | 1228343.6604 | 2600832.1299 | 1228336.7812
27 | 2600858.388 | 1228258.0527 | 2600867.4021 | 1228267.6991
28 | 2600890.8969 | 1228378.6012 | 2600892.102 | 1228374.9992 | 2600892.6029 | 1228368.6066 | 2600889.2057 | 1228352.5085
29 | 2600815.9 | 1228362.9376 | 2600827.8614 | 1228343.6604
30 | 2600871 | 1228275.0039 | 2600867.4021 | 1228267.6991
31 | 2600789.7998 | 1228358.7208 | 2600800.8968 | 1228339.8218
32 | 2600789.7998 | 1228358.7208 | 2600815.9 | 1228362.9376
33 | 2600890.8969 | 1228378.6012 | 2600918.4275 | 1228392.5132
34 | 2600890.8969 | 1228378.6012 | 2600879.601 | 1228374.4972 | 2600872.0021 | 1228372.9063 | 2600866.9402 | 1228372.0069
35 | 2600871 | 1228275.0039 | 2600874.0974 | 1228285.1992 | 2600878.9258 | 1228306.4764
36 | 2600871 | 1228275.0039 | 2600876.902 | 1228276.0053 | 2600882.5993 | 1228278.0962 | 2600887.5818 | 1228281.212
37 | 2600990.4724 | 1228280.6108 | 2600978.886 | 1228299.2169
38 | 2600990.6023 | 1228280.4021 | 2600990.4724 | 1228280.6108
39 | 2600978.886 | 1228299.2169 | 2600976.8705 | 1228302.4535
40 | 2600990.6023 | 1228280.4021 | 2600982.1024 | 1228274.2972 | 2600978.0578 | 1228271.1608
41 | 2600965.6263 | 1228320.51 | 2600976.8705 | 1228302.4535
42 | 2600962.175 | 1228258.8441 | 2600978.0578 | 1228271.1608
43 | 2600965.6263 | 1228320.51 | 2600965.465 | 1228320.7689
44 | 2600962.175 | 1228258.8441 | 2600958.5629 | 1228256.0431
45 | 2601012.9773 | 1228245.038 | 2601009.5029 | 1228250.7987 | 2601007.4713 | 1228253.9807
46 | 2601022.5001 | 1228229.4993 | 2601020.901 | 1228231.9005 | 2601012.9773 | 1228245.038
47 | 2600959.4023 | 1228330.5048 | 2600965.465 | 1228320.7689
48 | 2600944.0512 | 1228244.7897 | 2600958.5629 | 1228256.0431
49 | 2601037.6343 | 1228206.666 | 2601022.5001 | 1228229.4993
50 | 2601022.5001 | 1228229.4993 | 2601009.8033 | 1228219.5025 | 2601008.5759 | 1228218.4825
51 | 2600959.4023 | 1228330.5048 | 2600934.1934 | 1228313.0152
52 | 2600959.4023 | 1228330.5048 | 2600949.1555 | 1228347.451
53 | 2600944.0512 | 1228244.7897 | 2600940.5734 | 1228242.0927
54 | 2601037.6343 | 1228206.666 | 2601040.9007 | 1228200.8965 | 2601043.5986 | 1228197.0057
55 | 2601008.5759 | 1228218.4825 | 2600991.239 | 1228204.0754
56 | 2600934.1934 | 1228313.0152 | 2600933.3809 | 1228312.4515
57 | 2600902.8005 | 1228291.2353 | 2600917.9733 | 1228301.762
58 | 2600887.5818 | 1228281.212 | 2600895.4025 | 1228286.1027 | 2600902.8005 | 1228291.2353
59 | 2600918.9091 | 1228302.4112 | 2600917.9733 | 1228301.762
60 | 2600933.3809 | 1228312.4515 | 2600918.9091 | 1228302.4112
61 | 2600923.8138 | 1228229.0962 | 2600940.5734 | 1228242.0927
62 | 2600923.8138 | 1228229.0962 | 2600921.586 | 1228227.3686
63 | 2600903.8917 | 1228213.6473 | 2600921.586 | 1228227.3686
64 | 2600903.8917 | 1228213.6473 | 2600899.8782 | 1228210.5349
65 | 2600990.506 | 1228203.4662 | 2600991.239 | 1228204.0754
66 | 2600990.506 | 1228203.4662 | 2600974.1538 | 1228189.8775
67 | 2600974.1538 | 1228189.8775 | 2600972.6006 | 1228188.5867
68 | 2600969.272 | 1228185.8207 | 2600972.6006 | 1228188.5867
69 | 2601054.4129 | 1228182.5545 | 2601043.5986 | 1228197.0057
70 | 2600969.272 | 1228185.8207 | 2600952.7446 | 1228172.0862
71 | 2601056.1938 | 1228180.1645 | 2601054.4129 | 1228182.5545
72 | 2600952.5174 | 1228171.8974 | 2600952.7446 | 1228172.0862
73 | 2600947.8643 | 1228168.0307 | 2600952.5174 | 1228171.8974
74 | 2600947.8643 | 1228168.0307 | 2600935.9505 | 1228158.1302
75 | 2600917.6981 | 1228140.6977 | 2600923.4024 | 1228147.7026 | 2600935.9505 | 1228158.1302
76 | 2600986.2706 | 1228121.9459 | 2600997.8202 | 1228132.2185
77 | 2600977.2097 | 1228113.5126 | 2600980.7021 | 1228116.993 | 2600986.2706 | 1228121.9459
78 | 2600997.8202 | 1228132.2185 | 2601009.0813 | 1228142.2347
79 | 2600977.2097 | 1228113.5126 | 2600989.2196 | 1228108.5893 | 2600993.1901 | 1228107.1558 | 2600996.9559 | 1228106.2146
80 | 2601009.0813 | 1228142.2347 | 2601019.4851 | 1228151.4883
81 | 2601038.7881 | 1228099.892 | 2601028.5213 | 1228101.5469 | 2600998.2136 | 1228105.9002 | 2600996.9559 | 1228106.2146
82 | 2601038.7881 | 1228099.892 | 2601044.7865 | 1228104.9619
83 | 2601044.7865 | 1228104.9619 | 2601052.2689 | 1228111.2861
84 | 2601056.1938 | 1228180.1645 | 2601062.0973 | 1228172.2052 | 2601063.3421 | 1228170.4236
85 | 2600905.4986 | 1228148.0003 | 2600917.6981 | 1228140.6977
86 | 2600905.4986 | 1228148.0003 | 2600897.6029 | 1228153.5024 | 2600886.6986 | 1228164.0961 | 2600885.6807 | 1228165.2373
87 | 2600905.4986 | 1228148.0003 | 2600891.9684 | 1228135.4243
88 | 2600867.6026 | 1228185.5061 | 2600885.6807 | 1228165.2373
89 | 2600891.9684 | 1228135.4243 | 2600910.8482 | 1228113.7058
90 | 2600891.9684 | 1228135.4243 | 2600879.4659 | 1228123.8113
91 | 2600867.6026 | 1228185.5061 | 2600884.8098 | 1228198.8498
92 | 2600867.6026 | 1228185.5061 | 2600864.3054 | 1228189.4447
93 | 2600910.8482 | 1228113.7058 | 2600923.4874 | 1228099.1662
94 | 2600872.2839 | 1228117.1402 | 2600879.4659 | 1228123.8113
95 | 2601084.7042 | 1228138.7004 | 2601052.2689 | 1228111.2861
96 | 2601001.0006 | 1228065.8993 | 2601009.1293 | 1228052.7447
97 | 2601001.0006 | 1228065.8993 | 2600989.5157 | 1228055.595
98 | 2601009.1293 | 1228052.7447 | 2601020.5366 | 1228034.2846
99 | 2600973.6975 | 1228041.4028 | 2600989.5157 | 1228055.595
100 | 2600872.2839 | 1228117.1402 | 2600861.8016 | 1228107.4037 | 2600856.6496 | 1228102.5305
101 | 2600923.4874 | 1228099.1662 | 2600938.5261 | 1228081.8663
102 | 2600942.7106 | 1228077.0526 | 2600938.5261 | 1228081.8663
103 | 2600942.7106 | 1228077.0526 | 2600930.6014 | 1228066.3938
104 | 2600942.7106 | 1228077.0526 | 2600951.6033 | 1228066.8218
105 | 2600884.8098 | 1228198.8498 | 2600899.8782 | 1228210.5349
106 | 2600957.6784 | 1228059.8325 | 2600951.6033 | 1228066.8218
107 | 2600973.6975 | 1228041.4028 | 2600957.6784 | 1228059.8325
108 | 2600970.902 | 1228038.8565 | 2600973.6975 | 1228041.4028
109 | 2600970.902 | 1228038.8565 | 2600942.0161 | 1228013.2501
110 | 2600970.902 | 1228038.8565 | 2600979.0476 | 1228023.1389
111 | 2600930.6014 | 1228066.3938 | 2600917.1043 | 1228054.5134 | 2600917.1043 | 1228054.5134
112 | 2600979.0476 | 1228023.1389 | 2600979.2148 | 1228022.8164
113 | 2600908.9277 | 1228062.8838 | 2600917.1043 | 1228054.5134
114 | 2600979.2148 | 1228022.8164 | 2600984.2336 | 1228013.1322 | 2600984.8402 | 1228010.1194 | 2600984.8402 | 1228010.1194
115 | 2600984.8402 | 1228010.1194 | 2600982.8782 | 1228007.8622 | 2600969.7334 | 1228000.7783 | 2600968.9759 | 1227998.966
116 | 2601021.6982 | 1228032.405 | 2601020.5366 | 1228034.2846
117 | 2601035.795 | 1228043.5748 | 2601031.446 | 1228039.7605
118 | 2601035.795 | 1228043.5748 | 2601058.3469 | 1228063.3538
119 | 2601021.6982 | 1228032.405 | 2601026.6984 | 1228035.5966 | 2601031.446 | 1228039.7605
120 | 2601021.6982 | 1228032.405 | 2601033.4688 | 1228013.2159
121 | 2601037.1363 | 1228007.2371 | 2601033.4688 | 1228013.2159
122 | 2601037.1363 | 1228007.2371 | 2601043.8969 | 1227996.2172
123 | 2601037.1363 | 1228007.2371 | 2601046.0721 | 1228015.0287
124 | 2601046.0721 | 1228015.0287 | 2601067.3671 | 1228033.597
125 | 2601084.7042 | 1228138.7004 | 2601077.3983 | 1228150.306 | 2601063.3421 | 1228170.4236
126 | 2600918.4275 | 1228392.5132 | 2600923.8004 | 1228384.198 | 2600925.7541 | 1228381.392
127 | 2600975.8986 | 1227985.7344 | 2600968.9759 | 1227998.966 | 2600968.9759 | 1227998.966

## bus_geodata
| x | y | coords
0 | 2600763.8737 | 1228040.238
1 | 2600769.7502 | 1228043.1763
2 | 2600790.0968 | 1228053.3496
3 | 2600814.2774 | 1228066.8968
4 | 2600651.6595 | 1228171.1541
5 | 2600648.2118 | 1228199.289
6 | 2600814.5637 | 1228067.0988
7 | 2600835.2421 | 1228082.8821
8 | 2600813.6165 | 1228229.9156
9 | 2600830.2434 | 1228234.9416
10 | 2600836.5728 | 1228084.0605
11 | 2600843.7989 | 1228244.8784
12 | 2600854.1754 | 1228253.5445
13 | 2600852.8136 | 1228203.1723
14 | 2600859.5621 | 1228195.1108
15 | 2600845.6176 | 1228298.4054
16 | 2600830.8654 | 1228288.7734
17 | 2600841.7261 | 1228272.3594
18 | 2600819.0124 | 1228308.9679
19 | 2600844.0523 | 1228317.5699
20 | 2600857.2383 | 1228325.088
21 | 2600838.4976 | 1228326.5189
22 | 2600816.4517 | 1228313.3306
23 | 2600887 | 1228342.0568
24 | 2600832.1299 | 1228336.7812
25 | 2600858.388 | 1228258.0527
26 | 2600889.2057 | 1228352.5085
27 | 2600827.8614 | 1228343.6604
28 | 2600867.4021 | 1228267.6991
29 | 2600800.8968 | 1228339.8218
30 | 2600789.7998 | 1228358.7208
31 | 2600890.8969 | 1228378.6012
32 | 2600878.9258 | 1228306.4764
33 | 2600871 | 1228275.0039
34 | 2600815.9 | 1228362.9376
35 | 2600990.4724 | 1228280.6108
36 | 2600978.886 | 1228299.2169
37 | 2600990.6023 | 1228280.4021
38 | 2600976.8705 | 1228302.4535
39 | 2600978.0578 | 1228271.1608
40 | 2600965.6263 | 1228320.51
41 | 2600962.175 | 1228258.8441
42 | 2601007.4713 | 1228253.9807
43 | 2601012.9773 | 1228245.038
44 | 2600965.465 | 1228320.7689
45 | 2600958.5629 | 1228256.0431
46 | 2601022.5001 | 1228229.4993
47 | 2600959.4023 | 1228330.5048
48 | 2600944.0512 | 1228244.7897
49 | 2601037.6343 | 1228206.666
50 | 2601008.5759 | 1228218.4825
51 | 2600934.1934 | 1228313.0152
52 | 2600949.1555 | 1228347.451
53 | 2600902.8005 | 1228291.2353
54 | 2600917.9733 | 1228301.762
55 | 2600887.5818 | 1228281.212
56 | 2600918.9091 | 1228302.4112
57 | 2600933.3809 | 1228312.4515
58 | 2600940.5734 | 1228242.0927
59 | 2600923.8138 | 1228229.0962
60 | 2600921.586 | 1228227.3686
61 | 2600903.8917 | 1228213.6473
62 | 2600991.239 | 1228204.0754
63 | 2600990.506 | 1228203.4662
64 | 2600974.1538 | 1228189.8775
65 | 2600972.6006 | 1228188.5867
66 | 2601043.5986 | 1228197.0057
67 | 2600969.272 | 1228185.8207
68 | 2601054.4129 | 1228182.5545
69 | 2600952.7446 | 1228172.0862
70 | 2600952.5174 | 1228171.8974
71 | 2600947.8643 | 1228168.0307
72 | 2600935.9505 | 1228158.1302
73 | 2600986.2706 | 1228121.9459
74 | 2600997.8202 | 1228132.2185
75 | 2600977.2097 | 1228113.5126
76 | 2601009.0813 | 1228142.2347
77 | 2600996.9559 | 1228106.2146
78 | 2601019.4851 | 1228151.4883
79 | 2601038.7881 | 1228099.892
80 | 2601044.7865 | 1228104.9619
81 | 2601056.1938 | 1228180.1645
82 | 2600917.6981 | 1228140.6977
83 | 2600905.4986 | 1228148.0003
84 | 2600885.6807 | 1228165.2373
85 | 2600891.9684 | 1228135.4243
86 | 2600867.6026 | 1228185.5061
87 | 2600910.8482 | 1228113.7058
88 | 2600879.4659 | 1228123.8113
89 | 2601052.2689 | 1228111.2861
90 | 2601001.0006 | 1228065.8993
91 | 2601009.1293 | 1228052.7447
92 | 2600989.5157 | 1228055.595
93 | 2600872.2839 | 1228117.1402
94 | 2600856.6496 | 1228102.5305
95 | 2600923.4874 | 1228099.1662
96 | 2600938.5261 | 1228081.8663
97 | 2600942.7106 | 1228077.0526
98 | 2600884.8098 | 1228198.8498
99 | 2600864.3054 | 1228189.4447
100 | 2600957.6784 | 1228059.8325
101 | 2600951.6033 | 1228066.8218
102 | 2600973.6975 | 1228041.4028
103 | 2600970.902 | 1228038.8565
104 | 2600930.6014 | 1228066.3938
105 | 2600942.0161 | 1228013.2501
106 | 2600979.0476 | 1228023.1389
107 | 2600917.1043 | 1228054.5134
108 | 2600979.2148 | 1228022.8164
109 | 2600908.9277 | 1228062.8838
110 | 2600984.8402 | 1228010.1194
111 | 2601020.5366 | 1228034.2846
112 | 2600899.8782 | 1228210.5349
113 | 2601035.795 | 1228043.5748
114 | 2601031.446 | 1228039.7605
115 | 2601058.3469 | 1228063.3538
116 | 2601021.6982 | 1228032.405
117 | 2601033.4688 | 1228013.2159
118 | 2601037.1363 | 1228007.2371
119 | 2601043.8969 | 1227996.2172
120 | 2601046.0721 | 1228015.0287
121 | 2601084.7042 | 1228138.7004
122 | 2601063.3421 | 1228170.4236
123 | 2601067.3671 | 1228033.597
124 | 2600918.4275 | 1228392.5132
125 | 2600866.9402 | 1228372.0069
126 | 2600925.7541 | 1228381.392
127 | 2600968.9759 | 1227998.966
128 | 2600975.8986 | 1227985.7344
129 | 2600867.6026 | 1228185.5061

## line_std_types
| c_nf_per_km | r_ohm_per_km | x_ohm_per_km | max_i_ka | type | q_mm2 | alpha | voltage_rating
NAYY 4x50 SE | 210 | 0.642 | 0.083 | 0.142 | cs | 50 | 0.00403 | LV
NAYY 4x120 SE | 264 | 0.225 | 0.08 | 0.242 | cs | 120 | 0.00403 | LV
NAYY 4x150 SE | 261 | 0.208 | 0.08 | 0.27 | cs | 150 | 0.00403 | LV
NA2XS2Y 1x95 RM/25 12/20 kV | 216 | 0.313 | 0.132 | 0.252 | cs | 95 | 0.00403 | MV
NA2XS2Y 1x185 RM/25 12/20 kV | 273 | 0.161 | 0.117 | 0.362 | cs | 185 | 0.00403 | MV
NA2XS2Y 1x240 RM/25 12/20 kV | 304 | 0.122 | 0.112 | 0.421 | cs | 240 | 0.00403 | MV
NA2XS2Y 1x95 RM/25 6/10 kV | 315 | 0.313 | 0.123 | 0.249 | cs | 95 | 0.00403 | MV
NA2XS2Y 1x185 RM/25 6/10 kV | 406 | 0.161 | 0.11 | 0.358 | cs | 185 | 0.00403 | MV
NA2XS2Y 1x240 RM/25 6/10 kV | 456 | 0.122 | 0.105 | 0.416 | cs | 240 | 0.00403 | MV
NA2XS2Y 1x150 RM/25 12/20 kV | 250 | 0.206 | 0.116 | 0.319 | cs | 150 | 0.00403 | MV
NA2XS2Y 1x120 RM/25 12/20 kV | 230 | 0.253 | 0.119 | 0.283 | cs | 120 | 0.00403 | MV
NA2XS2Y 1x70 RM/25 12/20 kV | 190 | 0.443 | 0.132 | 0.22 | cs | 70 | 0.00403 | MV
NA2XS2Y 1x150 RM/25 6/10 kV | 360 | 0.206 | 0.11 | 0.315 | cs | 150 | 0.00403 | MV
NA2XS2Y 1x120 RM/25 6/10 kV | 340 | 0.253 | 0.113 | 0.28 | cs | 120 | 0.00403 | MV
NA2XS2Y 1x70 RM/25 6/10 kV | 280 | 0.443 | 0.123 | 0.217 | cs | 70 | 0.00403 | MV
N2XS(FL)2Y 1x120 RM/35 64/110 kV | 112 | 0.153 | 0.166 | 0.366 | cs | 120 | 0.00393 | HV
N2XS(FL)2Y 1x185 RM/35 64/110 kV | 125 | 0.099 | 0.156 | 0.457 | cs | 185 | 0.00393 | HV
N2XS(FL)2Y 1x240 RM/35 64/110 kV | 135 | 0.075 | 0.149 | 0.526 | cs | 240 | 0.00393 | HV
N2XS(FL)2Y 1x300 RM/35 64/110 kV | 144 | 0.06 | 0.144 | 0.588 | cs | 300 | 0.00393 | HV
15-AL1/3-ST1A 0.4 | 11 | 1.8769 | 0.35 | 0.105 | ol | 16 | 0.00403 | LV
24-AL1/4-ST1A 0.4 | 11.25 | 1.2012 | 0.335 | 0.14 | ol | 24 | 0.00403 | LV
48-AL1/8-ST1A 0.4 | 12.2 | 0.5939 | 0.3 | 0.21 | ol | 48 | 0.00403 | LV
94-AL1/15-ST1A 0.4 | 13.2 | 0.306 | 0.29 | 0.35 | ol | 94 | 0.00403 | LV
34-AL1/6-ST1A 10.0 | 9.7 | 0.8342 | 0.36 | 0.17 | ol | 34 | 0.00403 | MV
48-AL1/8-ST1A 10.0 | 10.1 | 0.5939 | 0.35 | 0.21 | ol | 48 | 0.00403 | MV
70-AL1/11-ST1A 10.0 | 10.4 | 0.4132 | 0.339 | 0.29 | ol | 70 | 0.00403 | MV
94-AL1/15-ST1A 10.0 | 10.75 | 0.306 | 0.33 | 0.35 | ol | 94 | 0.00403 | MV
122-AL1/20-ST1A 10.0 | 11.1 | 0.2376 | 0.323 | 0.41 | ol | 122 | 0.00403 | MV
149-AL1/24-ST1A 10.0 | 11.25 | 0.194 | 0.315 | 0.47 | ol | 149 | 0.00403 | MV
34-AL1/6-ST1A 20.0 | 9.15 | 0.8342 | 0.382 | 0.17 | ol | 34 | 0.00403 | MV
48-AL1/8-ST1A 20.0 | 9.5 | 0.5939 | 0.372 | 0.21 | ol | 48 | 0.00403 | MV
70-AL1/11-ST1A 20.0 | 9.7 | 0.4132 | 0.36 | 0.29 | ol | 70 | 0.00403 | MV
94-AL1/15-ST1A 20.0 | 10 | 0.306 | 0.35 | 0.35 | ol | 94 | 0.00403 | MV
122-AL1/20-ST1A 20.0 | 10.3 | 0.2376 | 0.344 | 0.41 | ol | 122 | 0.00403 | MV
149-AL1/24-ST1A 20.0 | 10.5 | 0.194 | 0.337 | 0.47 | ol | 149 | 0.00403 | MV
184-AL1/30-ST1A 20.0 | 10.75 | 0.1571 | 0.33 | 0.535 | ol | 184 | 0.00403 | MV
243-AL1/39-ST1A 20.0 | 11 | 0.1188 | 0.32 | 0.645 | ol | 243 | 0.00403 | MV
48-AL1/8-ST1A 110.0 | 8 | 0.5939 | 0.46 | 0.21 | ol | 48 | 0.00403 | HV
70-AL1/11-ST1A 110.0 | 8.4 | 0.4132 | 0.45 | 0.29 | ol | 70 | 0.00403 | HV
94-AL1/15-ST1A 110.0 | 8.65 | 0.306 | 0.44 | 0.35 | ol | 94 | 0.00403 | HV
122-AL1/20-ST1A 110.0 | 8.5 | 0.2376 | 0.43 | 0.41 | ol | 122 | 0.00403 | HV
149-AL1/24-ST1A 110.0 | 8.75 | 0.194 | 0.41 | 0.47 | ol | 149 | 0.00403 | HV
184-AL1/30-ST1A 110.0 | 8.8 | 0.1571 | 0.4 | 0.535 | ol | 184 | 0.00403 | HV
243-AL1/39-ST1A 110.0 | 9 | 0.1188 | 0.39 | 0.645 | ol | 243 | 0.00403 | HV
305-AL1/39-ST1A 110.0 | 9.2 | 0.0949 | 0.38 | 0.74 | ol | 305 | 0.00403 | HV
490-AL1/64-ST1A 110.0 | 9.75 | 0.059 | 0.37 | 0.96 | ol | 490 | 0.00403 | HV
679-AL1/86-ST1A 110.0 | 9.95 | 0.042 | 0.36 | 1.15 | ol | 679 | 0.00403 | HV
490-AL1/64-ST1A 220.0 | 10 | 0.059 | 0.285 | 0.96 | ol | 490 | 0.00403 | HV
679-AL1/86-ST1A 220.0 | 11.7 | 0.042 | 0.275 | 1.15 | ol | 679 | 0.00403 | HV
490-AL1/64-ST1A 380.0 | 11 | 0.059 | 0.253 | 0.96 | ol | 490 | 0.00403 | HV
679-AL1/86-ST1A 380.0 | 14.6 | 0.042 | 0.25 | 1.15 | ol | 679 | 0.00403 | HV

## trafo_std_types
| i0_percent | pfe_kw | vkr_percent | sn_mva | vn_lv_kv | vn_hv_kv | vk_percent | shift_degree | vector_group | tap_side | tap_neutral | tap_min | tap_max | tap_step_degree | tap_step_percent | tap_phase_shifter
160 MVA 380/110 kV | 0.06 | 60 | 0.25 | 160 | 110 | 380 | 12.2 | 0 | Yy0 | hv | 0 | -9 | 9 | 0 | 1.5 | FALSE
100 MVA 220/110 kV | 0.06 | 55 | 0.26 | 100 | 110 | 220 | 12 | 0 | Yy0 | hv | 0 | -9 | 9 | 0 | 1.5 | FALSE
63 MVA 110/20 kV | 0.04 | 22 | 0.32 | 63 | 20 | 110 | 18 | 150 | YNd5 | hv | 0 | -9 | 9 | 0 | 1.5 | FALSE
40 MVA 110/20 kV | 0.05 | 18 | 0.34 | 40 | 20 | 110 | 16.2 | 150 | YNd5 | hv | 0 | -9 | 9 | 0 | 1.5 | FALSE
25 MVA 110/20 kV | 0.07 | 14 | 0.41 | 25 | 20 | 110 | 12 | 150 | YNd5 | hv | 0 | -9 | 9 | 0 | 1.5 | FALSE
63 MVA 110/10 kV | 0.04 | 22 | 0.32 | 63 | 10 | 110 | 18 | 150 | YNd5 | hv | 0 | -9 | 9 | 0 | 1.5 | FALSE
40 MVA 110/10 kV | 0.05 | 18 | 0.34 | 40 | 10 | 110 | 16.2 | 150 | YNd5 | hv | 0 | -9 | 9 | 0 | 1.5 | FALSE
25 MVA 110/10 kV | 0.07 | 14 | 0.41 | 25 | 10 | 110 | 12 | 150 | YNd5 | hv | 0 | -9 | 9 | 0 | 1.5 | FALSE
0.25 MVA 20/0.4 kV | 0.32 | 0.8 | 1.44 | 0.25 | 0.4 | 20 | 6 | 150 | Yzn5 | hv | 0 | -2 | 2 | 0 | 2.5 | FALSE
0.4 MVA 20/0.4 kV | 0.3375 | 1.35 | 1.425 | 0.4 | 0.4 | 20 | 6 | 150 | Dyn5 | hv | 0 | -2 | 2 | 0 | 2.5 | FALSE
0.63 MVA 20/0.4 kV | 0.2619 | 1.65 | 1.206 | 0.63 | 0.4 | 20 | 6 | 150 | Dyn5 | hv | 0 | -2 | 2 | 0 | 2.5 | FALSE
0.25 MVA 10/0.4 kV | 0.24 | 0.6 | 1.2 | 0.25 | 0.4 | 10 | 4 | 150 | Dyn5 | hv | 0 | -2 | 2 | 0 | 2.5 | FALSE
0.4 MVA 10/0.4 kV | 0.2375 | 0.95 | 1.325 | 0.4 | 0.4 | 10 | 4 | 150 | Dyn5 | hv | 0 | -2 | 2 | 0 | 2.5 | FALSE
0.63 MVA 10/0.4 kV | 0.1873 | 1.18 | 1.0794 | 0.63 | 0.4 | 10 | 4 | 150 | Dyn5 | hv | 0 | -2 | 2 | 0 | 2.5 | FALSE

## trafo3w_std_types
| sn_hv_mva | sn_mv_mva | sn_lv_mva | vn_hv_kv | vn_mv_kv | vn_lv_kv | vk_hv_percent | vk_mv_percent | vk_lv_percent | vkr_hv_percent | vkr_mv_percent | vkr_lv_percent | pfe_kw | i0_percent | shift_mv_degree | shift_lv_degree | vector_group | tap_side | tap_neutral | tap_min | tap_max | tap_step_percent
63/25/38 MVA 110/20/10 kV | 63 | 25 | 38 | 110 | 20 | 10 | 10.4 | 10.4 | 10.4 | 0.28 | 0.32 | 0.35 | 35 | 0.89 | 0 | 0 | YN0yn0yn0 | hv | 0 | -10 | 10 | 1.2
63/25/38 MVA 110/10/10 kV | 63 | 25 | 38 | 110 | 10 | 10 | 10.4 | 10.4 | 10.4 | 0.28 | 0.32 | 0.35 | 35 | 0.89 | 0 | 0 | YN0yn0yn0 | hv | 0 | -10 | 10 | 1.2

## fuse_std_types
| fuse_type | i_rated_a | t_avg | t_min | t_total | x_avg | x_min | x_total
HV 100A | HV 100A | 100 | 0 | [10.0, 3.64, 0.854, 0.281, 0.1, 0.0531, 0.022, 0.01] | [10.0, 4.267, 1.21, 0.403, 0.1, 0.058, 0.022, 0.01] | 0 | [300.0, 350.0, 450.0, 550.0, 700.0, 850.0, 1200.0, 1752.0] | [600.0, 700.0, 900.0, 1150.0, 1665.0, 2000.0, 3000.0, 4313.0]
HV 10A | HV 10A | 10 | 0 | [10.0, 1675.0, 0.344, 0.156, 0.1, 0.0417, 0.0171, 0.01] | [10.0, 1.3, 0.3, 0.155, 0.1, 0.0555, 0.023, 0.01] | 0 | [30.0, 32.0, 35.0, 37.0, 39.0, 50.0, 70.0, 88.0] | [60.0, 70.0, 80.0, 87.0, 94.0, 110.0, 150.0, 216.0]
HV 125A | HV 125A | 125 | 0 | [10.0, 1.82, 0.344, 0.1, 0.0467, 0.0269, 0.01] | [10.0, 2.478, 0.426, 0.1, 0.0427, 0.0211, 0.01] | 0 | [375.0, 500.0, 700.0, 925.0, 1200.0, 1500.0, 2341.0] | [750.0, 1000.0, 1500.0, 2200.0, 3000.0, 4000.0, 5765.0]
HV 160A | HV 160A | 160 | 0 | [10.0, 4.15, 1.03, 0.198, 0.1, 0.051, 0.0172, 0.01] | [10.0, 2.3, 0.734, 0.274, 0.1, 0.046, 0.0177, 0.01] | 0 | [480.0, 550.0, 700.0, 1000.0, 1260.0, 1600.0, 2500.0, 3227.0] | [960.0, 1300.0, 1700.0, 2200.0, 2996.0, 4000.0, 6000.0, 7946.0]
HV 16A | HV 16A | 16 | 0 | [10.0, 0.352, 0.164, 0.1, 0.0649, 0.0342, 0.01] | [10.0, 2.34, 0.722, 0.181, 0.1, 0.055, 0.0296, 0.01] | 0 | [48.0, 60.0, 65.0, 71.0, 80.0, 100.0, 162.0] | [96.0, 110.0, 125.0, 150.0, 168.0, 200.0, 250.0, 398.0]
HV 200A | HV 200A | 200 | 0 | [10.0, 4.267, 1.21, 0.403, 0.1, 0.058, 0.022, 0.01] | [10.0, 3.73, 1.654, 0.328, 0.1, 0.0531, 0.019, 0.01] | 0 | [600.0, 700.0, 900.0, 1150.0, 1665.0, 2000.0, 3000.0, 4313.0] | [1200.0, 1500.0, 1800.0, 2700.0, 3960.0, 5000.0, 7500.0, 10620.0]
HV 20A | HV 20A | 20 | 0 | [10.0, 1.3, 0.3, 0.155, 0.1, 0.0555, 0.023, 0.01] | [10.0, 1.3, 0.161, 0.1, 0.0611, 0.0399, 0.0141, 0.01] | 0 | [60.0, 70.0, 80.0, 87.0, 94.0, 110.0, 150.0, 216.0] | [120.0, 150.0, 200.0, 223.0, 260.0, 300.0, 450.0, 532.0]
HV 25A | HV 25A | 25 | 0 | [10.0, 2.512, 0.833, 0.299, 0.1, 0.0372, 0.0223, 0.01] | [10.0, 3.125, 0.597, 0.198, 0.1, 0.0378, 0.022, 0.01] | 0 | [75.0, 82.0, 90.0, 100.0, 124.0, 170.0, 200.0, 289.0] | [150.0, 170.0, 210.0, 250.0, 294.0, 400.0, 500.0, 711.0]
HV 31.5A | HV 31.5A | 31.5 | 0 | [10.0, 2.34, 0.722, 0.181, 0.1, 0.055, 0.0296, 0.01] | [10.0, 2.84, 0.368, 0.164, 0.1, 0.0621, 0.0378, 0.0195, 0.01] | 0 | [95.0, 110.0, 125.0, 150.0, 165.0, 200.0, 250.0, 390.0] | [189.0, 220.0, 300.0, 350.0, 393.0, 450.0, 530.0, 700.0, 960.0]
HV 40A | HV 40A | 40 | 0 | [10.0, 1.3, 0.161, 0.1, 0.0611, 0.0399, 0.0141, 0.01] | [10.0, 2.05, 0.369, 0.198, 0.1, 0.051, 0.0298, 0.01] | 0 | [120.0, 150.0, 200.0, 223.0, 260.0, 300.0, 450.0, 532.0] | [240.0, 300.0, 400.0, 450.0, 530.0, 650.0, 800.0, 1311.0]
HV 50A | HV 50A | 50 | 0 | [10.0, 3.215, 0.597, 0.198, 0.1, 0.0378, 0.022, 0.01] | [10.0, 3.64, 0.854, 0.281, 0.1, 0.0531, 0.022, 0.01] | 0 | [150.0, 170.0, 210.0, 250.0, 294.0, 400.0, 500.0, 711.0] | [300.0, 350.0, 450.0, 550.0, 700.0, 850.0, 1200.0, 1752.0]
HV 6.3A | HV 6.3A | 6.3 | 0 | [10.0, 1.39, 0.344, 0.168, 0.1, 0.056, 0.0263, 0.01] | [10.0, 1.711, 0.516, 0.198, 0.1, 0.0634, 0.0303, 0.01] | 0 | [19.0, 19.5, 20.4, 20.8, 22.0, 25.0, 32.0, 48.0] | [38.0, 40.0, 43.0, 48.0, 53.0, 60.0, 75.0, 118.0]
HV 63A | HV 63A | 63 | 0 | [10.0, 2.84, 0.368, 0.164, 0.1, 0.0621, 0.0378, 0.0195, 0.01] | [10.0, 1.82, 0.344, 0.1, 0.0467, 0.0269, 0.01] | 0 | [189.0, 220.0, 300.0, 350.0, 393.0, 450.0, 530.0, 700.0, 961.0] | [378.0, 500.0, 700.0, 934.0, 1200.0, 1500.0, 2366.0]
HV 80A | HV 80A | 80 | 0 | [10.0, 2.05, 0.369, 0.198, 0.1, 0.051, 0.0298, 0.01] | [10.0, 4.15, 1.03, 0.198, 0.1, 0.051, 0.0172, 0.01] | 0 | [240.0, 300.0, 400.0, 450.0, 530.0, 650.0, 800.0, 1311.0] | [480.0, 550.0, 700.0, 1000.0, 1260.0, 1600.0, 2500.0, 3227.0]
Siemens NH-1-100 | Siemens NH-1-100 | 100 | [5400.0, 2000.0, 400.0, 20.0, 1.0, 0.2, 0.012, 0.004] | 0 | 0 | [150.0, 190.0, 250.0, 430.0, 900.0, 1250.0, 2700.0, 3600.0] | 0 | 0
Siemens NH-1-125 | Siemens NH-1-125 | 125 | [4800.0, 120.0, 7.0, 0.1, 0.004] | 0 | 0 | [180.0, 400.0, 740.0, 2000.0, 4250.0] | 0 | 0
Siemens NH-1-16 | Siemens NH-1-16 | 16 | [4000.0, 400.0, 2.0, 0.1, 0.04, 0.01] | 0 | 0 | [26.0, 35.0, 75.0, 150.0, 200.0, 300.0] | 0 | 0
Siemens NH-1-160 | Siemens NH-1-160 | 160 | [4800.0, 120.0, 7.0, 0.1, 0.004] | 0 | 0 | [210.0, 500.0, 900.0, 2300.0, 5000.0] | 0 | 0
Siemens NH-1-25 | Siemens NH-1-25 | 25 | [4000.0, 1000.0, 10.0, 0.2, 0.02, 0.01] | 0 | 0 | [40.0, 50.0, 100.0, 210.0, 400.0, 500.0] | 0 | 0
Siemens NH-1-50 | Siemens NH-1-50 | 50 | [4000.0, 40.0, 4.0, 1.0, 0.02, 0.01] | 0 | 0 | [86.0, 200.0, 300.0, 400.0, 1000.0, 1280.0] | 0 | 0
Siemens NH-1-63 | Siemens NH-1-63 | 63 | [4000.0, 100.0, 10.0, 2.0, 0.04, 0.01] | 0 | 0 | [100.0, 200.0, 300.0, 400.0, 1000.0, 1500.0] | 0 | 0
Siemens NH-1-80 | Siemens NH-1-80 | 80 | [4800.0, 120.0, 7.0, 0.1, 0.01] | 0 | 0 | [150.58, 250.0, 450.0, 1150.0, 2470.0] | 0 | 0
Siemens NH-2-1000 | Siemens NH-2-1000 | 1000 | [4800.0, 120.0, 7.0, 0.1, 0.004] | 0 | 0 | [1900.0, 3500.0, 8400.0, 24000.0, 52000.0] | 0 | 0
Siemens NH-2-200 | Siemens NH-2-200 | 200 | [4800.0, 120.0, 7.0, 0.1, 0.004] | 0 | 0 | [280.0, 650.0, 1200.0, 3000.0, 7000.0] | 0 | 0
Siemens NH-2-224 | Siemens NH-2-224 | 224 | [4800.0, 120.0, 7.0, 0.2, 0.04, 0.004] | 0 | 0 | [400.0, 750.0, 1453.0, 3025.0, 4315.0, 7600.0] | 0 | 0
Siemens NH-2-250 | Siemens NH-2-250 | 250 | [4800.0, 120.0, 7.0, 0.1, 0.004] | 0 | 0 | [450.0, 800.0, 1650.0, 4000.0, 8500.0] | 0 | 0
Siemens NH-2-315 | Siemens NH-2-315 | 315 | [4800.0, 120.0, 7.0, 0.1, 0.004] | 0 | 0 | [550.0, 920.0, 1900.0, 5000.0, 11000.0] | 0 | 0
Siemens NH-2-355 | Siemens NH-2-355 | 355 | [4800.0, 120.0, 6.0, 0.1, 0.004] | 0 | 0 | [650.0, 1116.27, 2350.0, 5840.0, 12790.0] | 0 | 0
Siemens NH-2-400 | Siemens NH-2-400 | 400 | [4800.0, 120.0, 7.0, 0.1, 0.004] | 0 | 0 | [720.0, 1350.0, 2800.0, 6500.0, 15000.0] | 0 | 0
Siemens NH-2-425 | Siemens NH-2-425 | 425 | [4800.0, 120.0, 7.0, 0.1, 0.004] | 0 | 0 | [850.0, 1500.0, 3050.0, 7500.0, 16500.0] | 0 | 0
Siemens NH-2-630 | Siemens NH-2-630 | 630 | [4800.0, 120.0, 7.0, 0.1, 0.004] | 0 | 0 | [1200.0, 2000.0, 4800.0, 12000.0, 26000.0] | 0 | 0

## res_bus
| vm_pu | va_degree | p_mw | q_mvar
0 | 0.98611 | -0.26649 | 0.002396 | 0.00060048
1 | 0.98613 | -0.26621 | 0.0016476 | 0.00041293
2 | 0.98621 | -0.26456 | 0.00093115 | 0.00023337
3 | 0.98634 | -0.26208 | 0.00099166 | 0.00024853
4 | 0.9783 | -0.41701 | 0.0006899 | 0.0001729
5 | 0.97832 | -0.41666 | 0 | 0
6 | 0.98634 | -0.26204 | 0.0025455 | 0.00063795
7 | 0.98654 | -0.25807 | 0.0017132 | 0.00042938
8 | 0.97843 | -0.41453 | 0.0051644 | 0.0012943
9 | 0.97852 | -0.41267 | 0 | 0
10 | 0.98656 | -0.25775 | 0.0032538 | 0.00081548
11 | 0.97861 | -0.41088 | 0.0016777 | 0.00042046
12 | 0.97871 | -0.40902 | 0 | 0
13 | 0.99456 | -0.10342 | 0.00363 | 0.00090975
14 | 0.9946 | -0.10275 | 0.0019487 | 0.00048839
15 | 0.97687 | -0.44494 | 0.0052348 | 0.001312
16 | 0.97696 | -0.44326 | 0 | 0
17 | 0.97769 | -0.42884 | 0.0080694 | 0.0020224
18 | 0.9762 | -0.4582 | 0.005782 | 0.0014491
19 | 0.97522 | -0.47747 | 0 | 0
20 | 0.97501 | -0.48165 | 0.004782 | 0.0011985
21 | 0.97537 | -0.47456 | 0 | 0
22 | 0.97606 | -0.46089 | 0 | 0
23 | 0.97468 | -0.4881 | 0 | 0
24 | 0.97521 | -0.47768 | 0.0056417 | 0.001414
25 | 0.97903 | -0.40276 | 0.0016786 | 0.00042069
26 | 0.97458 | -0.49011 | 0.0049846 | 0.0012493
27 | 0.97515 | -0.47893 | 0.0067659 | 0.0016957
28 | 0.97973 | -0.38899 | 0.0019155 | 0.00048006
29 | 0.97504 | -0.48111 | 0.001674 | 0.00041954
30 | 0.97507 | -0.48044 | 0 | 0
31 | 0.97445 | -0.49269 | 0 | 0
32 | 0.98014 | -0.38104 | 0.0014031 | 0.00035164
33 | 0.98018 | -0.38021 | 0 | 0
34 | 0.97511 | -0.47963 | 0 | 0
35 | 0.99071 | -0.17652 | 0.0033462 | 0.00083863
36 | 0.98905 | -0.20842 | 0.0018206 | 0.00045628
37 | 0.99073 | -0.17615 | 0 | 0
38 | 0.98876 | -0.21386 | 0.005201 | 0.0013035
39 | 0.99196 | -0.15261 | 0.0015855 | 0.00039737
40 | 0.98729 | -0.24227 | 0.0013799 | 0.00034585
41 | 0.99357 | -0.12177 | 0.0016899 | 0.00042353
42 | 0.98313 | -0.32446 | 0.0037872 | 0.00094915
43 | 0.98316 | -0.32374 | 0.0015412 | 0.00038627
44 | 0.98727 | -0.24267 | 0.0022707 | 0.00056908
45 | 0.99395 | -0.11464 | 0.0022639 | 0.00056739
46 | 0.98325 | -0.32199 | 0.0051986 | 0.0013029
47 | 0.98651 | -0.25728 | 0 | 0
48 | 0.99549 | -0.085292 | 0.0019838 | 0.00049718
49 | 0.98279 | -0.33112 | 0 | 0
50 | 0.98373 | -0.31271 | 0.0019201 | 0.00048123
51 | 0.98454 | -0.2954 | 0.0013783 | 0.00034544
52 | 0.98648 | -0.25795 | 0.0019056 | 0.0004776
53 | 0.98225 | -0.33989 | 0.0009413 | 0.00023591
54 | 0.98333 | -0.31876 | 0.00094191 | 0.00023606
55 | 0.98119 | -0.36047 | 0.0016796 | 0.00042096
56 | 0.9834 | -0.31744 | 0.001379 | 0.00034562
57 | 0.98448 | -0.29661 | 0.0021657 | 0.00054277
58 | 0.99587 | -0.07812 | 0.0016293 | 0.00040833
59 | 0.99772 | -0.043027 | 0.0016554 | 0.00041487
60 | 0.99797 | -0.03829 | 0.0019293 | 0.00048352
61 | 1 | 0 | -0.23385 | -0.059521
62 | 0.98437 | -0.30016 | 0.0012452 | 0.00031208
63 | 0.9844 | -0.29961 | 0.0028048 | 0.00070296
64 | 0.98509 | -0.28625 | 0.0013227 | 0.00033149
65 | 0.98515 | -0.28493 | 0.0029712 | 0.00074466
66 | 0.98259 | -0.33491 | 0.0017578 | 0.00044055
67 | 0.98531 | -0.28188 | 0.0012787 | 0.00032046
68 | 0.98231 | -0.34036 | 0 | 0
69 | 0.98612 | -0.26625 | 0.0018811 | 0.00047144
70 | 0.98613 | -0.26602 | 0.0033847 | 0.0008483
71 | 0.98638 | -0.26105 | 0.0018201 | 0.00045616
72 | 0.98706 | -0.24784 | 0.0028462 | 0.00071334
73 | 0.98 | -0.38566 | 0.0028903 | 0.00072437
74 | 0.9799 | -0.38763 | 0.001871 | 0.00046891
75 | 0.98011 | -0.38344 | 0 | 0
76 | 0.97983 | -0.38903 | 0.0026557 | 0.00066558
77 | 0.9803 | -0.37966 | 0.0016982 | 0.0004256
78 | 0.97979 | -0.38966 | 0.0024755 | 0.00062042
79 | 0.98076 | -0.37076 | 0 | 0
80 | 0.98084 | -0.36911 | 0.0019939 | 0.00049972
81 | 0.98227 | -0.34126 | 0 | 0
82 | 0.98824 | -0.22498 | 0 | 0
83 | 0.9889 | -0.2122 | 0 | 0
84 | 0.99172 | -0.15782 | 0.0014919 | 0.0003739
85 | 0.98779 | -0.2338 | 0 | 0
86 | 0.99467 | -0.10138 | 0 | 0
87 | 0.98663 | -0.25632 | 0.0022221 | 0.0005569
88 | 0.98745 | -0.24047 | 0.001584 | 0.00039699
89 | 0.98097 | -0.3667 | 0.0013334 | 0.00033417
90 | 0.983 | -0.32715 | 0 | 0
91 | 0.98277 | -0.33148 | 0.0016207 | 0.00040619
92 | 0.98322 | -0.32283 | 0.00093078 | 0.00023328
93 | 0.98726 | -0.24402 | 0.0016269 | 0.00040774
94 | 0.9869 | -0.25116 | 0.0051716 | 0.0012961
95 | 0.98589 | -0.27065 | 0.0011808 | 0.00029595
96 | 0.98504 | -0.28725 | 0.0017657 | 0.00044252
97 | 0.98481 | -0.29168 | 0 | 0
98 | 0.99717 | -0.05369 | 0.0015894 | 0.00039835
99 | 0.99464 | -0.10202 | 0.0014596 | 0.00036582
100 | 0.98415 | -0.30453 | 0.0030192 | 0.00075669
101 | 0.98441 | -0.29949 | 0.001791 | 0.00044886
102 | 0.98354 | -0.31652 | 0 | 0
103 | 0.9835 | -0.31725 | 0 | 0
104 | 0.98472 | -0.29356 | 0.00092315 | 0.00023136
105 | 0.98343 | -0.31859 | 0.0019169 | 0.00048041
106 | 0.98336 | -0.32009 | 0.001459 | 0.00036565
107 | 0.98462 | -0.29537 | 0.0021808 | 0.00054656
108 | 0.98335 | -0.32013 | 0.0013823 | 0.00034645
109 | 0.98459 | -0.29609 | 0.0034097 | 0.00085455
110 | 0.98328 | -0.32165 | 0.0015545 | 0.0003896
111 | 0.9825 | -0.33693 | 0.0016207 | 0.00040618
112 | 0.99939 | -0.011592 | 0.00464 | 0.0011629
113 | 0.98239 | -0.33903 | 0.0019275 | 0.00048308
114 | 0.98241 | -0.33864 | 0.0018242 | 0.00045718
115 | 0.98234 | -0.34 | 0.0017902 | 0.00044867
116 | 0.98247 | -0.33742 | 0 | 0
117 | 0.98233 | -0.34016 | 0.0017754 | 0.00044495
118 | 0.9823 | -0.34079 | 0 | 0
119 | 0.98229 | -0.34099 | 0.00085558 | 0.00021443
120 | 0.98225 | -0.34167 | 0.0017056 | 0.00042748
121 | 0.98155 | -0.35523 | 0 | 0
122 | 0.98208 | -0.3449 | 0.0017933 | 0.00044945
123 | 0.98219 | -0.3429 | 0.002406 | 0.00060299
124 | 0.97437 | -0.49425 | 0 | 0
125 | 0.97439 | -0.49385 | 0.0025224 | 0.00063218
126 | 0.97434 | -0.49492 | 0.0027506 | 0.00068937
127 | 0.98319 | -0.32326 | 0.0025986 | 0.00065127
128 | 0.98317 | -0.32377 | 0.0018784 | 0.00047076
129 | 0.99998 | 149.9956 | 0 | 0

## res_line
| p_from_mw | q_from_mvar | p_to_mw | q_to_mvar | pl_mw | ql_mvar | i_from_ka | i_to_ka | i_ka | vm_from_pu | va_from_degree | vm_to_pu | va_to_degree | loading_percent
0 | -0.002396 | -0.00060048 | 0.002396 | 0.00060042 | 3.2205e-08 | -6.3208e-08 | 0.0036154 | 0.0036154 | 0.0036154 | 0.98611 | -0.26649 | 0.98613 | -0.26621 | 0.99325
1 | -0.0040436 | -0.0010134 | 0.0040439 | 0.0010133 | 3.1758e-07 | -8.6988e-08 | 0.0061016 | 0.0061015 | 0.0061016 | 0.98613 | -0.26621 | 0.98621 | -0.26456 | 1.6763
2 | -0.0049751 | -0.0012466 | 0.0049757 | 0.0012467 | 5.8643e-07 | 2.1129e-08 | 0.0075064 | 0.0075063 | 0.0075064 | 0.98621 | -0.26456 | 0.98634 | -0.26208 | 2.0622
3 | -0.0059673 | -0.0014952 | 0.0059673 | 0.0014952 | 1.065e-08 | 2.3433e-09 | 0.0090023 | 0.0090023 | 0.0090023 | 0.98634 | -0.26208 | 0.98634 | -0.26204 | 2.4732
4 | -0.0006899 | -0.0001729 | 0.00068991 | 0.00017256 | 1.1704e-08 | -3.4844e-07 | 0.0010493 | 0.0010492 | 0.0010493 | 0.9783 | -0.41701 | 0.97832 | -0.41666 | 0.28828
5 | -0.00068991 | -0.00017256 | 0.00068998 | 0.00017049 | 6.9394e-08 | -2.068e-06 | 0.0010492 | 0.0010485 | 0.0010492 | 0.97832 | -0.41666 | 0.97843 | -0.41453 | 0.28825
6 | -0.0085128 | -0.0021331 | 0.0085144 | 0.0021338 | 1.6111e-06 | 6.9856e-07 | 0.012842 | 0.012842 | 0.012842 | 0.98634 | -0.26204 | 0.98654 | -0.25807 | 3.5282
7 | -0.010228 | -0.0025632 | 0.010228 | 0.0025633 | 1.5862e-07 | 7.8819e-08 | 0.015426 | 0.015426 | 0.015426 | 0.98654 | -0.25807 | 0.98656 | -0.25775 | 4.238
8 | -0.0058544 | -0.0014648 | 0.0058549 | 0.0014649 | 5.1742e-07 | 1.1248e-07 | 0.0089027 | 0.0089026 | 0.0089027 | 0.97843 | -0.41453 | 0.97852 | -0.41267 | 2.4458
9 | -0.0058549 | -0.0014649 | 0.0058554 | 0.001465 | 5.0046e-07 | 1.0875e-07 | 0.0089026 | 0.0089025 | 0.0089026 | 0.97852 | -0.41267 | 0.97861 | -0.41088 | 2.4458
10 | -0.013482 | -0.0033788 | 0.013486 | 0.0033811 | 4.2305e-06 | 2.359e-06 | 0.020334 | 0.020334 | 0.020334 | 0.98656 | -0.25775 | 0.9869 | -0.25116 | 5.5863
11 | -0.0075331 | -0.0018855 | 0.0075338 | 0.0018858 | 6.6506e-07 | 2.5576e-07 | 0.011453 | 0.011453 | 0.011453 | 0.97861 | -0.41088 | 0.97871 | -0.40902 | 3.1466
12 | -0.055876 | -0.014049 | 0.055892 | 0.01406 | 1.6705e-05 | 1.0614e-05 | 0.084969 | 0.084969 | 0.084969 | 0.97871 | -0.40902 | 0.97903 | -0.40276 | 23.3432
13 | 0.048342 | 0.012163 | -0.048296 | -0.012134 | 4.5724e-05 | 2.898e-05 | 0.073516 | 0.073516 | 0.073516 | 0.97871 | -0.40902 | 0.97769 | -0.42884 | 20.1967
14 | -0.00363 | -0.00090975 | 0.0036301 | 0.00090969 | 1.1628e-07 | -6.2014e-08 | 0.005431 | 0.0054309 | 0.005431 | 0.99456 | -0.10342 | 0.9946 | -0.10275 | 1.492
15 | -0.0055788 | -0.0013981 | 0.005579 | 0.0013981 | 1.9304e-07 | 2.764e-08 | 0.0083464 | 0.0083464 | 0.0083464 | 0.9946 | -0.10275 | 0.99464 | -0.10202 | 2.293
16 | -0.0052348 | -0.001312 | 0.0052352 | 0.001312 | 4.2008e-07 | 4.8257e-08 | 0.0079739 | 0.0079738 | 0.0079739 | 0.97687 | -0.44494 | 0.97696 | -0.44326 | 2.1906
17 | -0.040199 | -0.010095 | 0.040227 | 0.010112 | 2.7675e-05 | 1.7466e-05 | 0.061235 | 0.061235 | 0.061235 | 0.97696 | -0.44326 | 0.97769 | -0.42884 | 16.8228
18 | 0.034964 | 0.0087826 | -0.034939 | -0.0087669 | 2.491e-05 | 1.5649e-05 | 0.053261 | 0.053261 | 0.053261 | 0.97696 | -0.44326 | 0.9762 | -0.4582 | 14.6322
19 | 0.029157 | 0.0073178 | -0.029153 | -0.0073155 | 3.7477e-06 | 2.3353e-06 | 0.044448 | 0.044448 | 0.044448 | 0.9762 | -0.4582 | 0.97606 | -0.46089 | 12.2109
20 | 0.015048 | 0.0037726 | -0.015045 | -0.0037709 | 3.0009e-06 | 1.7312e-06 | 0.022961 | 0.022961 | 0.022961 | 0.97522 | -0.47747 | 0.97501 | -0.48165 | 6.308
21 | -0.015048 | -0.0037726 | 0.01505 | 0.0037738 | 2.0808e-06 | 1.2004e-06 | 0.022961 | 0.022961 | 0.022961 | 0.97522 | -0.47747 | 0.97537 | -0.47456 | 6.3079
22 | 0.010263 | 0.0025724 | -0.01026 | -0.0025708 | 3.1518e-06 | 1.59e-06 | 0.015663 | 0.015663 | 0.015663 | 0.97501 | -0.48165 | 0.97468 | -0.4881 | 4.303
23 | -0.029134 | -0.0073036 | 0.029153 | 0.0073155 | 1.8992e-05 | 1.1835e-05 | 0.044448 | 0.044448 | 0.044448 | 0.97537 | -0.47456 | 0.97606 | -0.46089 | 12.211
24 | 0.014084 | 0.0035298 | -0.014082 | -0.0035286 | 2.091e-06 | 1.1875e-06 | 0.021487 | 0.021487 | 0.021487 | 0.97537 | -0.47456 | 0.97521 | -0.47768 | 5.903
25 | 0.01026 | 0.0025708 | -0.010259 | -0.0025703 | 9.8272e-07 | 4.9582e-07 | 0.015663 | 0.015663 | 0.015663 | 0.97468 | -0.4881 | 0.97458 | -0.49011 | 4.303
26 | 0.0084405 | 0.0021147 | -0.00844 | -0.0021145 | 5.0354e-07 | 2.2126e-07 | 0.012879 | 0.012879 | 0.012879 | 0.97521 | -0.47768 | 0.97515 | -0.47893 | 3.5381
27 | -0.057571 | -0.01448 | 0.057609 | 0.014505 | 3.7923e-05 | 2.4105e-05 | 0.087521 | 0.087521 | 0.087521 | 0.97903 | -0.40276 | 0.97973 | -0.38899 | 24.0441
28 | 0.0052741 | 0.0013211 | -0.0052735 | -0.001321 | 6.4834e-07 | 8.2738e-08 | 0.0080524 | 0.0080525 | 0.0080525 | 0.97458 | -0.49011 | 0.97445 | -0.49269 | 2.2122
29 | 0.0016742 | 0.00041876 | -0.0016741 | -0.00041901 | 5.5512e-08 | -2.4749e-07 | 0.0025544 | 0.0025545 | 0.0025545 | 0.97515 | -0.47893 | 0.97511 | -0.47963 | 0.70178
30 | -0.059524 | -0.014985 | 0.059549 | 0.015 | 2.497e-05 | 1.5878e-05 | 0.09043 | 0.09043 | 0.09043 | 0.97973 | -0.38899 | 0.98018 | -0.38021 | 24.8433
31 | -0.001674 | -0.00041954 | 0.001674 | 0.0004193 | 5.3635e-08 | -2.3903e-07 | 0.0025547 | 0.0025546 | 0.0025547 | 0.97504 | -0.48111 | 0.97507 | -0.48044 | 0.70184
32 | -0.001674 | -0.0004193 | 0.0016741 | 0.00041901 | 6.4513e-08 | -2.8756e-07 | 0.0025546 | 0.0025545 | 0.0025546 | 0.97507 | -0.48044 | 0.97511 | -0.47963 | 0.70181
33 | 0.0027509 | 0.00068901 | -0.0027507 | -0.00068926 | 2.0364e-07 | -2.5302e-07 | 0.0042006 | 0.0042007 | 0.0042007 | 0.97445 | -0.49269 | 0.97437 | -0.49425 | 1.154
34 | 0.0025226 | 0.00063196 | -0.0025224 | -0.00063218 | 1.3868e-07 | -2.2171e-07 | 0.003852 | 0.0038521 | 0.0038521 | 0.97445 | -0.49269 | 0.97439 | -0.49385 | 1.0583
35 | -0.0014031 | -0.00035164 | 0.0014031 | 0.00035127 | 5.5251e-08 | -3.7393e-07 | 0.0021301 | 0.00213 | 0.0021301 | 0.98014 | -0.38104 | 0.98018 | -0.38021 | 0.5852
36 | -0.060953 | -0.015352 | 0.06101 | 0.015388 | 5.761e-05 | 3.6644e-05 | 0.09256 | 0.09256 | 0.09256 | 0.98018 | -0.38021 | 0.98119 | -0.36047 | 25.4285
37 | 0.082706 | 0.02107 | -0.082578 | -0.020989 | 0.00012708 | 8.1052e-05 | 0.12434 | 0.12434 | 0.12434 | 0.99071 | -0.17652 | 0.98905 | -0.20842 | 34.1603
38 | -0.086052 | -0.021908 | 0.086053 | 0.021909 | 1.5428e-06 | 9.8421e-07 | 0.12937 | 0.12937 | 0.12937 | 0.99071 | -0.17652 | 0.99073 | -0.17615 | 35.5409
39 | 0.080758 | 0.020532 | -0.080737 | -0.020519 | 2.1144e-05 | 1.3483e-05 | 0.1216 | 0.1216 | 0.1216 | 0.98905 | -0.20842 | 0.98876 | -0.21386 | 33.4078
40 | -0.086053 | -0.021909 | 0.086151 | 0.021972 | 9.7803e-05 | 6.2393e-05 | 0.12937 | 0.12937 | 0.12937 | 0.99073 | -0.17615 | 0.99196 | -0.15261 | 35.5409
41 | 0.075536 | 0.019215 | -0.075433 | -0.01915 | 0.00010326 | 6.5815e-05 | 0.11378 | 0.11378 | 0.11378 | 0.98876 | -0.21386 | 0.98729 | -0.24227 | 31.2575
42 | -0.087737 | -0.022369 | 0.087867 | 0.022453 | 0.00013082 | 8.3467e-05 | 0.13175 | 0.13175 | 0.13175 | 0.99196 | -0.15261 | 0.99357 | -0.12177 | 36.1943
43 | 0.074053 | 0.018804 | -0.074051 | -0.018803 | 1.4271e-06 | 9.0942e-07 | 0.1117 | 0.1117 | 0.1117 | 0.98729 | -0.24227 | 0.98727 | -0.24267 | 30.6862
44 | -0.089557 | -0.022876 | 0.089588 | 0.022896 | 3.0906e-05 | 1.9721e-05 | 0.13428 | 0.13428 | 0.13428 | 0.99357 | -0.12177 | 0.99395 | -0.11464 | 36.8896
45 | -0.0037872 | -0.00094915 | 0.0037873 | 0.0009491 | 1.294e-07 | -5.0362e-08 | 0.0057321 | 0.005732 | 0.0057321 | 0.98313 | -0.32446 | 0.98316 | -0.32374 | 1.5747
46 | -0.0053285 | -0.0013354 | 0.005329 | 0.0013354 | 4.4455e-07 | 5.3348e-08 | 0.0080647 | 0.0080646 | 0.0080647 | 0.98316 | -0.32374 | 0.98325 | -0.32199 | 2.2156
47 | 0.07178 | 0.018234 | -0.07173 | -0.018202 | 5.0422e-05 | 3.2124e-05 | 0.10828 | 0.10828 | 0.10828 | 0.98727 | -0.24267 | 0.98651 | -0.25728 | 29.746
48 | -0.091852 | -0.023463 | 0.091983 | 0.023546 | 0.00013051 | 8.329e-05 | 0.13767 | 0.13767 | 0.13767 | 0.99395 | -0.11464 | 0.99549 | -0.085292 | 37.8207
49 | 0.018515 | 0.0046547 | -0.018507 | -0.0046499 | 8.062e-06 | 4.8127e-06 | 0.028025 | 0.028025 | 0.028025 | 0.98325 | -0.32199 | 0.98279 | -0.33112 | 7.6993
50 | -0.029043 | -0.007293 | 0.029056 | 0.007301 | 1.2866e-05 | 8.0088e-06 | 0.043957 | 0.043957 | 0.043957 | 0.98325 | -0.32199 | 0.98373 | -0.31271 | 12.0762
51 | 0.069824 | 0.017724 | -0.069697 | -0.017643 | 0.00012782 | 8.1414e-05 | 0.1054 | 0.1054 | 0.1054 | 0.98651 | -0.25728 | 0.98454 | -0.2954 | 28.9563
52 | 0.0019057 | 0.00047738 | -0.0019056 | -0.0004776 | 6.1358e-08 | -2.1356e-07 | 0.0028744 | 0.0028745 | 0.0028745 | 0.98651 | -0.25728 | 0.98648 | -0.25795 | 0.78969
53 | -0.093966 | -0.024044 | 0.093999 | 0.024064 | 3.264e-05 | 2.0832e-05 | 0.14063 | 0.14063 | 0.14063 | 0.99549 | -0.085292 | 0.99587 | -0.07812 | 38.6353
54 | 0.018507 | 0.0046499 | -0.018504 | -0.0046479 | 3.3473e-06 | 1.9983e-06 | 0.028025 | 0.028026 | 0.028026 | 0.98279 | -0.33112 | 0.98259 | -0.33491 | 7.6993
55 | -0.030976 | -0.0077822 | 0.030994 | 0.0077938 | 1.8563e-05 | 1.1594e-05 | 0.046862 | 0.046862 | 0.046862 | 0.98373 | -0.31271 | 0.98437 | -0.30016 | 12.8741
56 | 0.068318 | 0.017297 | -0.068314 | -0.017295 | 3.9589e-06 | 2.5211e-06 | 0.10332 | 0.10332 | 0.10332 | 0.98454 | -0.2954 | 0.98448 | -0.29661 | 28.384
57 | -0.063693 | -0.016085 | 0.063757 | 0.016126 | 6.4532e-05 | 4.1066e-05 | 0.096533 | 0.096533 | 0.096533 | 0.98225 | -0.33989 | 0.98333 | -0.31876 | 26.52
58 | 0.062752 | 0.015849 | -0.06269 | -0.015809 | 6.183e-05 | 3.934e-05 | 0.095107 | 0.095107 | 0.095107 | 0.98225 | -0.33989 | 0.98119 | -0.36047 | 26.1282
59 | -0.064699 | -0.016362 | 0.064703 | 0.016364 | 4.0985e-06 | 2.6086e-06 | 0.097958 | 0.097958 | 0.097958 | 0.98333 | -0.31876 | 0.9834 | -0.31744 | 26.9115
60 | -0.066082 | -0.01671 | 0.066149 | 0.016752 | 6.611e-05 | 4.2087e-05 | 0.10004 | 0.10004 | 0.10004 | 0.9834 | -0.31744 | 0.98448 | -0.29661 | 27.4848
61 | -0.095628 | -0.024473 | 0.095791 | 0.024577 | 0.00016279 | 0.00010391 | 0.14307 | 0.14307 | 0.14307 | 0.99587 | -0.07812 | 0.99772 | -0.043027 | 39.3041
62 | -0.097446 | -0.024992 | 0.097469 | 0.025006 | 2.2391e-05 | 1.4294e-05 | 0.14554 | 0.14554 | 0.14554 | 0.99772 | -0.043027 | 0.99797 | -0.03829 | 39.9823
63 | -0.099398 | -0.025489 | 0.099583 | 0.025607 | 0.00018495 | 0.00011807 | 0.14841 | 0.14841 | 0.14841 | 0.99797 | -0.03829 | 1 | 0 | 40.7725
64 | 0.13261 | 0.033914 | -0.13254 | -0.033866 | 7.4344e-05 | 4.7514e-05 | 0.19757 | 0.19757 | 0.19757 | 1 | 0 | 0.99939 | -0.011592 | 54.2774
65 | -0.03224 | -0.0081059 | 0.03224 | 0.0081064 | 8.4918e-07 | 5.3136e-07 | 0.048744 | 0.048744 | 0.048744 | 0.98437 | -0.30016 | 0.9844 | -0.29961 | 13.3912
66 | -0.035045 | -0.0088094 | 0.035068 | 0.0088235 | 2.2382e-05 | 1.4054e-05 | 0.052984 | 0.052984 | 0.052984 | 0.9844 | -0.29961 | 0.98509 | -0.28625 | 14.556
67 | -0.03639 | -0.009155 | 0.036393 | 0.0091564 | 2.2895e-06 | 1.4395e-06 | 0.054982 | 0.054982 | 0.054982 | 0.98509 | -0.28625 | 0.98515 | -0.28493 | 15.1048
68 | -0.039364 | -0.0099011 | 0.03937 | 0.0099047 | 5.7397e-06 | 3.6183e-06 | 0.059469 | 0.059469 | 0.059469 | 0.98515 | -0.28493 | 0.98531 | -0.28188 | 16.3378
69 | 0.016746 | 0.0042073 | -0.016742 | -0.0042048 | 4.3543e-06 | 2.5582e-06 | 0.025364 | 0.025364 | 0.025364 | 0.98259 | -0.33491 | 0.98231 | -0.34036 | 6.968
70 | -0.040648 | -0.010225 | 0.040679 | 0.010244 | 3.0381e-05 | 1.917e-05 | 0.0614 | 0.0614 | 0.0614 | 0.98531 | -0.28188 | 0.98612 | -0.26625 | 16.8683
71 | 0.016742 | 0.0042048 | -0.016741 | -0.0042043 | 7.1842e-07 | 4.2209e-07 | 0.025364 | 0.025364 | 0.025364 | 0.98231 | -0.34036 | 0.98227 | -0.34126 | 6.968
72 | -0.04256 | -0.010716 | 0.04256 | 0.010716 | 4.5717e-07 | 2.8882e-07 | 0.064239 | 0.064239 | 0.064239 | 0.98612 | -0.26625 | 0.98613 | -0.26602 | 17.648
73 | -0.045945 | -0.011564 | 0.045956 | 0.011571 | 1.091e-05 | 6.9053e-06 | 0.069346 | 0.069346 | 0.069346 | 0.98613 | -0.26602 | 0.98638 | -0.26105 | 19.0512
74 | -0.047776 | -0.012027 | 0.047806 | 0.012047 | 3.0191e-05 | 1.9124e-05 | 0.072092 | 0.072092 | 0.072092 | 0.98638 | -0.26105 | 0.98706 | -0.24784 | 19.8055
75 | -0.050652 | -0.01276 | 0.050708 | 0.012795 | 5.546e-05 | 3.517e-05 | 0.076383 | 0.076382 | 0.076383 | 0.98706 | -0.24784 | 0.98824 | -0.22498 | 20.9842
76 | 0.0070033 | 0.001755 | -0.0070026 | -0.0017548 | 6.5542e-07 | 2.2473e-07 | 0.010634 | 0.010634 | 0.010634 | 0.98 | -0.38566 | 0.9799 | -0.38763 | 2.9213
77 | -0.0098935 | -0.0024794 | 0.0098946 | 0.0024799 | 1.0479e-06 | 5.1461e-07 | 0.015022 | 0.015022 | 0.015022 | 0.98 | -0.38566 | 0.98011 | -0.38344 | 4.127
78 | 0.0051316 | 0.0012859 | -0.0051313 | -0.0012859 | 3.4319e-07 | 2.9803e-08 | 0.0077925 | 0.0077926 | 0.0077926 | 0.9799 | -0.38763 | 0.97983 | -0.38903 | 2.1408
79 | -0.0098946 | -0.0024799 | 0.0098964 | 0.0024808 | 1.7841e-06 | 8.7607e-07 | 0.015022 | 0.015022 | 0.015022 | 0.98011 | -0.38344 | 0.9803 | -0.37966 | 4.1269
80 | 0.0024756 | 0.00062029 | -0.0024755 | -0.00062042 | 7.3799e-08 | -1.2814e-07 | 0.0037595 | 0.0037595 | 0.0037595 | 0.97983 | -0.38903 | 0.97979 | -0.38966 | 1.0328
81 | -0.011595 | -0.0029064 | 0.011599 | 0.002909 | 4.915e-06 | 2.6119e-06 | 0.0176 | 0.017599 | 0.0176 | 0.9803 | -0.37966 | 0.98076 | -0.37076 | 4.8351
82 | -0.011599 | -0.002909 | 0.0116 | 0.0029095 | 9.1225e-07 | 4.8472e-07 | 0.017599 | 0.017599 | 0.017599 | 0.98076 | -0.37076 | 0.98084 | -0.36911 | 4.835
83 | -0.013594 | -0.0034092 | 0.013596 | 0.0034101 | 1.5627e-06 | 8.7648e-07 | 0.020624 | 0.020624 | 0.020624 | 0.98084 | -0.36911 | 0.98097 | -0.3667 | 5.666
84 | 0.016741 | 0.0042043 | -0.016738 | -0.0042026 | 2.915e-06 | 1.7127e-06 | 0.025364 | 0.025364 | 0.025364 | 0.98227 | -0.34126 | 0.98208 | -0.3449 | 6.968
85 | -0.050708 | -0.012795 | 0.050739 | 0.012815 | 3.1041e-05 | 1.9685e-05 | 0.076382 | 0.076382 | 0.076382 | 0.98824 | -0.22498 | 0.9889 | -0.2122 | 20.9842
86 | -0.1166 | -0.029416 | 0.11691 | 0.02961 | 0.00030449 | 0.00019453 | 0.17552 | 0.17552 | 0.17552 | 0.9889 | -0.2122 | 0.99172 | -0.15782 | 48.2201
87 | 0.065863 | 0.016601 | -0.065795 | -0.016558 | 6.7983e-05 | 4.3273e-05 | 0.099139 | 0.099139 | 0.099139 | 0.9889 | -0.2122 | 0.98779 | -0.2338 | 27.236
88 | -0.1184 | -0.029984 | 0.11872 | 0.03019 | 0.00032183 | 0.00020562 | 0.17776 | 0.17776 | 0.17776 | 0.99172 | -0.15782 | 0.99467 | -0.10138 | 48.8351
89 | 0.04391 | 0.011066 | -0.043863 | -0.011036 | 4.7248e-05 | 2.9871e-05 | 0.066168 | 0.066169 | 0.066169 | 0.98779 | -0.2338 | 0.98663 | -0.25632 | 18.1782
90 | 0.021885 | 0.0054921 | -0.021878 | -0.0054879 | 6.956e-06 | 4.2335e-06 | 0.032971 | 0.032971 | 0.032971 | 0.98779 | -0.2338 | 0.98745 | -0.24047 | 9.0579
91 | -0.12576 | -0.031954 | 0.12605 | 0.032139 | 0.00028949 | 0.00018499 | 0.18829 | 0.18829 | 0.18829 | 0.99467 | -0.10138 | 0.99717 | -0.05369 | 51.7279
92 | 0.0070388 | 0.001764 | -0.0070386 | -0.0017639 | 2.1358e-07 | 7.0021e-08 | 0.01053 | 0.01053 | 0.01053 | 0.99467 | -0.10138 | 0.99464 | -0.10202 | 2.8929
93 | 0.041641 | 0.010479 | -0.041612 | -0.010461 | 2.8508e-05 | 1.7999e-05 | 0.062817 | 0.062817 | 0.062817 | 0.98663 | -0.25632 | 0.98589 | -0.27065 | 17.2575
94 | 0.020294 | 0.0050909 | -0.020291 | -0.0050888 | 3.4382e-06 | 2.0751e-06 | 0.030584 | 0.030584 | 0.030584 | 0.98745 | -0.24047 | 0.98726 | -0.24402 | 8.4021
95 | -0.014929 | -0.0037443 | 0.014937 | 0.003749 | 8.1679e-06 | 4.691e-06 | 0.022647 | 0.022647 | 0.022647 | 0.98097 | -0.3667 | 0.98155 | -0.35523 | 6.2217
96 | 0.015535 | 0.0038947 | -0.015532 | -0.0038929 | 3.2069e-06 | 1.8564e-06 | 0.023516 | 0.023516 | 0.023516 | 0.983 | -0.32715 | 0.98277 | -0.33148 | 6.4606
97 | -0.015535 | -0.0038947 | 0.015538 | 0.0038966 | 3.1999e-06 | 1.8523e-06 | 0.023516 | 0.023516 | 0.023516 | 0.983 | -0.32715 | 0.98322 | -0.32283 | 6.4605
98 | 0.013911 | 0.0034867 | -0.013907 | -0.0034846 | 3.6101e-06 | 2.0356e-06 | 0.021063 | 0.021063 | 0.021063 | 0.98277 | -0.33148 | 0.9825 | -0.33693 | 5.7864
99 | -0.016469 | -0.0041298 | 0.016474 | 0.0041327 | 4.951e-06 | 2.899e-06 | 0.024925 | 0.024925 | 0.024925 | 0.98322 | -0.32283 | 0.98354 | -0.31652 | 6.8475
100 | 0.018664 | 0.0046811 | -0.018657 | -0.0046773 | 6.3504e-06 | 3.7907e-06 | 0.028132 | 0.028132 | 0.028132 | 0.98726 | -0.24402 | 0.9869 | -0.25116 | 7.7285
101 | 0.040432 | 0.010165 | -0.0404 | -0.010145 | 3.2023e-05 | 2.0202e-05 | 0.061035 | 0.061035 | 0.061035 | 0.98589 | -0.27065 | 0.98504 | -0.28725 | 16.7679
102 | 0.038634 | 0.0097021 | -0.038626 | -0.009697 | 8.1486e-06 | 5.1339e-06 | 0.058368 | 0.058368 | 0.058368 | 0.98504 | -0.28725 | 0.98481 | -0.29168 | 16.0352
103 | 0.0065149 | 0.0016327 | -0.0065143 | -0.0016325 | 5.8619e-07 | 1.6992e-07 | 0.0098437 | 0.0098437 | 0.0098437 | 0.98481 | -0.29168 | 0.98472 | -0.29356 | 2.7043
104 | 0.032111 | 0.0080644 | -0.032099 | -0.0080569 | 1.1969e-05 | 7.4879e-06 | 0.048524 | 0.048524 | 0.048524 | 0.98481 | -0.29168 | 0.98441 | -0.29949 | 13.3309
105 | -0.12764 | -0.032537 | 0.1279 | 0.032703 | 0.00025993 | 0.00016611 | 0.19066 | 0.19066 | 0.19066 | 0.99717 | -0.05369 | 0.99939 | -0.011592 | 52.3794
106 | -0.030301 | -0.0076035 | 0.030308 | 0.007608 | 7.29e-06 | 4.5479e-06 | 0.045817 | 0.045817 | 0.045817 | 0.98415 | -0.30453 | 0.98441 | -0.29949 | 12.5872
107 | 0.027281 | 0.0068468 | -0.027266 | -0.0068371 | 1.5583e-05 | 9.6629e-06 | 0.041252 | 0.041252 | 0.041252 | 0.98415 | -0.30453 | 0.98354 | -0.31652 | 11.3331
108 | 0.010792 | 0.0027044 | -0.010792 | -0.0027042 | 3.7749e-07 | 1.9367e-07 | 0.016328 | 0.016328 | 0.016328 | 0.98354 | -0.31652 | 0.9835 | -0.31725 | 4.4856
109 | 0.001917 | 0.00048 | -0.0019169 | -0.00048041 | 1.2176e-07 | -4.1189e-07 | 0.0029002 | 0.0029004 | 0.0029004 | 0.9835 | -0.31725 | 0.98343 | -0.31859 | 0.7968
110 | 0.0088748 | 0.0022242 | -0.0088736 | -0.0022236 | 1.1969e-06 | 5.414e-07 | 0.013427 | 0.013427 | 0.013427 | 0.9835 | -0.31725 | 0.98336 | -0.32009 | 3.6889
111 | 0.0055911 | 0.0014011 | -0.0055906 | -0.001401 | 4.8132e-07 | 7.9324e-08 | 0.0084487 | 0.0084488 | 0.0084488 | 0.98472 | -0.29356 | 0.98462 | -0.29537 | 2.3211
112 | 0.0074146 | 0.001858 | -0.0074146 | -0.001858 | 1.7147e-08 | 6.3659e-09 | 0.01122 | 0.01122 | 0.01122 | 0.98336 | -0.32009 | 0.98335 | -0.32013 | 3.0823
113 | 0.0034098 | 0.00085448 | -0.0034097 | -0.00085455 | 1.1652e-07 | -7.4249e-08 | 0.0051531 | 0.0051531 | 0.0051531 | 0.98462 | -0.29537 | 0.98459 | -0.29609 | 1.4157
114 | 0.0060323 | 0.0015115 | -0.0060319 | -0.0015114 | 4.3683e-07 | 1.0222e-07 | 0.009128 | 0.009128 | 0.009128 | 0.98335 | -0.32013 | 0.98328 | -0.32165 | 2.5077
115 | 0.0044773 | 0.0011218 | -0.004477 | -0.0011219 | 3.4237e-07 | -3.3112e-08 | 0.0067756 | 0.0067756 | 0.0067756 | 0.98328 | -0.32165 | 0.98319 | -0.32326 | 1.8614
116 | 0.012287 | 0.0030784 | -0.012286 | -0.0030783 | 2.869e-07 | 1.5564e-07 | 0.018608 | 0.018608 | 0.018608 | 0.9825 | -0.33693 | 0.98247 | -0.33742 | 5.1121
117 | -0.0037178 | -0.00093142 | 0.0037179 | 0.00093139 | 6.8788e-08 | -2.9219e-08 | 0.0056312 | 0.0056312 | 0.0056312 | 0.98239 | -0.33903 | 0.98241 | -0.33864 | 1.547
118 | 0.0017903 | 0.00044834 | -0.0017902 | -0.00044867 | 8.2714e-08 | -3.2684e-07 | 0.0027116 | 0.0027117 | 0.0027117 | 0.98239 | -0.33903 | 0.98234 | -0.34 | 0.74498
119 | -0.0055421 | -0.0013886 | 0.0055424 | 0.0013886 | 3.236e-07 | 5.2029e-08 | 0.0083942 | 0.0083941 | 0.0083942 | 0.98241 | -0.33864 | 0.98247 | -0.33742 | 2.3061
120 | 0.0067439 | 0.0016897 | -0.006743 | -0.0016894 | 8.807e-07 | 2.7861e-07 | 0.010214 | 0.010214 | 0.010214 | 0.98247 | -0.33742 | 0.98233 | -0.34016 | 2.8061
121 | 0.0049676 | 0.0012444 | -0.0049675 | -0.0012444 | 1.4893e-07 | 6.5216e-09 | 0.0075247 | 0.0075247 | 0.0075247 | 0.98233 | -0.34016 | 0.9823 | -0.34079 | 2.0672
122 | 0.00085558 | 0.00021427 | -0.00085558 | -0.00021443 | 8.1435e-09 | -1.5845e-07 | 0.001296 | 0.0012961 | 0.0012961 | 0.9823 | -0.34079 | 0.98229 | -0.34099 | 0.35606
123 | 0.0041119 | 0.0010302 | -0.0041117 | -0.0010302 | 1.7249e-07 | -3.9681e-08 | 0.0062287 | 0.0062288 | 0.0062288 | 0.9823 | -0.34079 | 0.98225 | -0.34167 | 1.7112
124 | 0.0024061 | 0.00060272 | -0.002406 | -0.00060299 | 1.4076e-07 | -2.6751e-07 | 0.0036449 | 0.003645 | 0.003645 | 0.98225 | -0.34167 | 0.98219 | -0.3429 | 1.0014
125 | -0.014937 | -0.003749 | 0.014945 | 0.0037532 | 7.3575e-06 | 4.225e-06 | 0.022647 | 0.022646 | 0.022647 | 0.98155 | -0.35523 | 0.98208 | -0.3449 | 6.2216
126 | 0.0027507 | 0.00068926 | -0.0027506 | -0.00068937 | 8.8137e-08 | -1.0948e-07 | 0.0042007 | 0.0042008 | 0.0042008 | 0.97437 | -0.49425 | 0.97434 | -0.49492 | 1.1541
127 | 0.0018784 | 0.0004706 | -0.0018784 | -0.00047076 | 4.5257e-08 | -1.6041e-07 | 0.0028428 | 0.0028429 | 0.0028429 | 0.98319 | -0.32326 | 0.98317 | -0.32377 | 0.78101

## res_trafo
| p_hv_mw | q_hv_mvar | p_lv_mw | q_lv_mvar | pl_mw | ql_mvar | i_hv_ka | i_lv_ka | vm_hv_pu | va_hv_degree | vm_lv_pu | va_lv_degree | loading_percent
0 | -1.2729e-15 | -1.3162e-15 | 0.00165 | 1.2699e-07 | 0.00165 | 1.2699e-07 | 5.2857e-17 | 0.0023815 | 0.99998 | 149.9956 | 1 | 0 | 0.2619

## res_ext_grid
| p_mw | q_mvar
0 | 0.23677 | 0.060254

## res_load
| p_mw | q_mvar
0 | 0.002396 | 0.00060048
1 | 0.0016476 | 0.00041293
2 | 0.00093115 | 0.00023337
3 | 0.00099166 | 0.00024853
4 | 0.0006899 | 0.0001729
5 | 0.0025455 | 0.00063795
6 | 0.0017132 | 0.00042938
7 | 0.0051644 | 0.0012943
8 | 0.0032538 | 0.00081548
9 | 0.0016777 | 0.00042046
10 | 0.00363 | 0.00090975
11 | 0.0019487 | 0.00048839
12 | 0.0052348 | 0.001312
13 | 0.0080694 | 0.0020224
14 | 0.005782 | 0.0014491
15 | 0.004782 | 0.0011985
16 | 0.0056417 | 0.001414
17 | 0.0016786 | 0.00042069
18 | 0.0049846 | 0.0012493
19 | 0.0067659 | 0.0016957
20 | 0.0019155 | 0.00048006
21 | 0.001674 | 0.00041954
22 | 0.0014031 | 0.00035164
23 | 0.0033462 | 0.00083863
24 | 0.0018206 | 0.00045628
25 | 0.005201 | 0.0013035
26 | 0.0015855 | 0.00039737
27 | 0.0013799 | 0.00034585
28 | 0.0016899 | 0.00042353
29 | 0.0037872 | 0.00094915
30 | 0.0015412 | 0.00038627
31 | 0.0022707 | 0.00056908
32 | 0.0022639 | 0.00056739
33 | 0.0051986 | 0.0013029
34 | 0.0019838 | 0.00049718
35 | 0.0019201 | 0.00048123
36 | 0.0013783 | 0.00034544
37 | 0.0019056 | 0.0004776
38 | 0.0009413 | 0.00023591
39 | 0.00094191 | 0.00023606
40 | 0.0016796 | 0.00042096
41 | 0.001379 | 0.00034562
42 | 0.0021657 | 0.00054277
43 | 0.0016293 | 0.00040833
44 | 0.0016554 | 0.00041487
45 | 0.0019293 | 0.00048352
46 | 0.0029243 | 0.0007329
47 | 0.0012452 | 0.00031208
48 | 0.0028048 | 0.00070296
49 | 0.0013227 | 0.00033149
50 | 0.0029712 | 0.00074466
51 | 0.0017578 | 0.00044055
52 | 0.0012787 | 0.00032046
53 | 0.0018811 | 0.00047144
54 | 0.0033847 | 0.0008483
55 | 0.0018201 | 0.00045616
56 | 0.0028462 | 0.00071334
57 | 0.0028903 | 0.00072437
58 | 0.001871 | 0.00046891
59 | 0.0026557 | 0.00066558
60 | 0.0016982 | 0.0004256
61 | 0.0024755 | 0.00062042
62 | 0.0019939 | 0.00049972
63 | 0.0014919 | 0.0003739
64 | 0.0022221 | 0.0005569
65 | 0.001584 | 0.00039699
66 | 0.0013334 | 0.00033417
67 | 0.0016207 | 0.00040619
68 | 0.00093078 | 0.00023328
69 | 0.0016269 | 0.00040774
70 | 0.0051716 | 0.0012961
71 | 0.0011808 | 0.00029595
72 | 0.0017657 | 0.00044252
73 | 0.0015894 | 0.00039835
74 | 0.0014596 | 0.00036582
75 | 0.0030192 | 0.00075669
76 | 0.001791 | 0.00044886
77 | 0.00092315 | 0.00023136
78 | 0.0019169 | 0.00048041
79 | 0.001459 | 0.00036565
80 | 0.0021808 | 0.00054656
81 | 0.0013823 | 0.00034645
82 | 0.0034097 | 0.00085455
83 | 0.0015545 | 0.0003896
84 | 0.0016207 | 0.00040618
85 | 0.00464 | 0.0011629
86 | 0.0019275 | 0.00048308
87 | 0.0018242 | 0.00045718
88 | 0.0017902 | 0.00044867
89 | 0.0017754 | 0.00044495
90 | 0.00085558 | 0.00021443
91 | 0.0017056 | 0.00042748
92 | 0.0017933 | 0.00044945
93 | 0.002406 | 0.00060299
94 | 0.0025224 | 0.00063218
95 | 0.0027506 | 0.00068937
96 | 0.0025986 | 0.00065127
97 | 0.0018784 | 0.00047076

## dtypes
| element | column | dtype
0 | bus | name | object
1 | bus | vn_kv | float64
2 | bus | type | object
3 | bus | zone | object
4 | bus | in_service | bool
5 | load | name | object
6 | load | bus | uint32
7 | load | p_mw | float64
8 | load | q_mvar | float64
9 | load | const_z_percent | float64
10 | load | const_i_percent | float64
11 | load | sn_mva | float64
12 | load | scaling | float64
13 | load | in_service | bool
14 | load | type | object
15 | ext_grid | name | object
16 | ext_grid | bus | uint32
17 | ext_grid | vm_pu | float64
18 | ext_grid | va_degree | float64
19 | ext_grid | slack_weight | float64
20 | ext_grid | in_service | bool
21 | line | name | object
22 | line | std_type | object
23 | line | from_bus | uint32
24 | line | to_bus | uint32
25 | line | length_km | float64
26 | line | r_ohm_per_km | float64
27 | line | x_ohm_per_km | float64
28 | line | c_nf_per_km | float64
29 | line | g_us_per_km | float64
30 | line | max_i_ka | float64
31 | line | df | float64
32 | line | parallel | uint32
33 | line | type | object
34 | line | in_service | bool
35 | trafo | name | object
36 | trafo | std_type | object
37 | trafo | hv_bus | uint32
38 | trafo | lv_bus | uint32
39 | trafo | sn_mva | float64
40 | trafo | vn_hv_kv | float64
41 | trafo | vn_lv_kv | float64
42 | trafo | vk_percent | float64
43 | trafo | vkr_percent | float64
44 | trafo | pfe_kw | float64
45 | trafo | i0_percent | float64
46 | trafo | shift_degree | float64
47 | trafo | tap_side | object
48 | trafo | tap_neutral | int32
49 | trafo | tap_min | int32
50 | trafo | tap_max | int32
51 | trafo | tap_step_percent | float64
52 | trafo | tap_step_degree | float64
53 | trafo | tap_pos | int32
54 | trafo | tap_phase_shifter | bool
55 | trafo | parallel | uint32
56 | trafo | df | float64
57 | trafo | in_service | bool
58 | line_geodata | coords | object
59 | bus_geodata | x | float64
60 | bus_geodata | y | float64
61 | bus_geodata | coords | object
62 | res_bus | vm_pu | float64
63 | res_bus | va_degree | float64
64 | res_bus | p_mw | float64
65 | res_bus | q_mvar | float64
66 | res_line | p_from_mw | float64
67 | res_line | q_from_mvar | float64
68 | res_line | p_to_mw | float64
69 | res_line | q_to_mvar | float64
70 | res_line | pl_mw | float64
71 | res_line | ql_mvar | float64
72 | res_line | i_from_ka | float64
73 | res_line | i_to_ka | float64
74 | res_line | i_ka | float64
75 | res_line | vm_from_pu | float64
76 | res_line | va_from_degree | float64
77 | res_line | vm_to_pu | float64
78 | res_line | va_to_degree | float64
79 | res_line | loading_percent | float64
80 | res_trafo | p_hv_mw | float64
81 | res_trafo | q_hv_mvar | float64
82 | res_trafo | p_lv_mw | float64
83 | res_trafo | q_lv_mvar | float64
84 | res_trafo | pl_mw | float64
85 | res_trafo | ql_mvar | float64
86 | res_trafo | i_hv_ka | float64
87 | res_trafo | i_lv_ka | float64
88 | res_trafo | vm_hv_pu | float64
89 | res_trafo | va_hv_degree | float64
90 | res_trafo | vm_lv_pu | float64
91 | res_trafo | va_lv_degree | float64
92 | res_trafo | loading_percent | float64
93 | res_ext_grid | p_mw | float64
94 | res_ext_grid | q_mvar | float64
95 | res_load | p_mw | float64
96 | res_load | q_mvar | float64

## parameters
| version | format_version | converged | OPF_converged | name | f_hz | sn_mva
0 | 2.14.6 | 2.14.0 | TRUE | FALSE |  | 50 | 1