## bus
| name | vn_kv | type | zone | in_service
0 | bus_LV_2571-1_1_2_node_43 | 0.4 | n |  | TRUE
1 | bus_LV_2571-1_1_2_node_44 | 0.4 | n |  | TRUE
2 | bus_LV_2571-1_1_2_node_45 | 0.4 | n |  | TRUE
3 | bus_LV_2571-1_1_2_node_46 | 0.4 | n |  | TRUE
4 | bus_LV_2571-1_1_2_node_47 | 0.4 | n |  | TRUE
5 | bus_LV_2571-1_1_2_node_48 | 0.4 | n |  | TRUE
6 | bus_LV_2571-1_1_2_node_49 | 0.4 | n |  | TRUE
7 | bus_LV_2571-1_1_2_node_50 | 0.4 | n |  | TRUE
8 | bus_LV_2571-1_1_2_node_111 | 0.4 | n |  | TRUE
9 | bus_LV_2571-1_1_2_node_228 | 0.4 | n |  | TRUE
10 | bus_LV_2571-1_1_2_node_62 | 0.4 | n |  | TRUE
11 | bus_LV_2571-1_1_2_node_63 | 0.4 | n |  | TRUE
12 | bus_LV_2571-1_1_2_node_64 | 0.4 | n |  | TRUE
13 | bus_LV_2571-1_1_2_node_65 | 0.4 | n |  | TRUE
14 | bus_LV_2571-1_1_2_node_66 | 0.4 | n |  | TRUE
15 | bus_LV_2571-1_1_2_node_67 | 0.4 | n |  | TRUE
16 | bus_LV_2571-1_1_2_node_68 | 0.4 | n |  | TRUE
17 | bus_LV_2571-1_1_2_node_106 | 0.4 | n |  | TRUE
18 | bus_LV_2571-1_1_2_node_241 | 0.4 | n |  | TRUE
19 | bus_LV_2571-1_1_2_node_69 | 0.4 | n |  | TRUE
20 | bus_LV_2571-1_1_2_node_70 | 0.4 | n |  | TRUE
21 | bus_LV_2571-1_1_2_node_72 | 0.4 | n |  | TRUE
22 | bus_LV_2571-1_1_2_node_73 | 0.4 | n |  | TRUE
23 | bus_LV_2571-1_1_2_node_77 | 0.4 | n |  | TRUE
24 | bus_LV_2571-1_1_2_node_76 | 0.4 | n |  | TRUE
25 | bus_LV_2571-1_1_2_node_78 | 0.4 | n |  | TRUE
26 | bus_LV_2571-1_1_2_node_79 | 0.4 | n |  | TRUE
27 | bus_LV_2571-1_1_2_node_80 | 0.4 | n |  | TRUE
28 | bus_LV_2571-1_1_2_node_81 | 0.4 | n |  | TRUE
29 | bus_LV_2571-1_1_2_node_82 | 0.4 | n |  | TRUE
30 | bus_LV_2571-1_1_2_node_97 | 0.4 | n |  | TRUE
31 | bus_LV_2571-1_1_2_node_231 | 0.4 | n |  | TRUE
32 | bus_LV_2571-1_1_2_node_83 | 0.4 | n |  | TRUE
33 | bus_LV_2571-1_1_2_node_84 | 0.4 | n |  | TRUE
34 | bus_LV_2571-1_1_2_node_85 | 0.4 | n |  | TRUE
35 | bus_LV_2571-1_1_2_node_86 | 0.4 | n |  | TRUE
36 | bus_LV_2571-1_1_2_node_87 | 0.4 | n |  | TRUE
37 | bus_LV_2571-1_1_2_node_88 | 0.4 | n |  | TRUE
38 | bus_LV_2571-1_1_2_node_89 | 0.4 | n |  | TRUE
39 | bus_LV_2571-1_1_2_node_93 | 0.4 | n |  | TRUE
40 | bus_LV_2571-1_1_2_node_110 | 0.4 | n |  | TRUE
41 | bus_LV_2571-1_1_2_node_137 | 0.4 | n |  | TRUE
42 | bus_LV_2571-1_1_2_node_98 | 0.4 | n |  | TRUE
43 | bus_LV_2571-1_1_2_node_99 | 0.4 | n |  | TRUE
44 | bus_LV_2571-1_1_2_node_100 | 0.4 | n |  | TRUE
45 | bus_LV_2571-1_1_2_node_101 | 0.4 | n |  | TRUE
46 | bus_LV_2571-1_1_2_node_190 | 0.4 | n |  | TRUE
47 | bus_LV_2571-1_1_2_node_219 | 0.4 | n |  | TRUE
48 | bus_LV_2571-1_1_2_node_107 | 0.4 | n |  | TRUE
49 | bus_LV_2571-1_1_2_node_108 | 0.4 | n |  | TRUE
50 | bus_LV_2571-1_1_2_node_109 | 0.4 | n |  | TRUE
51 | bus_LV_2571-1_1_2_node_179 | 0.4 | n |  | TRUE
52 | bus_LV_2571-1_1_2_node_152 | 0.4 | n |  | TRUE
53 | bus_LV_2571-1_1_2_node_112 | 0.4 | n |  | TRUE
54 | bus_LV_2571-1_1_2_node_113 | 0.4 | n |  | TRUE
55 | bus_LV_2571-1_1_2_node_114 | 0.4 | n |  | TRUE
56 | bus_LV_2571-1_1_2_node_115 | 0.4 | n |  | TRUE
57 | bus_LV_2571-1_1_2_node_116 | 0.4 | n |  | TRUE
58 | bus_LV_2571-1_1_2_node_117 | 0.4 | n |  | TRUE
59 | bus_LV_2571-1_1_2_node_118 | 0.4 | n |  | TRUE
60 | bus_LV_2571-1_1_2_node_246 | 0.4 | n |  | TRUE
61 | bus_LV_2571-1_1_2_node_229 | 0.4 | n |  | TRUE
62 | bus_LV_2571-1_1_2_node_143 | 0.4 | n |  | TRUE
63 | bus_LV_2571-1_1_2_node_138 | 0.4 | n |  | TRUE
64 | bus_LV_2571-1_1_2_node_139 | 0.4 | n |  | TRUE
65 | bus_LV_2571-1_1_2_node_140 | 0.4 | n |  | TRUE
66 | bus_LV_2571-1_1_2_node_141 | 0.4 | n |  | TRUE
67 | bus_LV_2571-1_1_2_node_142 | 0.4 | n |  | TRUE
68 | bus_LV_2571-1_1_2_node_144 | 0.4 | n |  | TRUE
69 | bus_LV_2571-1_1_2_node_145 | 0.4 | n |  | TRUE
70 | bus_LV_2571-1_1_2_node_146 | 0.4 | n |  | TRUE
71 | bus_LV_2571-1_1_2_node_147 | 0.4 | n |  | TRUE
72 | bus_LV_2571-1_1_2_node_181 | 0.4 | n |  | TRUE
73 | bus_LV_2571-1_1_2_node_151 | 0.4 | n |  | TRUE
74 | bus_LV_2571-1_1_2_node_153 | 0.4 | n |  | TRUE
75 | bus_LV_2571-1_1_2_node_154 | 0.4 | n |  | TRUE
76 | bus_LV_2571-1_1_2_node_155 | 0.4 | n |  | TRUE
77 | bus_LV_2571-1_1_2_node_156 | 0.4 | n |  | TRUE
78 | bus_LV_2571-1_1_2_node_180 | 0.4 | n |  | TRUE
79 | bus_LV_2571-1_1_2_node_176 | 0.4 | n |  | TRUE
80 | bus_LV_2571-1_1_2_node_157 | 0.4 | n |  | TRUE
81 | bus_LV_2571-1_1_2_node_158 | 0.4 | n |  | TRUE
82 | bus_LV_2571-1_1_2_node_159 | 0.4 | n |  | TRUE
83 | bus_LV_2571-1_1_2_node_160 | 0.4 | n |  | TRUE
84 | bus_LV_2571-1_1_2_node_162 | 0.4 | n |  | TRUE
85 | bus_LV_2571-1_1_2_node_163 | 0.4 | n |  | TRUE
86 | bus_LV_2571-1_1_2_node_164 | 0.4 | n |  | TRUE
87 | bus_LV_2571-1_1_2_node_226 | 0.4 | n |  | TRUE
88 | bus_LV_2571-1_1_2_node_189 | 0.4 | n |  | TRUE
89 | bus_LV_2571-1_1_2_node_177 | 0.4 | n |  | TRUE
90 | bus_LV_2571-1_1_2_node_178 | 0.4 | n |  | TRUE
91 | bus_LV_2571-1_1_2_node_243 | 0.4 | n |  | TRUE
92 | bus_LV_2571-1_1_2_node_182 | 0.4 | n |  | TRUE
93 | bus_LV_2571-1_1_2_node_183 | 0.4 | n |  | TRUE
94 | bus_LV_2571-1_1_2_node_192 | 0.4 | n |  | TRUE
95 | bus_LV_2571-1_1_2_node_193 | 0.4 | n |  | TRUE
96 | bus_LV_2571-1_1_2_node_206 | 0.4 | n |  | TRUE
97 | bus_LV_2571-1_1_2_node_207 | 0.4 | n |  | TRUE
98 | bus_LV_2571-1_1_2_node_208 | 0.4 | n |  | TRUE
99 | bus_LV_2571-1_1_2_node_209 | 0.4 | n |  | TRUE
100 | bus_LV_2571-1_1_2_node_210 | 0.4 | n |  | TRUE
101 | bus_LV_2571-1_1_2_node_240 | 0.4 | n |  | TRUE
102 | bus_LV_2571-1_1_2_node_212 | 0.4 | n |  | TRUE
103 | bus_LV_2571-1_1_2_node_213 | 0.4 | n |  | TRUE
104 | bus_LV_2571-1_1_2_node_214 | 0.4 | n |  | TRUE
105 | bus_LV_2571-1_1_2_node_215 | 0.4 | n |  | TRUE
106 | bus_LV_2571-1_1_2_node_216 | 0.4 | n |  | TRUE
107 | bus_LV_2571-1_1_2_node_217 | 0.4 | n |  | TRUE
108 | bus_LV_2571-1_1_2_node_218 | 0.4 | n |  | TRUE
109 | bus_LV_2571-1_1_2_node_223 | 0.4 | n |  | TRUE
110 | bus_LV_2571-1_1_2_node_221 | 0.4 | n |  | TRUE
111 | bus_LV_2571-1_1_2_node_220 | 0.4 | n |  | TRUE
112 | bus_LV_2571-1_1_2_node_224 | 0.4 | n |  | TRUE
113 | bus_LV_2571-1_1_2_node_225 | 0.4 | n |  | TRUE
114 | bus_LV_2571-1_1_2_node_227 | 0.4 | n |  | TRUE
115 | bus_LV_2571-1_1_2_node_237 | 0.4 | n |  | TRUE
116 | bus_LV_2571-1_1_2_node_242 | 0.4 | n |  | TRUE
117 | bus_LV_2571-1_1_2_node_249 | 0.4 | n |  | TRUE
118 | bus_LV_2571-1_1_2_node_248 | 0.4 | n |  | TRUE
119 | bus_LV_2571-1_1_2_node_244 | 0.4 | n |  | TRUE
120 | bus_LV_2571-1_1_2_node_245 | 0.4 | n |  | TRUE
121 | bus_MV_397_0_node_4 | 20 | n |  | TRUE

## load
| name | bus | p_mw | q_mvar | const_z_percent | const_i_percent | sn_mva | scaling | in_service | type
0 | LV_2571-1_1_2_load_43 | 0 | 0.0033525 | 0.00084022 | 0 | 0 |  | 1 | TRUE | wye
1 | LV_2571-1_1_2_load_44 | 1 | 0.00095557 | 0.00023949 | 0 | 0 |  | 1 | TRUE | wye
2 | LV_2571-1_1_2_load_45 | 2 | 0.0033398 | 0.00083704 | 0 | 0 |  | 1 | TRUE | wye
3 | LV_2571-1_1_2_load_46 | 3 | 0.00238 | 0.00059649 | 0 | 0 |  | 1 | TRUE | wye
4 | LV_2571-1_1_2_load_48 | 5 | 0.00089315 | 0.00022385 | 0 | 0 |  | 1 | TRUE | wye
5 | LV_2571-1_1_2_load_49 | 6 | 0.0060411 | 0.001514 | 0 | 0 |  | 1 | TRUE | wye
6 | LV_2571-1_1_2_load_50 | 7 | 0.00084228 | 0.00021109 | 0 | 0 |  | 1 | TRUE | wye
7 | LV_2571-1_1_2_load_111 | 8 | 0.0020168 | 0.00050545 | 0 | 0 |  | 1 | TRUE | wye
8 | LV_2571-1_1_2_load_228 | 9 | 0.00047124 | 0.0001181 | 0 | 0 |  | 1 | TRUE | wye
9 | LV_2571-1_1_2_load_62 | 10 | 0.0025167 | 0.00063075 | 0 | 0 |  | 1 | TRUE | wye
10 | LV_2571-1_1_2_load_63 | 11 | 0.0025111 | 0.00062934 | 0 | 0 |  | 1 | TRUE | wye
11 | LV_2571-1_1_2_load_64 | 12 | 0.0047286 | 0.0011851 | 0 | 0 |  | 1 | TRUE | wye
12 | LV_2571-1_1_2_load_65 | 13 | 0.0020828 | 0.00052199 | 0 | 0 |  | 1 | TRUE | wye
13 | LV_2571-1_1_2_load_66 | 14 | 0.0029421 | 0.00073735 | 0 | 0 |  | 1 | TRUE | wye
14 | LV_2571-1_1_2_load_67 | 15 | 0.001094 | 0.00027419 | 0 | 0 |  | 1 | TRUE | wye
15 | LV_2571-1_1_2_load_68 | 16 | 0.0038897 | 0.00097484 | 0 | 0 |  | 1 | TRUE | wye
16 | LV_2571-1_1_2_load_106 | 17 | 0.0029091 | 0.00072908 | 0 | 0 |  | 1 | TRUE | wye
17 | LV_2571-1_1_2_load_69 | 19 | 0.0019483 | 0.00048829 | 0 | 0 |  | 1 | TRUE | wye
18 | LV_2571-1_1_2_load_70 | 20 | 0.0019512 | 0.00048903 | 0 | 0 |  | 1 | TRUE | wye
19 | LV_2571-1_1_2_load_72 | 21 | 0.00216 | 0.00054134 | 0 | 0 |  | 1 | TRUE | wye
20 | LV_2571-1_1_2_load_73 | 22 | 0.0024381 | 0.00061105 | 0 | 0 |  | 1 | TRUE | wye
21 | LV_2571-1_1_2_load_77 | 23 | 0.00084348 | 0.0002114 | 0 | 0 |  | 1 | TRUE | wye
22 | LV_2571-1_1_2_load_76 | 24 | 0.00084152 | 0.00021091 | 0 | 0 |  | 1 | TRUE | wye
23 | LV_2571-1_1_2_load_78 | 25 | 0.00097086 | 0.00024332 | 0 | 0 |  | 1 | TRUE | wye
24 | LV_2571-1_1_2_load_79 | 26 | 0.00098428 | 0.00024668 | 0 | 0 |  | 1 | TRUE | wye
25 | LV_2571-1_1_2_load_80 | 27 | 0.0009334 | 0.00023393 | 0 | 0 |  | 1 | TRUE | wye
26 | LV_2571-1_1_2_load_81 | 28 | 0.0019323 | 0.00048429 | 0 | 0 |  | 1 | TRUE | wye
27 | LV_2571-1_1_2_load_82 | 29 | 0.00079545 | 0.00019936 | 0 | 0 |  | 1 | TRUE | wye
28 | LV_2571-1_1_2_load_97 | 30 | 0.0017014 | 0.00042641 | 0 | 0 |  | 1 | TRUE | wye
29 | LV_2571-1_1_2_load_231 | 31 | 0.0012995 | 0.00032568 | 0 | 0 |  | 1 | TRUE | wye
30 | LV_2571-1_1_2_load_83 | 32 | 0.0032735 | 0.00082043 | 0 | 0 |  | 1 | TRUE | wye
31 | LV_2571-1_1_2_load_84 | 33 | 0.0011218 | 0.00028115 | 0 | 0 |  | 1 | TRUE | wye
32 | LV_2571-1_1_2_load_85 | 34 | 0.00073769 | 0.00018488 | 0 | 0 |  | 1 | TRUE | wye
33 | LV_2571-1_1_2_load_86 | 35 | 0.0012379 | 0.00031025 | 0 | 0 |  | 1 | TRUE | wye
34 | LV_2571-1_1_2_load_87 | 36 | 0.0017193 | 0.0004309 | 0 | 0 |  | 1 | TRUE | wye
35 | LV_2571-1_1_2_load_88 | 37 | 0.00059598 | 0.00014937 | 0 | 0 |  | 1 | TRUE | wye
36 | LV_2571-1_1_2_load_89 | 38 | 0.00089323 | 0.00022386 | 0 | 0 |  | 1 | TRUE | wye
37 | LV_2571-1_1_2_load_93 | 39 | 0.0012647 | 0.00031696 | 0 | 0 |  | 1 | TRUE | wye
38 | LV_2571-1_1_2_load_110 | 40 | 0.0015277 | 0.00038287 | 0 | 0 |  | 1 | TRUE | wye
39 | LV_2571-1_1_2_load_137 | 41 | 0.0010604 | 0.00026575 | 0 | 0 |  | 1 | TRUE | wye
40 | LV_2571-1_1_2_load_99 | 43 | 0.00040453 | 0.00010139 | 0 | 0 |  | 1 | TRUE | wye
41 | LV_2571-1_1_2_load_100 | 44 | 0.0010441 | 0.00026168 | 0 | 0 |  | 1 | TRUE | wye
42 | LV_2571-1_1_2_load_101 | 45 | 0.0011215 | 0.00028107 | 0 | 0 |  | 1 | TRUE | wye
43 | LV_2571-1_1_2_load_190 | 46 | 0.0047116 | 0.0011808 | 0 | 0 |  | 1 | TRUE | wye
44 | LV_2571-1_1_2_load_219 | 47 | 0.00060173 | 0.00015081 | 0 | 0 |  | 1 | TRUE | wye
45 | LV_2571-1_1_2_load_107 | 48 | 0.0011312 | 0.00028352 | 0 | 0 |  | 1 | TRUE | wye
46 | LV_2571-1_1_2_load_108 | 49 | 0.0020386 | 0.00051093 | 0 | 0 |  | 1 | TRUE | wye
47 | LV_2571-1_1_2_load_109 | 50 | 0.0057737 | 0.001447 | 0 | 0 |  | 1 | TRUE | wye
48 | LV_2571-1_1_2_load_179 | 51 | 0.0017523 | 0.00043916 | 0 | 0 |  | 1 | TRUE | wye
49 | LV_2571-1_1_2_load_152 | 52 | 0.0007407 | 0.00018564 | 0 | 0 |  | 1 | TRUE | wye
50 | LV_2571-1_1_2_load_115 | 56 | 0.0022388 | 0.00056109 | 0 | 0 |  | 1 | TRUE | wye
51 | LV_2571-1_1_2_load_116 | 57 | 0.00056929 | 0.00014268 | 0 | 0 |  | 1 | TRUE | wye
52 | LV_2571-1_1_2_load_117 | 58 | 0.0025558 | 0.00064055 | 0 | 0 |  | 1 | TRUE | wye
53 | LV_2571-1_1_2_load_118 | 59 | 0.0015493 | 0.00038829 | 0 | 0 |  | 1 | TRUE | wye
54 | LV_2571-1_1_2_load_246 | 60 | 0.0052694 | 0.0013206 | 0 | 0 |  | 1 | TRUE | wye
55 | LV_2571-1_1_2_load_229 | 61 | 0.0038359 | 0.00096136 | 0 | 0 |  | 1 | TRUE | wye
56 | LV_2571-1_1_2_load_138 | 63 | 0.0012352 | 0.00030958 | 0 | 0 |  | 1 | TRUE | wye
57 | LV_2571-1_1_2_load_139 | 64 | 0.0016272 | 0.00040782 | 0 | 0 |  | 1 | TRUE | wye
58 | LV_2571-1_1_2_load_140 | 65 | 0.0029458 | 0.0007383 | 0 | 0 |  | 1 | TRUE | wye
59 | LV_2571-1_1_2_load_141 | 66 | 0.0011675 | 0.0002926 | 0 | 0 |  | 1 | TRUE | wye
60 | LV_2571-1_1_2_load_144 | 68 | 0.00065173 | 0.00016334 | 0 | 0 |  | 1 | TRUE | wye
61 | LV_2571-1_1_2_load_145 | 69 | 0.0015858 | 0.00039743 | 0 | 0 |  | 1 | TRUE | wye
62 | LV_2571-1_1_2_load_146 | 70 | 0.0015775 | 0.00039535 | 0 | 0 |  | 1 | TRUE | wye
63 | LV_2571-1_1_2_load_147 | 71 | 0.00064891 | 0.00016263 | 0 | 0 |  | 1 | TRUE | wye
64 | LV_2571-1_1_2_load_151 | 73 | 0.00073939 | 0.00018531 | 0 | 0 |  | 1 | TRUE | wye
65 | LV_2571-1_1_2_load_153 | 74 | 0.0024181 | 0.00060603 | 0 | 0 |  | 1 | TRUE | wye
66 | LV_2571-1_1_2_load_155 | 76 | 0.0060338 | 0.0015122 | 0 | 0 |  | 1 | TRUE | wye
67 | LV_2571-1_1_2_load_156 | 77 | 0.0022648 | 0.00056761 | 0 | 0 |  | 1 | TRUE | wye
68 | LV_2571-1_1_2_load_180 | 78 | 0.0047084 | 0.00118 | 0 | 0 |  | 1 | TRUE | wye
69 | LV_2571-1_1_2_load_176 | 79 | 0.0017315 | 0.00043396 | 0 | 0 |  | 1 | TRUE | wye
70 | LV_2571-1_1_2_load_157 | 80 | 0.0036078 | 0.00090421 | 0 | 0 |  | 1 | TRUE | wye
71 | LV_2571-1_1_2_load_158 | 81 | 0.0015018 | 0.00037639 | 0 | 0 |  | 1 | TRUE | wye
72 | LV_2571-1_1_2_load_162 | 84 | 0.001864 | 0.00046716 | 0 | 0 |  | 1 | TRUE | wye
73 | LV_2571-1_1_2_load_163 | 85 | 0.0042339 | 0.0010611 | 0 | 0 |  | 1 | TRUE | wye
74 | LV_2571-1_1_2_load_189 | 88 | 0.0097841 | 0.0024521 | 0 | 0 |  | 1 | TRUE | wye
75 | LV_2571-1_1_2_load_178 | 90 | 0.0023868 | 0.00059818 | 0 | 0 |  | 1 | TRUE | wye
76 | LV_2571-1_1_2_load_182 | 92 | 0.00081694 | 0.00020474 | 0 | 0 |  | 1 | TRUE | wye
77 | LV_2571-1_1_2_load_183 | 93 | 0.0047616 | 0.0011934 | 0 | 0 |  | 1 | TRUE | wye
78 | LV_2571-1_1_2_load_192 | 94 | 0.00067898 | 0.00017017 | 0 | 0 |  | 1 | TRUE | wye
79 | LV_2571-1_1_2_load_193 | 95 | 0.00091931 | 0.0002304 | 0 | 0 |  | 1 | TRUE | wye
80 | LV_2571-1_1_2_load_206 | 96 | 0.0011096 | 0.0002781 | 0 | 0 |  | 1 | TRUE | wye
81 | LV_2571-1_1_2_load_207 | 97 | 0.0033485 | 0.00083921 | 0 | 0 |  | 1 | TRUE | wye
82 | LV_2571-1_1_2_load_208 | 98 | 0.0039286 | 0.00098459 | 0 | 0 |  | 1 | TRUE | wye
83 | LV_2571-1_1_2_load_209 | 99 | 0.0080073 | 0.0020068 | 0 | 0 |  | 1 | TRUE | wye
84 | LV_2571-1_1_2_load_210 | 100 | 0.0056583 | 0.0014181 | 0 | 0 |  | 1 | TRUE | wye
85 | LV_2571-1_1_2_load_240 | 101 | 0.0026115 | 0.0006545 | 0 | 0 |  | 1 | TRUE | wye
86 | LV_2571-1_1_2_load_212 | 102 | 0.0011603 | 0.00029079 | 0 | 0 |  | 1 | TRUE | wye
87 | LV_2571-1_1_2_load_213 | 103 | 0.00137 | 0.00034336 | 0 | 0 |  | 1 | TRUE | wye
88 | LV_2571-1_1_2_load_214 | 104 | 0.00079041 | 0.00019809 | 0 | 0 |  | 1 | TRUE | wye
89 | LV_2571-1_1_2_load_215 | 105 | 0.00081283 | 0.00020371 | 0 | 0 |  | 1 | TRUE | wye
90 | LV_2571-1_1_2_load_216 | 106 | 0.00060872 | 0.00015256 | 0 | 0 |  | 1 | TRUE | wye
91 | LV_2571-1_1_2_load_217 | 107 | 0.0007752 | 0.00019428 | 0 | 0 |  | 1 | TRUE | wye
92 | LV_2571-1_1_2_load_223 | 109 | 0.00083379 | 0.00020897 | 0 | 0 |  | 1 | TRUE | wye
93 | LV_2571-1_1_2_load_221 | 110 | 0.0009998 | 0.00025057 | 0 | 0 |  | 1 | TRUE | wye
94 | LV_2571-1_1_2_load_220 | 111 | 0.00058207 | 0.00014588 | 0 | 0 |  | 1 | TRUE | wye
95 | LV_2571-1_1_2_load_224 | 112 | 0.0020488 | 0.00051347 | 0 | 0 |  | 1 | TRUE | wye
96 | LV_2571-1_1_2_load_225 | 113 | 0.002941 | 0.00073708 | 0 | 0 |  | 1 | TRUE | wye
97 | LV_2571-1_1_2_load_227 | 114 | 0.0013457 | 0.00033727 | 0 | 0 |  | 1 | TRUE | wye
98 | LV_2571-1_1_2_load_237 | 115 | 0.003145 | 0.00078822 | 0 | 0 |  | 1 | TRUE | wye
99 | LV_2571-1_1_2_load_242 | 116 | 0.002594 | 0.00065012 | 0 | 0 |  | 1 | TRUE | wye
100 | LV_2571-1_1_2_load_249 | 117 | 0.0031876 | 0.00079888 | 0 | 0 |  | 1 | TRUE | wye
101 | LV_2571-1_1_2_load_248 | 118 | 0.002161 | 0.0005416 | 0 | 0 |  | 1 | TRUE | wye
102 | LV_2571-1_1_2_load_244 | 119 | 0.0026033 | 0.00065246 | 0 | 0 |  | 1 | TRUE | wye
103 | LV_2571-1_1_2_load_245 | 120 | 0.0031975 | 0.00080137 | 0 | 0 |  | 1 | TRUE | wye

## ext_grid
| name | bus | vm_pu | va_degree | slack_weight | in_service
0 |  | 5 | 1 | 0 | 1 | TRUE

## line
| name | std_type | from_bus | to_bus | length_km | r_ohm_per_km | x_ohm_per_km | c_nf_per_km | g_us_per_km | max_i_ka | df | parallel | type | in_service
0 | LV_2571-1_1_2_line_0 |  | 0 | 1 | 0.019128 | 0.125 | 0.08 | 261 | 0 | 0.364 | 1 | 1 | cs | TRUE
1 | LV_2571-1_1_2_line_1 |  | 0 | 2 | 0.048298 | 0.125 | 0.08 | 261 | 0 | 0.364 | 1 | 1 | cs | TRUE
2 | LV_2571-1_1_2_line_2 |  | 1 | 3 | 0.010376 | 0.125 | 0.08 | 261 | 0 | 0.364 | 1 | 1 | cs | TRUE
3 | LV_2571-1_1_2_line_3 |  | 2 | 4 | 0.018518 | 0.125 | 0.08 | 261 | 0 | 0.364 | 1 | 1 | cs | TRUE
4 | LV_2571-1_1_2_line_4 |  | 3 | 5 | 0.032316 | 0.125 | 0.08 | 261 | 0 | 0.364 | 1 | 1 | cs | TRUE
5 | LV_2571-1_1_2_line_5 |  | 4 | 6 | 0.038049 | 0.125 | 0.08 | 261 | 0 | 0.364 | 1 | 1 | cs | TRUE
6 | LV_2571-1_1_2_line_6 |  | 4 | 7 | 0.0093306 | 0.125 | 0.08 | 261 | 0 | 0.364 | 1 | 1 | cs | TRUE
7 | LV_2571-1_1_2_line_7 |  | 5 | 8 | 0.011987 | 0.125 | 0.08 | 261 | 0 | 0.364 | 1 | 1 | cs | TRUE
8 | LV_2571-1_1_2_line_8 |  | 7 | 9 | 0.0062431 | 0.125 | 0.08 | 261 | 0 | 0.364 | 1 | 1 | cs | TRUE
9 | LV_2571-1_1_2_line_9 |  | 8 | 53 | 0.041365 | 0.125 | 0.08 | 261 | 0 | 0.364 | 1 | 1 | cs | TRUE
10 | LV_2571-1_1_2_line_10 |  | 9 | 45 | 0.013608 | 0.125 | 0.08 | 261 | 0 | 0.364 | 1 | 1 | cs | TRUE
11 | LV_2571-1_1_2_line_11 |  | 10 | 11 | 0.024136 | 0.125 | 0.08 | 261 | 0 | 0.364 | 1 | 1 | cs | TRUE
12 | LV_2571-1_1_2_line_12 |  | 10 | 12 | 0.018647 | 0.125 | 0.08 | 261 | 0 | 0.364 | 1 | 1 | cs | TRUE
13 | LV_2571-1_1_2_line_13 |  | 11 | 13 | 0.0046595 | 0.125 | 0.08 | 261 | 0 | 0.364 | 1 | 1 | cs | TRUE
14 | LV_2571-1_1_2_line_14 |  | 12 | 14 | 0.015877 | 0.125 | 0.08 | 261 | 0 | 0.364 | 1 | 1 | cs | TRUE
15 | LV_2571-1_1_2_line_15 |  | 13 | 15 | 0.0083969 | 0.125 | 0.08 | 261 | 0 | 0.364 | 1 | 1 | cs | TRUE
16 | LV_2571-1_1_2_line_16 |  | 14 | 16 | 0.010506 | 0.125 | 0.08 | 261 | 0 | 0.364 | 1 | 1 | cs | TRUE
17 | LV_2571-1_1_2_line_17 |  | 15 | 17 | 0.023527 | 0.125 | 0.08 | 261 | 0 | 0.364 | 1 | 1 | cs | TRUE
18 | LV_2571-1_1_2_line_18 |  | 16 | 18 | 0.019674 | 0.125 | 0.08 | 261 | 0 | 0.364 | 1 | 1 | cs | TRUE
19 | LV_2571-1_1_2_line_19 |  | 17 | 48 | 0.0024563 | 0.125 | 0.08 | 261 | 0 | 0.364 | 1 | 1 | cs | TRUE
20 | LV_2571-1_1_2_line_20 |  | 18 | 116 | 0.0048146 | 0.125 | 0.08 | 261 | 0 | 0.364 | 1 | 1 | cs | TRUE
21 | LV_2571-1_1_2_line_21 |  | 19 | 20 | 0.022364 | 0.125 | 0.08 | 261 | 0 | 0.364 | 1 | 1 | cs | TRUE
22 | LV_2571-1_1_2_line_22 |  | 20 | 21 | 0.0065718 | 0.125 | 0.08 | 261 | 0 | 0.364 | 1 | 1 | cs | TRUE
23 | LV_2571-1_1_2_line_23 |  | 21 | 22 | 0.0035813 | 0.125 | 0.08 | 261 | 0 | 0.364 | 1 | 1 | cs | TRUE
24 | LV_2571-1_1_2_line_24 |  | 22 | 23 | 0.001389 | 0.125 | 0.08 | 261 | 0 | 0.364 | 1 | 1 | cs | TRUE
25 | LV_2571-1_1_2_line_25 |  | 23 | 24 | 0.0032348 | 0.125 | 0.08 | 261 | 0 | 0.364 | 1 | 1 | cs | TRUE
26 | LV_2571-1_1_2_line_26 |  | 24 | 25 | 0.0073406 | 0.125 | 0.08 | 261 | 0 | 0.364 | 1 | 1 | cs | TRUE
27 | LV_2571-1_1_2_line_27 |  | 25 | 26 | 0.043638 | 0.125 | 0.08 | 261 | 0 | 0.364 | 1 | 1 | cs | TRUE
28 | LV_2571-1_1_2_line_28 |  | 25 | 27 | 0.031511 | 0.125 | 0.08 | 261 | 0 | 0.364 | 1 | 1 | cs | TRUE
29 | LV_2571-1_1_2_line_29 |  | 26 | 28 | 0.025915 | 0.125 | 0.08 | 261 | 0 | 0.364 | 1 | 1 | cs | TRUE
30 | LV_2571-1_1_2_line_30 |  | 27 | 29 | 0.0090199 | 0.125 | 0.08 | 261 | 0 | 0.364 | 1 | 1 | cs | TRUE
31 | LV_2571-1_1_2_line_31 |  | 28 | 30 | 0.011348 | 0.125 | 0.08 | 261 | 0 | 0.364 | 1 | 1 | cs | TRUE
32 | LV_2571-1_1_2_line_32 |  | 29 | 31 | 0.0068546 | 0.125 | 0.08 | 261 | 0 | 0.364 | 1 | 1 | cs | TRUE
33 | LV_2571-1_1_2_line_33 |  | 30 | 42 | 0.018699 | 0.125 | 0.08 | 261 | 0 | 0.364 | 1 | 1 | cs | TRUE
34 | LV_2571-1_1_2_line_34 |  | 32 | 33 | 0.0075726 | 0.125 | 0.08 | 261 | 0 | 0.364 | 1 | 1 | cs | TRUE
35 | LV_2571-1_1_2_line_35 |  | 32 | 34 | 0.021817 | 0.125 | 0.08 | 261 | 0 | 0.364 | 1 | 1 | cs | TRUE
36 | LV_2571-1_1_2_line_36 |  | 33 | 35 | 0.021262 | 0.125 | 0.08 | 261 | 0 | 0.364 | 1 | 1 | cs | TRUE
37 | LV_2571-1_1_2_line_37 |  | 34 | 36 | 0.0018873 | 0.125 | 0.08 | 261 | 0 | 0.364 | 1 | 1 | cs | TRUE
38 | LV_2571-1_1_2_line_38 |  | 35 | 37 | 0.010141 | 0.125 | 0.08 | 261 | 0 | 0.364 | 1 | 1 | cs | TRUE
39 | LV_2571-1_1_2_line_39 |  | 36 | 38 | 0.0061071 | 0.125 | 0.08 | 261 | 0 | 0.364 | 1 | 1 | cs | TRUE
40 | LV_2571-1_1_2_line_40 |  | 37 | 39 | 0.010854 | 0.125 | 0.08 | 261 | 0 | 0.364 | 1 | 1 | cs | TRUE
41 | LV_2571-1_1_2_line_41 |  | 38 | 40 | 0.019414 | 0.125 | 0.08 | 261 | 0 | 0.364 | 1 | 1 | cs | TRUE
42 | LV_2571-1_1_2_line_42 |  | 39 | 41 | 0.01618 | 0.125 | 0.08 | 261 | 0 | 0.364 | 1 | 1 | cs | TRUE
43 | LV_2571-1_1_2_line_43 |  | 40 | 52 | 0.0031295 | 0.125 | 0.08 | 261 | 0 | 0.364 | 1 | 1 | cs | TRUE
44 | LV_2571-1_1_2_line_44 |  | 41 | 63 | 0.012076 | 0.125 | 0.08 | 261 | 0 | 0.364 | 1 | 1 | cs | TRUE
45 | LV_2571-1_1_2_line_45 |  | 42 | 43 | 0.014836 | 0.125 | 0.08 | 261 | 0 | 0.364 | 1 | 1 | cs | TRUE
46 | LV_2571-1_1_2_line_46 |  | 42 | 44 | 0.049445 | 0.125 | 0.08 | 261 | 0 | 0.364 | 1 | 1 | cs | TRUE
47 | LV_2571-1_1_2_line_47 |  | 42 | 45 | 0.027006 | 0.125 | 0.08 | 261 | 0 | 0.364 | 1 | 1 | cs | TRUE
48 | LV_2571-1_1_2_line_48 |  | 43 | 46 | 0.022434 | 0.125 | 0.08 | 261 | 0 | 0.364 | 1 | 1 | cs | TRUE
49 | LV_2571-1_1_2_line_49 |  | 44 | 47 | 0.042818 | 0.125 | 0.08 | 261 | 0 | 0.364 | 1 | 1 | cs | TRUE
50 | LV_2571-1_1_2_line_50 |  | 46 | 88 | 0.011602 | 0.125 | 0.08 | 261 | 0 | 0.364 | 1 | 1 | cs | TRUE
51 | LV_2571-1_1_2_line_51 |  | 47 | 111 | 0.0048566 | 0.125 | 0.08 | 261 | 0 | 0.364 | 1 | 1 | cs | TRUE
52 | LV_2571-1_1_2_line_52 |  | 48 | 49 | 0.020722 | 0.125 | 0.08 | 261 | 0 | 0.364 | 1 | 1 | cs | TRUE
53 | LV_2571-1_1_2_line_53 |  | 49 | 50 | 0.0020041 | 0.125 | 0.08 | 261 | 0 | 0.364 | 1 | 1 | cs | TRUE
54 | LV_2571-1_1_2_line_54 |  | 50 | 51 | 0.023963 | 0.125 | 0.08 | 261 | 0 | 0.364 | 1 | 1 | cs | TRUE
55 | LV_2571-1_1_2_line_55 |  | 51 | 89 | 0.020799 | 0.125 | 0.08 | 261 | 0 | 0.364 | 1 | 1 | cs | TRUE
56 | LV_2571-1_1_2_line_56 |  | 52 | 73 | 0.0071414 | 0.125 | 0.08 | 261 | 0 | 0.364 | 1 | 1 | cs | TRUE
57 | LV_2571-1_1_2_line_57 |  | 53 | 54 | 0.01076 | 0.125 | 0.08 | 261 | 0 | 0.364 | 1 | 1 | cs | TRUE
58 | LV_2571-1_1_2_line_58 |  | 53 | 55 | 0.006111 | 0.125 | 0.08 | 261 | 0 | 0.364 | 1 | 1 | cs | TRUE
59 | LV_2571-1_1_2_line_59 |  | 54 | 56 | 0.031518 | 0.125 | 0.08 | 261 | 0 | 0.364 | 1 | 1 | cs | TRUE
60 | LV_2571-1_1_2_line_60 |  | 55 | 57 | 0.019618 | 0.125 | 0.08 | 261 | 0 | 0.364 | 1 | 1 | cs | TRUE
61 | LV_2571-1_1_2_line_61 |  | 55 | 58 | 0.016059 | 0.125 | 0.08 | 261 | 0 | 0.364 | 1 | 1 | cs | TRUE
62 | LV_2571-1_1_2_line_62 |  | 55 | 59 | 0.056807 | 0.125 | 0.08 | 261 | 0 | 0.364 | 1 | 1 | cs | TRUE
63 | LV_2571-1_1_2_line_63 |  | 56 | 60 | 0.0022775 | 0.125 | 0.08 | 261 | 0 | 0.364 | 1 | 1 | cs | TRUE
64 | LV_2571-1_1_2_line_64 |  | 58 | 61 | 0.049279 | 0.125 | 0.08 | 261 | 0 | 0.364 | 1 | 1 | cs | TRUE
65 | LV_2571-1_1_2_line_65 |  | 59 | 62 | 0.0073997 | 0.125 | 0.08 | 261 | 0 | 0.364 | 1 | 1 | cs | TRUE
66 | LV_2571-1_1_2_line_66 |  | 60 | 120 | 0.037607 | 0.125 | 0.08 | 261 | 0 | 0.364 | 1 | 1 | cs | TRUE
67 | LV_2571-1_1_2_line_67 |  | 61 | 115 | 0.049691 | 0.125 | 0.08 | 261 | 0 | 0.364 | 1 | 1 | cs | TRUE
68 | LV_2571-1_1_2_line_68 |  | 62 | 70 | 0.028193 | 0.125 | 0.08 | 261 | 0 | 0.364 | 1 | 1 | cs | TRUE
69 | LV_2571-1_1_2_line_69 |  | 62 | 66 | 0.023278 | 0.125 | 0.08 | 261 | 0 | 0.364 | 1 | 1 | cs | TRUE
70 | LV_2571-1_1_2_line_70 |  | 63 | 64 | 0.0091362 | 0.125 | 0.08 | 261 | 0 | 0.364 | 1 | 1 | cs | TRUE
71 | LV_2571-1_1_2_line_71 |  | 65 | 66 | 0.0066692 | 0.125 | 0.08 | 261 | 0 | 0.364 | 1 | 1 | cs | TRUE
72 | LV_2571-1_1_2_line_72 |  | 65 | 67 | 0.010664 | 0.125 | 0.08 | 261 | 0 | 0.364 | 1 | 1 | cs | TRUE
73 | LV_2571-1_1_2_line_73 |  | 67 | 68 | 0.029482 | 0.125 | 0.08 | 261 | 0 | 0.364 | 1 | 1 | cs | TRUE
74 | LV_2571-1_1_2_line_74 |  | 67 | 69 | 0.022595 | 0.125 | 0.08 | 261 | 0 | 0.364 | 1 | 1 | cs | TRUE
75 | LV_2571-1_1_2_line_75 |  | 68 | 71 | 0.0086527 | 0.125 | 0.08 | 261 | 0 | 0.364 | 1 | 1 | cs | TRUE
76 | LV_2571-1_1_2_line_76 |  | 70 | 72 | 0.012771 | 0.125 | 0.08 | 261 | 0 | 0.364 | 1 | 1 | cs | TRUE
77 | LV_2571-1_1_2_line_77 |  | 72 | 92 | 0.025938 | 0.125 | 0.08 | 261 | 0 | 0.364 | 1 | 1 | cs | TRUE
78 | LV_2571-1_1_2_line_78 |  | 72 | 78 | 0.013995 | 0.125 | 0.08 | 261 | 0 | 0.364 | 1 | 1 | cs | TRUE
79 | LV_2571-1_1_2_line_79 |  | 73 | 74 | 0.0040518 | 0.125 | 0.08 | 261 | 0 | 0.364 | 1 | 1 | cs | TRUE
80 | LV_2571-1_1_2_line_80 |  | 74 | 75 | 0.017615 | 0.125 | 0.08 | 261 | 0 | 0.364 | 1 | 1 | cs | TRUE
81 | LV_2571-1_1_2_line_81 |  | 75 | 76 | 0.0097797 | 0.125 | 0.08 | 261 | 0 | 0.364 | 1 | 1 | cs | TRUE
82 | LV_2571-1_1_2_line_82 |  | 75 | 77 | 0.042035 | 0.125 | 0.08 | 261 | 0 | 0.364 | 1 | 1 | cs | TRUE
83 | LV_2571-1_1_2_line_83 |  | 76 | 78 | 0.014737 | 0.125 | 0.08 | 261 | 0 | 0.364 | 1 | 1 | cs | TRUE
84 | LV_2571-1_1_2_line_84 |  | 77 | 79 | 0.018071 | 0.125 | 0.08 | 261 | 0 | 0.364 | 1 | 1 | cs | TRUE
85 | LV_2571-1_1_2_line_85 |  | 79 | 89 | 0.002452 | 0.125 | 0.08 | 261 | 0 | 0.364 | 1 | 1 | cs | TRUE
86 | LV_2571-1_1_2_line_86 |  | 80 | 81 | 0.023579 | 0.125 | 0.08 | 261 | 0 | 0.364 | 1 | 1 | cs | TRUE
87 | LV_2571-1_1_2_line_87 |  | 80 | 82 | 0.0045128 | 0.125 | 0.08 | 261 | 0 | 0.364 | 1 | 1 | cs | TRUE
88 | LV_2571-1_1_2_line_88 |  | 81 | 83 | 0.015658 | 0.125 | 0.08 | 261 | 0 | 0.364 | 1 | 1 | cs | TRUE
89 | LV_2571-1_1_2_line_89 |  | 82 | 84 | 0.012658 | 0.125 | 0.08 | 261 | 0 | 0.364 | 1 | 1 | cs | TRUE
90 | LV_2571-1_1_2_line_90 |  | 83 | 85 | 0.047203 | 0.125 | 0.08 | 261 | 0 | 0.364 | 1 | 1 | cs | TRUE
91 | LV_2571-1_1_2_line_91 |  | 83 | 86 | 0.044417 | 0.125 | 0.08 | 261 | 0 | 0.364 | 1 | 1 | cs | TRUE
92 | LV_2571-1_1_2_line_92 |  | 85 | 87 | 0.016157 | 0.125 | 0.08 | 261 | 0 | 0.364 | 1 | 1 | cs | TRUE
93 | LV_2571-1_1_2_line_93 |  | 86 | 88 | 0.023761 | 0.125 | 0.08 | 261 | 0 | 0.364 | 1 | 1 | cs | TRUE
94 | LV_2571-1_1_2_line_94 |  | 87 | 114 | 0.0017925 | 0.125 | 0.08 | 261 | 0 | 0.364 | 1 | 1 | cs | TRUE
95 | LV_2571-1_1_2_line_95 |  | 87 | 112 | 0.022496 | 0.125 | 0.08 | 261 | 0 | 0.364 | 1 | 1 | cs | TRUE
96 | LV_2571-1_1_2_line_96 |  | 89 | 90 | 0.014272 | 0.125 | 0.08 | 261 | 0 | 0.364 | 1 | 1 | cs | TRUE
97 | LV_2571-1_1_2_line_97 |  | 90 | 91 | 0.023014 | 0.125 | 0.08 | 261 | 0 | 0.364 | 1 | 1 | cs | TRUE
98 | LV_2571-1_1_2_line_98 |  | 91 | 118 | 0.011769 | 0.125 | 0.08 | 261 | 0 | 0.364 | 1 | 1 | cs | TRUE
99 | LV_2571-1_1_2_line_99 |  | 92 | 93 | 0.018319 | 0.125 | 0.08 | 261 | 0 | 0.364 | 1 | 1 | cs | TRUE
100 | LV_2571-1_1_2_line_100 |  | 93 | 94 | 0.0013903 | 0.125 | 0.08 | 261 | 0 | 0.364 | 1 | 1 | cs | TRUE
101 | LV_2571-1_1_2_line_101 |  | 94 | 95 | 0.0031338 | 0.125 | 0.08 | 261 | 0 | 0.364 | 1 | 1 | cs | TRUE
102 | LV_2571-1_1_2_line_102 |  | 96 | 97 | 0.00223 | 0.125 | 0.08 | 261 | 0 | 0.364 | 1 | 1 | cs | TRUE
103 | LV_2571-1_1_2_line_103 |  | 97 | 98 | 0.019393 | 0.125 | 0.08 | 261 | 0 | 0.364 | 1 | 1 | cs | TRUE
104 | LV_2571-1_1_2_line_104 |  | 98 | 99 | 0.010554 | 0.125 | 0.08 | 261 | 0 | 0.364 | 1 | 1 | cs | TRUE
105 | LV_2571-1_1_2_line_105 |  | 99 | 100 | 0.00027489 | 0.125 | 0.08 | 261 | 0 | 0.364 | 1 | 1 | cs | TRUE
106 | LV_2571-1_1_2_line_106 |  | 100 | 101 | 0.0083612 | 0.125 | 0.08 | 261 | 0 | 0.364 | 1 | 1 | cs | TRUE
107 | LV_2571-1_1_2_line_107 |  | 101 | 108 | 0.014995 | 0.125 | 0.08 | 261 | 0 | 0.364 | 1 | 1 | cs | TRUE
108 | LV_2571-1_1_2_line_108 |  | 102 | 103 | 0.0077853 | 0.125 | 0.08 | 261 | 0 | 0.364 | 1 | 1 | cs | TRUE
109 | LV_2571-1_1_2_line_109 |  | 102 | 104 | 0.0011775 | 0.125 | 0.08 | 261 | 0 | 0.364 | 1 | 1 | cs | TRUE
110 | LV_2571-1_1_2_line_110 |  | 103 | 105 | 0.016431 | 0.125 | 0.08 | 261 | 0 | 0.364 | 1 | 1 | cs | TRUE
111 | LV_2571-1_1_2_line_111 |  | 104 | 106 | 0.021917 | 0.125 | 0.08 | 261 | 0 | 0.364 | 1 | 1 | cs | TRUE
112 | LV_2571-1_1_2_line_112 |  | 105 | 107 | 0.01231 | 0.125 | 0.08 | 261 | 0 | 0.364 | 1 | 1 | cs | TRUE
113 | LV_2571-1_1_2_line_113 |  | 106 | 108 | 0.027929 | 0.125 | 0.08 | 261 | 0 | 0.364 | 1 | 1 | cs | TRUE
114 | LV_2571-1_1_2_line_114 |  | 107 | 109 | 0.0011565 | 0.125 | 0.08 | 261 | 0 | 0.364 | 1 | 1 | cs | TRUE
115 | LV_2571-1_1_2_line_115 |  | 108 | 110 | 0.014678 | 0.125 | 0.08 | 261 | 0 | 0.364 | 1 | 1 | cs | TRUE
116 | LV_2571-1_1_2_line_116 |  | 110 | 111 | 0.012471 | 0.125 | 0.08 | 261 | 0 | 0.364 | 1 | 1 | cs | TRUE
117 | LV_2571-1_1_2_line_117 |  | 112 | 113 | 0.011315 | 0.125 | 0.08 | 261 | 0 | 0.364 | 1 | 1 | cs | TRUE
118 | LV_2571-1_1_2_line_118 |  | 116 | 117 | 0.022481 | 0.125 | 0.08 | 261 | 0 | 0.364 | 1 | 1 | cs | TRUE
119 | LV_2571-1_1_2_line_119 |  | 119 | 120 | 0.003023 | 0.125 | 0.08 | 261 | 0 | 0.364 | 1 | 1 | cs | TRUE

## trafo
| name | std_type | hv_bus | lv_bus | sn_mva | vn_hv_kv | vn_lv_kv | vk_percent | vkr_percent | pfe_kw | i0_percent | shift_degree | tap_side | tap_neutral | tap_min | tap_max | tap_step_percent | tap_step_degree | tap_pos | tap_phase_shifter | parallel | df | in_service
0 | LV_2571-1_1_2_trafo_48 | 0.63 MVA 20/0.4 kV | 121 | 5 | 0.63 | 20 | 0.4 | 6 | 1.206 | 1.65 | 0.2619 | 150 | hv | 0 | -2 | 2 | 2.5 | 0 | 0 | FALSE | 1 | 1 | TRUE

## line_geodata
| x0 | y0 | x1 | y1 | x2 | y2 | x3 | y3 | x4 | y4 | x5 | y5 | x6 | y6 | x7 | y7
0 | 2631629.3025 | 1239805.4063 | 2631627.5032 | 1239811.0003 | 2631622.7984 | 1239822.6048 | 2631622.495 | 1239823.2689
1 | 2631602.4568 | 1239867.2143 | 2631609.6002 | 1239851.4974 | 2631622.495 | 1239823.2689
2 | 2631629.3025 | 1239805.4063 | 2631629.3025 | 1239805.4063 | 2631630.002 | 1239799.006 | 2631629.41 | 1239795.1136
3 | 2631594.7946 | 1239884.0726 | 2631602.4568 | 1239867.2143
4 | 2631629.41 | 1239795.1136 | 2631629.1033 | 1239793.0975 | 2631626.6024 | 1239785.6016 | 2631622.5019 | 1239775.996 | 2631616.7534 | 1239765.5419
5 | 2631594.7946 | 1239884.0726 | 2631630.7306 | 1239896.5755
6 | 2631594.7946 | 1239884.0726 | 2631590.054 | 1239892.1092
7 | 2631610.9777 | 1239755.0385 | 2631616.7534 | 1239765.5419
8 | 2631586.8821 | 1239897.4865 | 2631590.054 | 1239892.1092
9 | 2631589.2245 | 1239719.8947 | 2631595.574 | 1239728.9342 | 2631599.8015 | 1239736.0056 | 2631605.8974 | 1239745.7997 | 2631610.9777 | 1239755.0385
10 | 2631579.968 | 1239909.2076 | 2631586.8821 | 1239897.4865
11 | 2631746.1764 | 1239574.137 | 2631746.098 | 1239573.3042 | 2631745.1013 | 1239570.1969 | 2631743.1975 | 1239566.9958 | 2631733.8344 | 1239553.6393
12 | 2631723.1307 | 1239538.3704 | 2631733.8344 | 1239553.6393
13 | 2631746.0779 | 1239578.7635 | 2631746.3986 | 1239576.4967 | 2631746.1764 | 1239574.137
14 | 2631714.017 | 1239525.3697 | 2631723.1307 | 1239538.3704
15 | 2631742.3997 | 1239586.1037 | 2631745.0037 | 1239582.8044 | 2631745.9035 | 1239579.9963 | 2631746.0779 | 1239578.7635
16 | 2631714.017 | 1239525.3697 | 2631707.9863 | 1239516.767
17 | 2631742.3997 | 1239586.1037 | 2631742.3997 | 1239586.1037 | 2631738.7997 | 1239588.9974 | 2631734.9004 | 1239591.3002 | 2631730.9011 | 1239592.5019 | 2631727.6033 | 1239592.6066 | 2631724.2036 | 1239591.9992 | 2631721.2234 | 1239590.2597
18 | 2631693.6014 | 1239503.6023 | 2631700.8039 | 1239508.6995 | 2631703.0998 | 1239510.7019 | 2631705.9041 | 1239513.7966 | 2631707.9863 | 1239516.767
19 | 2631719.102 | 1239589.0215 | 2631721.2234 | 1239590.2597
20 | 2631693.6014 | 1239503.6023 | 2631696.2842 | 1239499.6044
21 | 2631428.426 | 1239962.147 | 2631441.3978 | 1239963.1985 | 2631450.7385 | 1239962.7909
22 | 2631457.3041 | 1239962.5044 | 2631450.7385 | 1239962.7909
23 | 2631457.3041 | 1239962.5044 | 2631457.3041 | 1239962.5044 | 2631460.8027 | 1239961.7391
24 | 2631462.1595 | 1239961.4423 | 2631460.8027 | 1239961.7391
25 | 2631465.3196 | 1239960.7512 | 2631462.1595 | 1239961.4423
26 | 2631472.4907 | 1239959.1826 | 2631465.3196 | 1239960.7512
27 | 2631472.4907 | 1239959.1826 | 2631475.6022 | 1239958.4987 | 2631493.0987 | 1239953.099 | 2631514.0894 | 1239946.055
28 | 2631472.4907 | 1239959.1826 | 2631478.7258 | 1239941.271 | 2631485.0595 | 1239930.4421 | 2631485.0595 | 1239930.4421
29 | 2631538.7767 | 1239938.1919 | 2631537.1025 | 1239938.6008 | 2631526.8008 | 1239941.9039 | 2631523.2031 | 1239942.9966 | 2631514.0894 | 1239946.055
30 | 2631485.0595 | 1239930.4421 | 2631487.7985 | 1239921.8481
31 | 2631549.8002 | 1239935.4996 | 2631538.7767 | 1239938.1919
32 | 2631489.8799 | 1239915.3171 | 2631487.7985 | 1239921.8481
33 | 2631568.3974 | 1239933.5971 | 2631561.0973 | 1239934.1364 | 2631549.8002 | 1239935.4996 | 2631549.8002 | 1239935.4996
34 | 2631700.4171 | 1239646.8423 | 2631707.4226 | 1239649.7173
35 | 2631700.4171 | 1239646.8423 | 2631691.2996 | 1239643.1005 | 2631680.2463 | 1239638.5281
36 | 2631707.4226 | 1239649.7173 | 2631727.0928 | 1239657.79
37 | 2631678.5023 | 1239637.8067 | 2631680.2463 | 1239638.5281
38 | 2631736.4941 | 1239661.586 | 2631735.9023 | 1239661.4055 | 2631727.0928 | 1239657.79
39 | 2631678.5023 | 1239637.8067 | 2631678.5023 | 1239637.8067 | 2631673.0986 | 1239634.9613
40 | 2631736.4941 | 1239661.586 | 2631741.7988 | 1239663.2047 | 2631747.0301 | 1239664.1048
41 | 2631673.0986 | 1239634.9613 | 2631668.7969 | 1239632.6962 | 2631656.0364 | 1239625.7009
42 | 2631747.0301 | 1239664.1048 | 2631747.6013 | 1239664.203 | 2631752.1975 | 1239664.5055 | 2631757.302 | 1239664.4995 | 2631763.1327 | 1239663.6658
43 | 2631656.0364 | 1239625.7009 | 2631653.2921 | 1239624.1965
44 | 2631774.541 | 1239659.8342 | 2631770.7026 | 1239661.6025 | 2631763.5986 | 1239663.5992 | 2631763.1327 | 1239663.6658
45 | 2631568.3974 | 1239933.5971 | 2631575.7851 | 1239933.6363 | 2631581.3178 | 1239934.1327 | 2631583.1974 | 1239934.3588
46 | 2631568.3974 | 1239933.5971 | 2631567.3588 | 1239938.3613 | 2631559.701 | 1239973.4984 | 2631557.8397 | 1239981.9017
47 | 2631568.3974 | 1239933.5971 | 2631570.2189 | 1239929.493 | 2631573.8314 | 1239921.3515 | 2631579.3653 | 1239910.2294 | 2631579.968 | 1239909.2076
48 | 2631605.0926 | 1239939.1295 | 2631593.6398 | 1239936.2773 | 2631587.507 | 1239934.8772 | 2631583.1974 | 1239934.3588
49 | 2631557.8397 | 1239981.9017 | 2631552.3021 | 1240006.9025 | 2631549.7986 | 1240018.3965 | 2631548.1804 | 1240023.5986
50 | 2631605.0926 | 1239939.1295 | 2631607.1425 | 1239939.6401 | 2631616.2474 | 1239942.3125
51 | 2631546.6729 | 1240028.213 | 2631546.9984 | 1240027.3984 | 2631548.1804 | 1240023.5986
52 | 2631701.205 | 1239578.5755 | 2631719.102 | 1239589.0215
53 | 2631701.205 | 1239578.5755 | 2631699.4742 | 1239577.5653
54 | 2631678.7784 | 1239565.4857 | 2631699.4742 | 1239577.5653
55 | 2631659.5989 | 1239557.9 | 2631665.4992 | 1239558.9987 | 2631669.0985 | 1239560.4966 | 2631675.201 | 1239563.3976 | 2631678.7784 | 1239565.4857
56 | 2631647.03 | 1239620.7635 | 2631653.2921 | 1239624.1965
57 | 2631589.2245 | 1239719.8947 | 2631598.6671 | 1239714.6861
58 | 2631585.9321 | 1239714.7407 | 2631589.2245 | 1239719.8947
59 | 2631598.6671 | 1239714.6861 | 2631608.58 | 1239709.2131 | 2631615.1993 | 1239707.3248 | 2631620.5994 | 1239707.1979 | 2631627.1016 | 1239711.702 | 2631627.1016 | 1239711.702
60 | 2631585.9321 | 1239714.7407 | 2631577.6369 | 1239716.0863 | 2631566.6084 | 1239714.0529
61 | 2631585.9321 | 1239714.7407 | 2631579.4472 | 1239721.2214 | 2631572.7166 | 1239722.6977
62 | 2631585.9321 | 1239714.7407 | 2631582.7386 | 1239709.4759 | 2631579.9972 | 1239703.1018 | 2631577.498 | 1239692.404 | 2631576.103 | 1239681.7009 | 2631575.7506 | 1239675.4284 | 2631575.3981 | 1239669.2004 | 2631575.8696 | 1239659.8016
63 | 2631627.1016 | 1239711.702 | 2631628.7797 | 1239713.2417
64 | 2631531.3763 | 1239729.4493 | 2631534.1576 | 1239722.6264 | 2631536.7868 | 1239718.8157 | 2631541.1926 | 1239716.5043 | 2631547.3624 | 1239716.6816 | 2631555.858 | 1239718.917 | 2631565.3103 | 1239721.8356 | 2631572.7166 | 1239722.6977
65 | 2631576.8026 | 1239652.4973 | 2631576.1001 | 1239655.2064 | 2631575.8696 | 1239659.8016
66 | 2631657.3273 | 1239737.6642 | 2631649.0998 | 1239731.5983 | 2631640.399 | 1239723.9027 | 2631628.7797 | 1239713.2417
67 | 2631531.3763 | 1239729.4493 | 2631488.6465 | 1239704.0852
68 | 2631576.8026 | 1239652.4973 | 2631579.0985 | 1239643.1035 | 2631585.0033 | 1239627.7029 | 2631585.797 | 1239625.836
69 | 2631576.8026 | 1239652.4973 | 2631556.3973 | 1239655.8021 | 2631553.8097 | 1239656.1154
70 | 2631782.4632 | 1239655.2975 | 2631775.9031 | 1239659.2066 | 2631774.541 | 1239659.8342
71 | 2631553.8097 | 1239656.1154 | 2631547.1889 | 1239656.9169
72 | 2631536.6018 | 1239658.1986 | 2631547.1889 | 1239656.9169
73 | 2631536.6018 | 1239658.1986 | 2631534.4997 | 1239643.9007 | 2631533.3028 | 1239638.6021 | 2631531.1973 | 1239633.4988 | 2631529.4562 | 1239629.8116
74 | 2631536.6018 | 1239658.1986 | 2631521.3992 | 1239660.097 | 2631514.1333 | 1239660.4431
75 | 2631529.4562 | 1239629.8116 | 2631529.4025 | 1239629.698 | 2631526.3976 | 1239624.501 | 2631524.8669 | 1239622.4943
76 | 2631589.5017 | 1239613.6957 | 2631588.4035 | 1239619.7048 | 2631585.797 | 1239625.836
77 | 2631589.5017 | 1239613.6957 | 2631589.3037 | 1239611.1042 | 2631585.7023 | 1239602.9021 | 2631580.1989 | 1239594.0006 | 2631578.553 | 1239590.4478
78 | 2631589.5017 | 1239613.6957 | 2631603.3562 | 1239611.7182
79 | 2631643.4771 | 1239618.8158 | 2631647.03 | 1239620.7635
80 | 2631627.6981 | 1239610.9971 | 2631639.7971 | 1239616.7984 | 2631643.4771 | 1239618.8158
81 | 2631627.6981 | 1239610.9971 | 2631619.098 | 1239609.9062 | 2631617.9936 | 1239610.0241
82 | 2631627.6981 | 1239610.9971 | 2631635.1985 | 1239601.2975 | 2631648.0975 | 1239584.7001 | 2631650.8968 | 1239580.2011 | 2631652.4243 | 1239577.1024
83 | 2631617.9936 | 1239610.0241 | 2631606.999 | 1239611.1983 | 2631603.3562 | 1239611.7182
84 | 2631658.7631 | 1239560.2052 | 2631657.6033 | 1239563.4039 | 2631654.1 | 1239573.7029 | 2631652.4243 | 1239577.1024
85 | 2631659.5989 | 1239557.9 | 2631658.7631 | 1239560.2052
86 | 2631695.5736 | 1239925.8976 | 2631687.1058 | 1239947.9031
87 | 2631697.1943 | 1239921.6859 | 2631695.5736 | 1239925.8976
88 | 2631681.4823 | 1239962.5169 | 2631687.1058 | 1239947.9031
89 | 2631700.9943 | 1239909.6096 | 2631697.1943 | 1239921.6859
90 | 2631681.4823 | 1239962.5169 | 2631706.8403 | 1239971.8579 | 2631725.5802 | 1239979.3426
91 | 2631681.4823 | 1239962.5169 | 2631670.6731 | 1239958.8792 | 2631651.656 | 1239953.0298 | 2631648.5381 | 1239952.0681 | 2631639.003 | 1239949.1489
92 | 2631740.5848 | 1239985.3354 | 2631725.5802 | 1239979.3426
93 | 2631639.003 | 1239949.1489 | 2631630.3666 | 1239946.4568 | 2631616.2474 | 1239942.3125
94 | 2631740.5848 | 1239985.3354 | 2631742.2524 | 1239985.9925
95 | 2631740.5848 | 1239985.3354 | 2631748.2892 | 1239964.1998
96 | 2631659.5989 | 1239557.9 | 2631660.8971 | 1239554.1045 | 2631664.8971 | 1239547.0991 | 2631666.1051 | 1239545.2685
97 | 2631678.7804 | 1239526.0598 | 2631666.1051 | 1239545.2685
98 | 2631678.7804 | 1239526.0598 | 2631675.415 | 1239514.7818
99 | 2631578.553 | 1239590.4478 | 2631570.8523 | 1239573.8254
100 | 2631570.2678 | 1239572.564 | 2631570.8523 | 1239573.8254
101 | 2631568.9505 | 1239569.7205 | 2631570.2678 | 1239572.564
102 | 2631507.162 | 1240101.0083 | 2631508.2747 | 1240099.0758
103 | 2631517.9513 | 1240082.27 | 2631508.2747 | 1240099.0758
104 | 2631523.2177 | 1240073.1237 | 2631517.9513 | 1240082.27
105 | 2631523.2177 | 1240073.1237 | 2631523.3548 | 1240072.8855
106 | 2631523.3548 | 1240072.8855 | 2631524.9027 | 1240070.1972 | 2631527.6088 | 1240065.6877
107 | 2631535.3241 | 1240052.8304 | 2631527.6088 | 1240065.6877
108 | 2631585.2761 | 1240063.1761 | 2631586.8989 | 1240063.4998 | 2631592.8943 | 1240064.7801
109 | 2631584.1214 | 1240062.9458 | 2631585.2761 | 1240063.1761
110 | 2631608.963 | 1240068.2114 | 2631592.8943 | 1240064.7801
111 | 2631562.6281 | 1240058.6588 | 2631584.1214 | 1240062.9458
112 | 2631621.0021 | 1240070.7823 | 2631608.963 | 1240068.2114
113 | 2631535.3241 | 1240052.8304 | 2631540.7986 | 1240054.3048 | 2631562.6281 | 1240058.6588
114 | 2631621.0021 | 1240070.7823 | 2631622.1331 | 1240071.0238
115 | 2631535.3241 | 1240052.8304 | 2631540.4249 | 1240043.5071 | 2631541.9859 | 1240039.7696
116 | 2631546.6729 | 1240028.213 | 2631543.6034 | 1240035.8969 | 2631541.9859 | 1240039.7696
117 | 2631749.3783 | 1239952.9507 | 2631748.4279 | 1239963.8192 | 2631748.2892 | 1239964.1998
118 | 2631696.2842 | 1239499.6044 | 2631698.099 | 1239496.8999 | 2631706.0037 | 1239485.2013 | 2631708.7072 | 1239480.8707
119 | 2631659.7604 | 1239739.4581 | 2631657.3273 | 1239737.6642

## bus_geodata
| x | y | coords
0 | 2631622.495 | 1239823.2689
1 | 2631629.3025 | 1239805.4063
2 | 2631602.4568 | 1239867.2143
3 | 2631629.41 | 1239795.1136
4 | 2631594.7946 | 1239884.0726
5 | 2631616.7534 | 1239765.5419
6 | 2631630.7306 | 1239896.5755
7 | 2631590.054 | 1239892.1092
8 | 2631610.9777 | 1239755.0385
9 | 2631586.8821 | 1239897.4865
10 | 2631733.8344 | 1239553.6393
11 | 2631746.1764 | 1239574.137
12 | 2631723.1307 | 1239538.3704
13 | 2631746.0779 | 1239578.7635
14 | 2631714.017 | 1239525.3697
15 | 2631742.3997 | 1239586.1037
16 | 2631707.9863 | 1239516.767
17 | 2631721.2234 | 1239590.2597
18 | 2631693.6014 | 1239503.6023
19 | 2631428.426 | 1239962.147
20 | 2631450.7385 | 1239962.7909
21 | 2631457.3041 | 1239962.5044
22 | 2631460.8027 | 1239961.7391
23 | 2631462.1595 | 1239961.4423
24 | 2631465.3196 | 1239960.7512
25 | 2631472.4907 | 1239959.1826
26 | 2631514.0894 | 1239946.055
27 | 2631485.0595 | 1239930.4421
28 | 2631538.7767 | 1239938.1919
29 | 2631487.7985 | 1239921.8481
30 | 2631549.8002 | 1239935.4996
31 | 2631489.8799 | 1239915.3171
32 | 2631700.4171 | 1239646.8423
33 | 2631707.4226 | 1239649.7173
34 | 2631680.2463 | 1239638.5281
35 | 2631727.0928 | 1239657.79
36 | 2631678.5023 | 1239637.8067
37 | 2631736.4941 | 1239661.586
38 | 2631673.0986 | 1239634.9613
39 | 2631747.0301 | 1239664.1048
40 | 2631656.0364 | 1239625.7009
41 | 2631763.1327 | 1239663.6658
42 | 2631568.3974 | 1239933.5971
43 | 2631583.1974 | 1239934.3588
44 | 2631557.8397 | 1239981.9017
45 | 2631579.968 | 1239909.2076
46 | 2631605.0926 | 1239939.1295
47 | 2631548.1804 | 1240023.5986
48 | 2631719.102 | 1239589.0215
49 | 2631701.205 | 1239578.5755
50 | 2631699.4742 | 1239577.5653
51 | 2631678.7784 | 1239565.4857
52 | 2631653.2921 | 1239624.1965
53 | 2631589.2245 | 1239719.8947
54 | 2631598.6671 | 1239714.6861
55 | 2631585.9321 | 1239714.7407
56 | 2631627.1016 | 1239711.702
57 | 2631566.6084 | 1239714.0529
58 | 2631572.7166 | 1239722.6977
59 | 2631575.8696 | 1239659.8016
60 | 2631628.7797 | 1239713.2417
61 | 2631531.3763 | 1239729.4493
62 | 2631576.8026 | 1239652.4973
63 | 2631774.541 | 1239659.8341
64 | 2631782.4632 | 1239655.2975
65 | 2631547.1889 | 1239656.9169
66 | 2631553.8097 | 1239656.1154
67 | 2631536.6018 | 1239658.1986
68 | 2631529.4562 | 1239629.8116
69 | 2631514.1333 | 1239660.4431
70 | 2631585.797 | 1239625.836
71 | 2631524.8669 | 1239622.4943
72 | 2631589.5017 | 1239613.6957
73 | 2631647.03 | 1239620.7635
74 | 2631643.4771 | 1239618.8158
75 | 2631627.6981 | 1239610.9971
76 | 2631617.9936 | 1239610.0241
77 | 2631652.4243 | 1239577.1024
78 | 2631603.3562 | 1239611.7182
79 | 2631658.7631 | 1239560.2052
80 | 2631695.5736 | 1239925.8976
81 | 2631687.1058 | 1239947.9031
82 | 2631697.1943 | 1239921.6859
83 | 2631681.4823 | 1239962.5169
84 | 2631700.9943 | 1239909.6096
85 | 2631725.5802 | 1239979.3426
86 | 2631639.003 | 1239949.1489
87 | 2631740.5848 | 1239985.3354
88 | 2631616.2474 | 1239942.3125
89 | 2631659.5989 | 1239557.9
90 | 2631666.1051 | 1239545.2685
91 | 2631678.7804 | 1239526.0598
92 | 2631578.553 | 1239590.4478
93 | 2631570.8523 | 1239573.8254
94 | 2631570.2679 | 1239572.564
95 | 2631568.9505 | 1239569.7205
96 | 2631507.162 | 1240101.0083
97 | 2631508.2747 | 1240099.0758
98 | 2631517.9513 | 1240082.27
99 | 2631523.2177 | 1240073.1237
100 | 2631523.3548 | 1240072.8855
101 | 2631527.6088 | 1240065.6877
102 | 2631585.2761 | 1240063.1761
103 | 2631592.8943 | 1240064.7801
104 | 2631584.1213 | 1240062.9458
105 | 2631608.963 | 1240068.2114
106 | 2631562.6281 | 1240058.6588
107 | 2631621.0021 | 1240070.7823
108 | 2631535.3241 | 1240052.8304
109 | 2631622.1331 | 1240071.0238
110 | 2631541.9859 | 1240039.7696
111 | 2631546.6729 | 1240028.213
112 | 2631748.2892 | 1239964.1998
113 | 2631749.3783 | 1239952.9507
114 | 2631742.2524 | 1239985.9925
115 | 2631488.6465 | 1239704.0852
116 | 2631696.2842 | 1239499.6044
117 | 2631708.7072 | 1239480.8707
118 | 2631675.415 | 1239514.7818
119 | 2631659.7604 | 1239739.4581
120 | 2631657.3273 | 1239737.6642
121 | 2631589.2245 | 1239719.8947

## line_std_types
| c_nf_per_km | r_ohm_per_km | x_ohm_per_km | max_i_ka | type | q_mm2 | alpha | voltage_rating
NAYY 4x50 SE | 210 | 0.642 | 0.083 | 0.142 | cs | 50 | 0.00403 | LV
NAYY 4x120 SE | 264 | 0.225 | 0.08 | 0.242 | cs | 120 | 0.00403 | LV
NAYY 4x150 SE | 261 | 0.208 | 0.08 | 0.27 | cs | 150 | 0.00403 | LV
NA2XS2Y 1x95 RM/25 12/20 kV | 216 | 0.313 | 0.132 | 0.252 | cs | 95 | 0.00403 | MV
NA2XS2Y 1x185 RM/25 12/20 kV | 273 | 0.161 | 0.117 | 0.362 | cs | 185 | 0.00403 | MV
NA2XS2Y 1x240 RM/25 12/20 kV | 304 | 0.122 | 0.112 | 0.421 | cs | 240 | 0.00403 | MV
NA2XS2Y 1x95 RM/25 6/10 kV | 315 | 0.313 | 0.123 | 0.249 | cs | 95 | 0.00403 | MV
NA2XS2Y 1x185 RM/25 6/10 kV | 406 | 0.161 | 0.11 | 0.358 | cs | 185 | 0.00403 | MV
NA2XS2Y 1x240 RM/25 6/10 kV | 456 | 0.122 | 0.105 | 0.416 | cs | 240 | 0.00403 | MV
NA2XS2Y 1x150 RM/25 12/20 kV | 250 | 0.206 | 0.116 | 0.319 | cs | 150 | 0.00403 | MV
NA2XS2Y 1x120 RM/25 12/20 kV | 230 | 0.253 | 0.119 | 0.283 | cs | 120 | 0.00403 | MV
NA2XS2Y 1x70 RM/25 12/20 kV | 190 | 0.443 | 0.132 | 0.22 | cs | 70 | 0.00403 | MV
NA2XS2Y 1x150 RM/25 6/10 kV | 360 | 0.206 | 0.11 | 0.315 | cs | 150 | 0.00403 | MV
NA2XS2Y 1x120 RM/25 6/10 kV | 340 | 0.253 | 0.113 | 0.28 | cs | 120 | 0.00403 | MV
NA2XS2Y 1x70 RM/25 6/10 kV | 280 | 0.443 | 0.123 | 0.217 | cs | 70 | 0.00403 | MV
N2XS(FL)2Y 1x120 RM/35 64/110 kV | 112 | 0.153 | 0.166 | 0.366 | cs | 120 | 0.00393 | HV
N2XS(FL)2Y 1x185 RM/35 64/110 kV | 125 | 0.099 | 0.156 | 0.457 | cs | 185 | 0.00393 | HV
N2XS(FL)2Y 1x240 RM/35 64/110 kV | 135 | 0.075 | 0.149 | 0.526 | cs | 240 | 0.00393 | HV
N2XS(FL)2Y 1x300 RM/35 64/110 kV | 144 | 0.06 | 0.144 | 0.588 | cs | 300 | 0.00393 | HV
15-AL1/3-ST1A 0.4 | 11 | 1.8769 | 0.35 | 0.105 | ol | 16 | 0.00403 | LV
24-AL1/4-ST1A 0.4 | 11.25 | 1.2012 | 0.335 | 0.14 | ol | 24 | 0.00403 | LV
48-AL1/8-ST1A 0.4 | 12.2 | 0.5939 | 0.3 | 0.21 | ol | 48 | 0.00403 | LV
94-AL1/15-ST1A 0.4 | 13.2 | 0.306 | 0.29 | 0.35 | ol | 94 | 0.00403 | LV
34-AL1/6-ST1A 10.0 | 9.7 | 0.8342 | 0.36 | 0.17 | ol | 34 | 0.00403 | MV
48-AL1/8-ST1A 10.0 | 10.1 | 0.5939 | 0.35 | 0.21 | ol | 48 | 0.00403 | MV
70-AL1/11-ST1A 10.0 | 10.4 | 0.4132 | 0.339 | 0.29 | ol | 70 | 0.00403 | MV
94-AL1/15-ST1A 10.0 | 10.75 | 0.306 | 0.33 | 0.35 | ol | 94 | 0.00403 | MV
122-AL1/20-ST1A 10.0 | 11.1 | 0.2376 | 0.323 | 0.41 | ol | 122 | 0.00403 | MV
149-AL1/24-ST1A 10.0 | 11.25 | 0.194 | 0.315 | 0.47 | ol | 149 | 0.00403 | MV
34-AL1/6-ST1A 20.0 | 9.15 | 0.8342 | 0.382 | 0.17 | ol | 34 | 0.00403 | MV
48-AL1/8-ST1A 20.0 | 9.5 | 0.5939 | 0.372 | 0.21 | ol | 48 | 0.00403 | MV
70-AL1/11-ST1A 20.0 | 9.7 | 0.4132 | 0.36 | 0.29 | ol | 70 | 0.00403 | MV
94-AL1/15-ST1A 20.0 | 10 | 0.306 | 0.35 | 0.35 | ol | 94 | 0.00403 | MV
122-AL1/20-ST1A 20.0 | 10.3 | 0.2376 | 0.344 | 0.41 | ol | 122 | 0.00403 | MV
149-AL1/24-ST1A 20.0 | 10.5 | 0.194 | 0.337 | 0.47 | ol | 149 | 0.00403 | MV
184-AL1/30-ST1A 20.0 | 10.75 | 0.1571 | 0.33 | 0.535 | ol | 184 | 0.00403 | MV
243-AL1/39-ST1A 20.0 | 11 | 0.1188 | 0.32 | 0.645 | ol | 243 | 0.00403 | MV
48-AL1/8-ST1A 110.0 | 8 | 0.5939 | 0.46 | 0.21 | ol | 48 | 0.00403 | HV
70-AL1/11-ST1A 110.0 | 8.4 | 0.4132 | 0.45 | 0.29 | ol | 70 | 0.00403 | HV
94-AL1/15-ST1A 110.0 | 8.65 | 0.306 | 0.44 | 0.35 | ol | 94 | 0.00403 | HV
122-AL1/20-ST1A 110.0 | 8.5 | 0.2376 | 0.43 | 0.41 | ol | 122 | 0.00403 | HV
149-AL1/24-ST1A 110.0 | 8.75 | 0.194 | 0.41 | 0.47 | ol | 149 | 0.00403 | HV
184-AL1/30-ST1A 110.0 | 8.8 | 0.1571 | 0.4 | 0.535 | ol | 184 | 0.00403 | HV
243-AL1/39-ST1A 110.0 | 9 | 0.1188 | 0.39 | 0.645 | ol | 243 | 0.00403 | HV
305-AL1/39-ST1A 110.0 | 9.2 | 0.0949 | 0.38 | 0.74 | ol | 305 | 0.00403 | HV
490-AL1/64-ST1A 110.0 | 9.75 | 0.059 | 0.37 | 0.96 | ol | 490 | 0.00403 | HV
679-AL1/86-ST1A 110.0 | 9.95 | 0.042 | 0.36 | 1.15 | ol | 679 | 0.00403 | HV
490-AL1/64-ST1A 220.0 | 10 | 0.059 | 0.285 | 0.96 | ol | 490 | 0.00403 | HV
679-AL1/86-ST1A 220.0 | 11.7 | 0.042 | 0.275 | 1.15 | ol | 679 | 0.00403 | HV
490-AL1/64-ST1A 380.0 | 11 | 0.059 | 0.253 | 0.96 | ol | 490 | 0.00403 | HV
679-AL1/86-ST1A 380.0 | 14.6 | 0.042 | 0.25 | 1.15 | ol | 679 | 0.00403 | HV

## trafo_std_types
| i0_percent | pfe_kw | vkr_percent | sn_mva | vn_lv_kv | vn_hv_kv | vk_percent | shift_degree | vector_group | tap_side | tap_neutral | tap_min | tap_max | tap_step_degree | tap_step_percent | tap_phase_shifter
160 MVA 380/110 kV | 0.06 | 60 | 0.25 | 160 | 110 | 380 | 12.2 | 0 | Yy0 | hv | 0 | -9 | 9 | 0 | 1.5 | FALSE
100 MVA 220/110 kV | 0.06 | 55 | 0.26 | 100 | 110 | 220 | 12 | 0 | Yy0 | hv | 0 | -9 | 9 | 0 | 1.5 | FALSE
63 MVA 110/20 kV | 0.04 | 22 | 0.32 | 63 | 20 | 110 | 18 | 150 | YNd5 | hv | 0 | -9 | 9 | 0 | 1.5 | FALSE
40 MVA 110/20 kV | 0.05 | 18 | 0.34 | 40 | 20 | 110 | 16.2 | 150 | YNd5 | hv | 0 | -9 | 9 | 0 | 1.5 | FALSE
25 MVA 110/20 kV | 0.07 | 14 | 0.41 | 25 | 20 | 110 | 12 | 150 | YNd5 | hv | 0 | -9 | 9 | 0 | 1.5 | FALSE
63 MVA 110/10 kV | 0.04 | 22 | 0.32 | 63 | 10 | 110 | 18 | 150 | YNd5 | hv | 0 | -9 | 9 | 0 | 1.5 | FALSE
40 MVA 110/10 kV | 0.05 | 18 | 0.34 | 40 | 10 | 110 | 16.2 | 150 | YNd5 | hv | 0 | -9 | 9 | 0 | 1.5 | FALSE
25 MVA 110/10 kV | 0.07 | 14 | 0.41 | 25 | 10 | 110 | 12 | 150 | YNd5 | hv | 0 | -9 | 9 | 0 | 1.5 | FALSE
0.25 MVA 20/0.4 kV | 0.32 | 0.8 | 1.44 | 0.25 | 0.4 | 20 | 6 | 150 | Yzn5 | hv | 0 | -2 | 2 | 0 | 2.5 | FALSE
0.4 MVA 20/0.4 kV | 0.3375 | 1.35 | 1.425 | 0.4 | 0.4 | 20 | 6 | 150 | Dyn5 | hv | 0 | -2 | 2 | 0 | 2.5 | FALSE
0.63 MVA 20/0.4 kV | 0.2619 | 1.65 | 1.206 | 0.63 | 0.4 | 20 | 6 | 150 | Dyn5 | hv | 0 | -2 | 2 | 0 | 2.5 | FALSE
0.25 MVA 10/0.4 kV | 0.24 | 0.6 | 1.2 | 0.25 | 0.4 | 10 | 4 | 150 | Dyn5 | hv | 0 | -2 | 2 | 0 | 2.5 | FALSE
0.4 MVA 10/0.4 kV | 0.2375 | 0.95 | 1.325 | 0.4 | 0.4 | 10 | 4 | 150 | Dyn5 | hv | 0 | -2 | 2 | 0 | 2.5 | FALSE
0.63 MVA 10/0.4 kV | 0.1873 | 1.18 | 1.0794 | 0.63 | 0.4 | 10 | 4 | 150 | Dyn5 | hv | 0 | -2 | 2 | 0 | 2.5 | FALSE

## trafo3w_std_types
| sn_hv_mva | sn_mv_mva | sn_lv_mva | vn_hv_kv | vn_mv_kv | vn_lv_kv | vk_hv_percent | vk_mv_percent | vk_lv_percent | vkr_hv_percent | vkr_mv_percent | vkr_lv_percent | pfe_kw | i0_percent | shift_mv_degree | shift_lv_degree | vector_group | tap_side | tap_neutral | tap_min | tap_max | tap_step_percent
63/25/38 MVA 110/20/10 kV | 63 | 25 | 38 | 110 | 20 | 10 | 10.4 | 10.4 | 10.4 | 0.28 | 0.32 | 0.35 | 35 | 0.89 | 0 | 0 | YN0yn0yn0 | hv | 0 | -10 | 10 | 1.2
63/25/38 MVA 110/10/10 kV | 63 | 25 | 38 | 110 | 10 | 10 | 10.4 | 10.4 | 10.4 | 0.28 | 0.32 | 0.35 | 35 | 0.89 | 0 | 0 | YN0yn0yn0 | hv | 0 | -10 | 10 | 1.2

## fuse_std_types
| fuse_type | i_rated_a | t_avg | t_min | t_total | x_avg | x_min | x_total
HV 100A | HV 100A | 100 | 0 | [10.0, 3.64, 0.854, 0.281, 0.1, 0.0531, 0.022, 0.01] | [10.0, 4.267, 1.21, 0.403, 0.1, 0.058, 0.022, 0.01] | 0 | [300.0, 350.0, 450.0, 550.0, 700.0, 850.0, 1200.0, 1752.0] | [600.0, 700.0, 900.0, 1150.0, 1665.0, 2000.0, 3000.0, 4313.0]
HV 10A | HV 10A | 10 | 0 | [10.0, 1675.0, 0.344, 0.156, 0.1, 0.0417, 0.0171, 0.01] | [10.0, 1.3, 0.3, 0.155, 0.1, 0.0555, 0.023, 0.01] | 0 | [30.0, 32.0, 35.0, 37.0, 39.0, 50.0, 70.0, 88.0] | [60.0, 70.0, 80.0, 87.0, 94.0, 110.0, 150.0, 216.0]
HV 125A | HV 125A | 125 | 0 | [10.0, 1.82, 0.344, 0.1, 0.0467, 0.0269, 0.01] | [10.0, 2.478, 0.426, 0.1, 0.0427, 0.0211, 0.01] | 0 | [375.0, 500.0, 700.0, 925.0, 1200.0, 1500.0, 2341.0] | [750.0, 1000.0, 1500.0, 2200.0, 3000.0, 4000.0, 5765.0]
HV 160A | HV 160A | 160 | 0 | [10.0, 4.15, 1.03, 0.198, 0.1, 0.051, 0.0172, 0.01] | [10.0, 2.3, 0.734, 0.274, 0.1, 0.046, 0.0177, 0.01] | 0 | [480.0, 550.0, 700.0, 1000.0, 1260.0, 1600.0, 2500.0, 3227.0] | [960.0, 1300.0, 1700.0, 2200.0, 2996.0, 4000.0, 6000.0, 7946.0]
HV 16A | HV 16A | 16 | 0 | [10.0, 0.352, 0.164, 0.1, 0.0649, 0.0342, 0.01] | [10.0, 2.34, 0.722, 0.181, 0.1, 0.055, 0.0296, 0.01] | 0 | [48.0, 60.0, 65.0, 71.0, 80.0, 100.0, 162.0] | [96.0, 110.0, 125.0, 150.0, 168.0, 200.0, 250.0, 398.0]
HV 200A | HV 200A | 200 | 0 | [10.0, 4.267, 1.21, 0.403, 0.1, 0.058, 0.022, 0.01] | [10.0, 3.73, 1.654, 0.328, 0.1, 0.0531, 0.019, 0.01] | 0 | [600.0, 700.0, 900.0, 1150.0, 1665.0, 2000.0, 3000.0, 4313.0] | [1200.0, 1500.0, 1800.0, 2700.0, 3960.0, 5000.0, 7500.0, 10620.0]
HV 20A | HV 20A | 20 | 0 | [10.0, 1.3, 0.3, 0.155, 0.1, 0.0555, 0.023, 0.01] | [10.0, 1.3, 0.161, 0.1, 0.0611, 0.0399, 0.0141, 0.01] | 0 | [60.0, 70.0, 80.0, 87.0, 94.0, 110.0, 150.0, 216.0] | [120.0, 150.0, 200.0, 223.0, 260.0, 300.0, 450.0, 532.0]
HV 25A | HV 25A | 25 | 0 | [10.0, 2.512, 0.833, 0.299, 0.1, 0.0372, 0.0223, 0.01] | [10.0, 3.125, 0.597, 0.198, 0.1, 0.0378, 0.022, 0.01] | 0 | [75.0, 82.0, 90.0, 100.0, 124.0, 170.0, 200.0, 289.0] | [150.0, 170.0, 210.0, 250.0, 294.0, 400.0, 500.0, 711.0]
HV 31.5A | HV 31.5A | 31.5 | 0 | [10.0, 2.34, 0.722, 0.181, 0.1, 0.055, 0.0296, 0.01] | [10.0, 2.84, 0.368, 0.164, 0.1, 0.0621, 0.0378, 0.0195, 0.01] | 0 | [95.0, 110.0, 125.0, 150.0, 165.0, 200.0, 250.0, 390.0] | [189.0, 220.0, 300.0, 350.0, 393.0, 450.0, 530.0, 700.0, 960.0]
HV 40A | HV 40A | 40 | 0 | [10.0, 1.3, 0.161, 0.1, 0.0611, 0.0399, 0.0141, 0.01] | [10.0, 2.05, 0.369, 0.198, 0.1, 0.051, 0.0298, 0.01] | 0 | [120.0, 150.0, 200.0, 223.0, 260.0, 300.0, 450.0, 532.0] | [240.0, 300.0, 400.0, 450.0, 530.0, 650.0, 800.0, 1311.0]
HV 50A | HV 50A | 50 | 0 | [10.0, 3.215, 0.597, 0.198, 0.1, 0.0378, 0.022, 0.01] | [10.0, 3.64, 0.854, 0.281, 0.1, 0.0531, 0.022, 0.01] | 0 | [150.0, 170.0, 210.0, 250.0, 294.0, 400.0, 500.0, 711.0] | [300.0, 350.0, 450.0, 550.0, 700.0, 850.0, 1200.0, 1752.0]
HV 6.3A | HV 6.3A | 6.3 | 0 | [10.0, 1.39, 0.344, 0.168, 0.1, 0.056, 0.0263, 0.01] | [10.0, 1.711, 0.516, 0.198, 0.1, 0.0634, 0.0303, 0.01] | 0 | [19.0, 19.5, 20.4, 20.8, 22.0, 25.0, 32.0, 48.0] | [38.0, 40.0, 43.0, 48.0, 53.0, 60.0, 75.0, 118.0]
HV 63A | HV 63A | 63 | 0 | [10.0, 2.84, 0.368, 0.164, 0.1, 0.0621, 0.0378, 0.0195, 0.01] | [10.0, 1.82, 0.344, 0.1, 0.0467, 0.0269, 0.01] | 0 | [189.0, 220.0, 300.0, 350.0, 393.0, 450.0, 530.0, 700.0, 961.0] | [378.0, 500.0, 700.0, 934.0, 1200.0, 1500.0, 2366.0]
HV 80A | HV 80A | 80 | 0 | [10.0, 2.05, 0.369, 0.198, 0.1, 0.051, 0.0298, 0.01] | [10.0, 4.15, 1.03, 0.198, 0.1, 0.051, 0.0172, 0.01] | 0 | [240.0, 300.0, 400.0, 450.0, 530.0, 650.0, 800.0, 1311.0] | [480.0, 550.0, 700.0, 1000.0, 1260.0, 1600.0, 2500.0, 3227.0]
Siemens NH-1-100 | Siemens NH-1-100 | 100 | [5400.0, 2000.0, 400.0, 20.0, 1.0, 0.2, 0.012, 0.004] | 0 | 0 | [150.0, 190.0, 250.0, 430.0, 900.0, 1250.0, 2700.0, 3600.0] | 0 | 0
Siemens NH-1-125 | Siemens NH-1-125 | 125 | [4800.0, 120.0, 7.0, 0.1, 0.004] | 0 | 0 | [180.0, 400.0, 740.0, 2000.0, 4250.0] | 0 | 0
Siemens NH-1-16 | Siemens NH-1-16 | 16 | [4000.0, 400.0, 2.0, 0.1, 0.04, 0.01] | 0 | 0 | [26.0, 35.0, 75.0, 150.0, 200.0, 300.0] | 0 | 0
Siemens NH-1-160 | Siemens NH-1-160 | 160 | [4800.0, 120.0, 7.0, 0.1, 0.004] | 0 | 0 | [210.0, 500.0, 900.0, 2300.0, 5000.0] | 0 | 0
Siemens NH-1-25 | Siemens NH-1-25 | 25 | [4000.0, 1000.0, 10.0, 0.2, 0.02, 0.01] | 0 | 0 | [40.0, 50.0, 100.0, 210.0, 400.0, 500.0] | 0 | 0
Siemens NH-1-50 | Siemens NH-1-50 | 50 | [4000.0, 40.0, 4.0, 1.0, 0.02, 0.01] | 0 | 0 | [86.0, 200.0, 300.0, 400.0, 1000.0, 1280.0] | 0 | 0
Siemens NH-1-63 | Siemens NH-1-63 | 63 | [4000.0, 100.0, 10.0, 2.0, 0.04, 0.01] | 0 | 0 | [100.0, 200.0, 300.0, 400.0, 1000.0, 1500.0] | 0 | 0
Siemens NH-1-80 | Siemens NH-1-80 | 80 | [4800.0, 120.0, 7.0, 0.1, 0.01] | 0 | 0 | [150.58, 250.0, 450.0, 1150.0, 2470.0] | 0 | 0
Siemens NH-2-1000 | Siemens NH-2-1000 | 1000 | [4800.0, 120.0, 7.0, 0.1, 0.004] | 0 | 0 | [1900.0, 3500.0, 8400.0, 24000.0, 52000.0] | 0 | 0
Siemens NH-2-200 | Siemens NH-2-200 | 200 | [4800.0, 120.0, 7.0, 0.1, 0.004] | 0 | 0 | [280.0, 650.0, 1200.0, 3000.0, 7000.0] | 0 | 0
Siemens NH-2-224 | Siemens NH-2-224 | 224 | [4800.0, 120.0, 7.0, 0.2, 0.04, 0.004] | 0 | 0 | [400.0, 750.0, 1453.0, 3025.0, 4315.0, 7600.0] | 0 | 0
Siemens NH-2-250 | Siemens NH-2-250 | 250 | [4800.0, 120.0, 7.0, 0.1, 0.004] | 0 | 0 | [450.0, 800.0, 1650.0, 4000.0, 8500.0] | 0 | 0
Siemens NH-2-315 | Siemens NH-2-315 | 315 | [4800.0, 120.0, 7.0, 0.1, 0.004] | 0 | 0 | [550.0, 920.0, 1900.0, 5000.0, 11000.0] | 0 | 0
Siemens NH-2-355 | Siemens NH-2-355 | 355 | [4800.0, 120.0, 6.0, 0.1, 0.004] | 0 | 0 | [650.0, 1116.27, 2350.0, 5840.0, 12790.0] | 0 | 0
Siemens NH-2-400 | Siemens NH-2-400 | 400 | [4800.0, 120.0, 7.0, 0.1, 0.004] | 0 | 0 | [720.0, 1350.0, 2800.0, 6500.0, 15000.0] | 0 | 0
Siemens NH-2-425 | Siemens NH-2-425 | 425 | [4800.0, 120.0, 7.0, 0.1, 0.004] | 0 | 0 | [850.0, 1500.0, 3050.0, 7500.0, 16500.0] | 0 | 0
Siemens NH-2-630 | Siemens NH-2-630 | 630 | [4800.0, 120.0, 7.0, 0.1, 0.004] | 0 | 0 | [1200.0, 2000.0, 4800.0, 12000.0, 26000.0] | 0 | 0

## res_bus
| vm_pu | va_degree | p_mw | q_mvar
0 | 0.99414 | -0.11119 | 0.0033525 | 0.00084022
1 | 0.99592 | -0.077285 | 0.00095557 | 0.00023949
2 | 0.9898 | -0.19445 | 0.0033398 | 0.00083704
3 | 0.99689 | -0.058772 | 0.00238 | 0.00059649
4 | 0.98819 | -0.22547 | 0 | 0
5 | 1 | 0 | -0.23063 | -0.058774
6 | 0.98798 | -0.22957 | 0.0060411 | 0.001514
7 | 0.98743 | -0.24013 | 0.00084228 | 0.00021109
8 | 0.99866 | -0.025397 | 0.0020168 | 0.00050545
9 | 0.98693 | -0.24985 | 0.00047124 | 0.0001181
10 | 0.97556 | -0.47142 | 0.0025167 | 0.00063075
11 | 0.976 | -0.46265 | 0.0025111 | 0.00062934
12 | 0.97526 | -0.47735 | 0.0047286 | 0.0011851
13 | 0.9761 | -0.46074 | 0.0020828 | 0.00052199
14 | 0.97507 | -0.48102 | 0.0029421 | 0.00073735
15 | 0.97629 | -0.45698 | 0.001094 | 0.00027419
16 | 0.97498 | -0.48288 | 0.0038897 | 0.00097484
17 | 0.97685 | -0.446 | 0.0029091 | 0.00072908
18 | 0.97487 | -0.48497 | 0 | 0
19 | 0.98207 | -0.34433 | 0.0019483 | 0.00048829
20 | 0.98211 | -0.34354 | 0.0019512 | 0.00048903
21 | 0.98214 | -0.34308 | 0.00216 | 0.00054134
22 | 0.98216 | -0.34269 | 0.0024381 | 0.00061105
23 | 0.98217 | -0.34247 | 0.00084348 | 0.0002114
24 | 0.9822 | -0.34193 | 0.00084152 | 0.00021091
25 | 0.98227 | -0.34058 | 0.00097086 | 0.00024332
26 | 0.98284 | -0.3294 | 0.00098428 | 0.00024668
27 | 0.98218 | -0.3423 | 0.0009334 | 0.00023393
28 | 0.9832 | -0.32231 | 0.0019323 | 0.00048429
29 | 0.98216 | -0.34264 | 0.00079545 | 0.00019936
30 | 0.98338 | -0.31881 | 0.0017014 | 0.00042641
31 | 0.98215 | -0.34281 | 0.0012995 | 0.00032568
32 | 0.98071 | -0.37055 | 0.0032735 | 0.00082043
33 | 0.98065 | -0.37167 | 0.0011218 | 0.00028115
34 | 0.98094 | -0.36604 | 0.00073769 | 0.00018488
35 | 0.98051 | -0.37438 | 0.0012379 | 0.00031025
36 | 0.98096 | -0.36562 | 0.0017193 | 0.0004309
37 | 0.98046 | -0.37544 | 0.00059598 | 0.00014937
38 | 0.98104 | -0.36409 | 0.00089323 | 0.00022386
39 | 0.9804 | -0.37646 | 0.0012647 | 0.00031696
40 | 0.9813 | -0.35889 | 0.0015277 | 0.00038287
41 | 0.98035 | -0.37761 | 0.0010604 | 0.00026575
42 | 0.9837 | -0.31248 | 0 | 0
43 | 0.98326 | -0.32115 | 0.00040453 | 0.00010139
44 | 0.98214 | -0.34303 | 0.0010441 | 0.00026168
45 | 0.98584 | -0.27097 | 0.0011215 | 0.00028107
46 | 0.98259 | -0.33412 | 0.0047116 | 0.0011808
47 | 0.98082 | -0.36875 | 0.00060173 | 0.00015081
48 | 0.97691 | -0.44472 | 0.0011312 | 0.00028352
49 | 0.97748 | -0.43353 | 0.0020386 | 0.00051093
50 | 0.97754 | -0.43237 | 0.0057737 | 0.001447
51 | 0.97838 | -0.41604 | 0.0017523 | 0.00043916
52 | 0.98135 | -0.35797 | 0.0007407 | 0.00018564
53 | 0.99409 | -0.1121 | 0 | 0
54 | 0.99396 | -0.11462 | 0 | 0
55 | 0.99349 | -0.12354 | 0 | 0
56 | 0.99358 | -0.12203 | 0.0022388 | 0.00056109
57 | 0.99348 | -0.12373 | 0.00056929 | 0.00014268
58 | 0.99335 | -0.12624 | 0.0025558 | 0.00064055
59 | 0.98845 | -0.22028 | 0.0015493 | 0.00038829
60 | 0.99356 | -0.12247 | 0.0052694 | 0.0013206
61 | 0.99304 | -0.13232 | 0.0038359 | 0.00096136
62 | 0.9878 | -0.23276 | 0 | 0
63 | 0.98031 | -0.37824 | 0.0012352 | 0.00030958
64 | 0.9803 | -0.37851 | 0.0016272 | 0.00040782
65 | 0.98761 | -0.23636 | 0.0029458 | 0.0007383
66 | 0.98765 | -0.23567 | 0.0011675 | 0.0002926
67 | 0.98759 | -0.23691 | 0 | 0
68 | 0.98755 | -0.2376 | 0.00065173 | 0.00016334
69 | 0.98755 | -0.23755 | 0.0015858 | 0.00039743
70 | 0.98552 | -0.27687 | 0.0015775 | 0.00039535
71 | 0.98755 | -0.2377 | 0.00064891 | 0.00016263
72 | 0.9845 | -0.29656 | 0 | 0
73 | 0.98146 | -0.35577 | 0.00073939 | 0.00018531
74 | 0.98153 | -0.35447 | 0.0024181 | 0.00060603
75 | 0.98186 | -0.34803 | 0 | 0
76 | 0.98247 | -0.33603 | 0.0060338 | 0.0015122
77 | 0.97999 | -0.38435 | 0.0022648 | 0.00056761
78 | 0.98348 | -0.31638 | 0.0047084 | 0.00118
79 | 0.97923 | -0.39927 | 0.0017315 | 0.00043396
80 | 0.98098 | -0.3658 | 0.0036078 | 0.00090421
81 | 0.98109 | -0.36346 | 0.0015018 | 0.00037639
82 | 0.98097 | -0.36595 | 0 | 0
83 | 0.9812 | -0.36148 | 0 | 0
84 | 0.98095 | -0.36638 | 0.001864 | 0.00046716
85 | 0.98073 | -0.37052 | 0.0042339 | 0.0010611
86 | 0.98192 | -0.34738 | 0 | 0
87 | 0.98064 | -0.37238 | 0 | 0
88 | 0.9823 | -0.33985 | 0.0097841 | 0.0024521
89 | 0.97913 | -0.40122 | 0 | 0
90 | 0.97907 | -0.4024 | 0.0023868 | 0.00059818
91 | 0.97903 | -0.4033 | 0 | 0
92 | 0.98433 | -0.29991 | 0.00081694 | 0.00020474
93 | 0.98422 | -0.30201 | 0.0047616 | 0.0011934
94 | 0.98422 | -0.30205 | 0.00067898 | 0.00017017
95 | 0.98422 | -0.3021 | 0.00091931 | 0.0002304
96 | 0.9792 | -0.4005 | 0.0011096 | 0.0002781
97 | 0.9792 | -0.40045 | 0.0033485 | 0.00083921
98 | 0.97928 | -0.39888 | 0.0039286 | 0.00098459
99 | 0.97936 | -0.39727 | 0.0080073 | 0.0020068
100 | 0.97937 | -0.39719 | 0.0056583 | 0.0014181
101 | 0.97954 | -0.39384 | 0.0026115 | 0.0006545
102 | 0.9796 | -0.39274 | 0.0011603 | 0.00029079
103 | 0.97957 | -0.39327 | 0.00137 | 0.00034336
104 | 0.9796 | -0.39263 | 0.00079041 | 0.00019809
105 | 0.97953 | -0.394 | 0.00081283 | 0.00020371
106 | 0.97972 | -0.39035 | 0.00060872 | 0.00015256
107 | 0.97951 | -0.39436 | 0.0007752 | 0.00019428
108 | 0.97988 | -0.38712 | 0 | 0
109 | 0.97951 | -0.39437 | 0.00083379 | 0.00020897
110 | 0.9803 | -0.37886 | 0.0009998 | 0.00025057
111 | 0.98067 | -0.37162 | 0.00058207 | 0.00014588
112 | 0.98054 | -0.37441 | 0.0020488 | 0.00051347
113 | 0.98051 | -0.37502 | 0.002941 | 0.00073708
114 | 0.98064 | -0.37242 | 0.0013457 | 0.00033727
115 | 0.9929 | -0.13509 | 0.003145 | 0.00078822
116 | 0.97484 | -0.48548 | 0.002594 | 0.00065012
117 | 0.97478 | -0.48679 | 0.0031876 | 0.00079888
118 | 0.979 | -0.40376 | 0.002161 | 0.0005416
119 | 0.99335 | -0.12646 | 0.0026033 | 0.00065246
120 | 0.99336 | -0.12633 | 0.0031975 | 0.00080137
121 | 0.99998 | 149.9956 | 0 | 0

## res_line
| p_from_mw | q_from_mvar | p_to_mw | q_to_mvar | pl_mw | ql_mvar | i_from_ka | i_to_ka | i_ka | vm_from_pu | va_from_degree | vm_to_pu | va_to_degree | loading_percent
0 | -0.10177 | -0.025931 | 0.10194 | 0.026038 | 0.00016679 | 0.00010649 | 0.15248 | 0.15248 | 0.15248 | 0.99414 | -0.11119 | 0.99592 | -0.077285 | 41.8912
1 | 0.098421 | 0.025091 | -0.098027 | -0.02484 | 0.00039387 | 0.00025145 | 0.14747 | 0.14747 | 0.14747 | 0.99414 | -0.11119 | 0.9898 | -0.19445 | 40.5127
2 | -0.1029 | -0.026277 | 0.10299 | 0.026336 | 9.2169e-05 | 5.8853e-05 | 0.15391 | 0.15391 | 0.15391 | 0.99592 | -0.077285 | 0.99689 | -0.058772 | 42.2834
3 | 0.094687 | 0.024003 | -0.094546 | -0.023913 | 0.0001409 | 8.994e-05 | 0.14245 | 0.14245 | 0.14245 | 0.9898 | -0.19445 | 0.98819 | -0.22547 | 39.1334
4 | -0.10537 | -0.026933 | 0.10567 | 0.027124 | 0.00030048 | 0.00019188 | 0.15746 | 0.15746 | 0.15746 | 0.99689 | -0.058772 | 1 | 0 | 43.2594
5 | 0.0060423 | 0.0015143 | -0.0060411 | -0.001514 | 1.1812e-06 | 2.6861e-07 | 0.0090984 | 0.0090986 | 0.0090986 | 0.98819 | -0.22547 | 0.98798 | -0.22957 | 2.4996
6 | 0.088504 | 0.022398 | -0.088442 | -0.022359 | 6.2217e-05 | 3.9699e-05 | 0.13335 | 0.13335 | 0.13335 | 0.98819 | -0.22547 | 0.98743 | -0.24013 | 36.6338
7 | 0.12331 | 0.031649 | -0.12316 | -0.031552 | 0.00015178 | 9.698e-05 | 0.18375 | 0.18375 | 0.18375 | 1 | 0 | 0.99866 | -0.025397 | 50.4819
8 | 0.087599 | 0.022147 | -0.087559 | -0.022121 | 4.084e-05 | 2.6058e-05 | 0.13208 | 0.13208 | 0.13208 | 0.98743 | -0.24013 | 0.98693 | -0.24985 | 36.2851
9 | 0.12114 | 0.031046 | -0.12064 | -0.030723 | 0.00050678 | 0.0003238 | 0.18075 | 0.18075 | 0.18075 | 0.99866 | -0.025397 | 0.99409 | -0.1121 | 49.6564
10 | 0.087087 | 0.022003 | -0.086999 | -0.021947 | 8.8067e-05 | 5.6189e-05 | 0.13137 | 0.13137 | 0.13137 | 0.98693 | -0.24985 | 0.98584 | -0.27097 | 36.0899
11 | -0.019867 | -0.0049816 | 0.019876 | 0.0049866 | 8.3121e-06 | 5.0182e-06 | 0.030305 | 0.030305 | 0.030305 | 0.97556 | -0.47142 | 0.976 | -0.46265 | 8.3255
12 | 0.017351 | 0.0043508 | -0.017346 | -0.0043479 | 4.898e-06 | 2.9019e-06 | 0.026466 | 0.026466 | 0.026466 | 0.97556 | -0.47142 | 0.97526 | -0.47735 | 7.2709
13 | -0.022387 | -0.0056159 | 0.022389 | 0.0056172 | 2.0357e-06 | 1.2446e-06 | 0.034133 | 0.034133 | 0.034133 | 0.976 | -0.46265 | 0.9761 | -0.46074 | 9.3772
14 | 0.012617 | 0.0031628 | -0.012615 | -0.0031616 | 2.2066e-06 | 1.2141e-06 | 0.019251 | 0.019251 | 0.019251 | 0.97526 | -0.47735 | 0.97507 | -0.48102 | 5.2888
15 | -0.024472 | -0.0061392 | 0.024476 | 0.0061419 | 4.3828e-06 | 2.7e-06 | 0.037308 | 0.037308 | 0.037308 | 0.9761 | -0.46074 | 0.97629 | -0.45698 | 10.2495
16 | 0.009673 | 0.0024243 | -0.0096722 | -0.0024238 | 8.5849e-07 | 4.184e-07 | 0.014762 | 0.014762 | 0.014762 | 0.97507 | -0.48102 | 0.97498 | -0.48288 | 4.0554
17 | -0.02557 | -0.006416 | 0.025583 | 0.0064243 | 1.3402e-05 | 8.2831e-06 | 0.038975 | 0.038975 | 0.038975 | 0.97629 | -0.45698 | 0.97685 | -0.446 | 10.7076
18 | 0.0057825 | 0.001449 | -0.0057819 | -0.0014489 | 5.7461e-07 | 1.2243e-07 | 0.0088252 | 0.0088253 | 0.0088253 | 0.97498 | -0.48288 | 0.97487 | -0.48497 | 2.4245
19 | -0.028493 | -0.0071534 | 0.028494 | 0.0071545 | 1.7355e-06 | 1.08e-06 | 0.043407 | 0.043407 | 0.043407 | 0.97685 | -0.446 | 0.97691 | -0.44472 | 11.9249
20 | 0.0057819 | 0.0014489 | -0.0057818 | -0.0014488 | 1.4062e-07 | 2.997e-08 | 0.0088253 | 0.0088253 | 0.0088253 | 0.97487 | -0.48497 | 0.97484 | -0.48548 | 2.4245
21 | -0.0019483 | -0.00048829 | 0.0019484 | 0.00048805 | 7.308e-08 | -2.3621e-07 | 0.002952 | 0.0029519 | 0.002952 | 0.98207 | -0.34433 | 0.98211 | -0.34354 | 0.81099
22 | -0.0038996 | -0.00097708 | 0.0038997 | 0.00097705 | 8.6026e-08 | -2.8105e-08 | 0.0059083 | 0.0059082 | 0.0059083 | 0.98211 | -0.34354 | 0.98214 | -0.34308 | 1.6232
23 | -0.0060597 | -0.0015184 | 0.0060598 | 0.0015184 | 1.132e-07 | 2.7124e-08 | 0.0091808 | 0.0091808 | 0.0091808 | 0.98214 | -0.34308 | 0.98216 | -0.34269 | 2.5222
24 | -0.0084979 | -0.0021295 | 0.008498 | 0.0021295 | 8.6336e-08 | 3.7677e-08 | 0.012875 | 0.012875 | 0.012875 | 0.98216 | -0.34269 | 0.98217 | -0.34247 | 3.537
25 | -0.0093415 | -0.0023409 | 0.0093417 | 0.002341 | 2.4296e-07 | 1.1456e-07 | 0.014153 | 0.014153 | 0.014153 | 0.98217 | -0.34247 | 0.9822 | -0.34193 | 3.8881
26 | -0.010183 | -0.0025519 | 0.010184 | 0.0025523 | 6.5516e-07 | 3.2639e-07 | 0.015427 | 0.015427 | 0.015427 | 0.9822 | -0.34193 | 0.98227 | -0.34058 | 4.2383
27 | -0.014183 | -0.0035541 | 0.014191 | 0.0035584 | 7.5544e-06 | 4.2821e-06 | 0.021486 | 0.021486 | 0.021486 | 0.98227 | -0.34058 | 0.98284 | -0.3294 | 5.9027
28 | 0.0030286 | 0.00075856 | -0.0030284 | -0.0007588 | 2.4873e-07 | -2.3965e-07 | 0.0045878 | 0.004588 | 0.004588 | 0.98227 | -0.34058 | 0.98218 | -0.3423 | 1.2604
29 | -0.015175 | -0.0038051 | 0.01518 | 0.0038081 | 5.1301e-06 | 2.9547e-06 | 0.022976 | 0.022976 | 0.022976 | 0.98284 | -0.3294 | 0.9832 | -0.32231 | 6.3121
30 | 0.002095 | 0.00052487 | -0.0020949 | -0.00052496 | 3.4073e-08 | -9.2345e-08 | 0.0031739 | 0.0031739 | 0.0031739 | 0.98218 | -0.3423 | 0.98216 | -0.34264 | 0.87195
31 | -0.017113 | -0.0042923 | 0.017116 | 0.004294 | 2.8546e-06 | 1.683e-06 | 0.0259 | 0.0259 | 0.0259 | 0.9832 | -0.32231 | 0.98338 | -0.31881 | 7.1155
32 | 0.0012995 | 0.0003256 | -0.0012995 | -0.00032568 | 9.9632e-09 | -8.037e-08 | 0.0019688 | 0.0019688 | 0.0019688 | 0.98216 | -0.34264 | 0.98215 | -0.34281 | 0.54087
33 | -0.018817 | -0.0047204 | 0.018823 | 0.0047238 | 5.6855e-06 | 3.4014e-06 | 0.028475 | 0.028475 | 0.028475 | 0.98338 | -0.31881 | 0.9837 | -0.31248 | 7.8227
34 | 0.0081454 | 0.0020412 | -0.008145 | -0.002041 | 4.3374e-07 | 1.8205e-07 | 0.012359 | 0.012359 | 0.012359 | 0.98071 | -0.37055 | 0.98065 | -0.37167 | 3.3953
35 | -0.011419 | -0.0028616 | 0.011421 | 0.0028629 | 2.4559e-06 | 1.2964e-06 | 0.017326 | 0.017326 | 0.017326 | 0.98071 | -0.37055 | 0.98094 | -0.36604 | 4.7598
36 | 0.0070232 | 0.0017599 | -0.0070223 | -0.0017595 | 9.055e-07 | 3.113e-07 | 0.010657 | 0.010657 | 0.010657 | 0.98065 | -0.37167 | 0.98051 | -0.37438 | 2.9277
37 | -0.012159 | -0.0030478 | 0.012159 | 0.0030479 | 2.4078e-07 | 1.3027e-07 | 0.018445 | 0.018445 | 0.018445 | 0.98094 | -0.36604 | 0.98096 | -0.36562 | 5.0672
38 | 0.0057844 | 0.0014493 | -0.0057841 | -0.0014492 | 2.9304e-07 | 5.9644e-08 | 0.0087782 | 0.0087782 | 0.0087782 | 0.98051 | -0.37438 | 0.98046 | -0.37544 | 2.4116
39 | -0.013879 | -0.0034788 | 0.01388 | 0.0034794 | 1.015e-06 | 5.7252e-07 | 0.021053 | 0.021053 | 0.021053 | 0.98096 | -0.36562 | 0.98104 | -0.36409 | 5.7837
40 | 0.0051881 | 0.0012999 | -0.0051878 | -0.0012998 | 2.5235e-07 | 2.4619e-08 | 0.0078737 | 0.0078738 | 0.0078738 | 0.98046 | -0.37544 | 0.9804 | -0.37646 | 2.1631
41 | -0.014773 | -0.0037033 | 0.014777 | 0.0037054 | 3.6553e-06 | 2.0942e-06 | 0.022408 | 0.022407 | 0.022408 | 0.98104 | -0.36409 | 0.9813 | -0.35889 | 6.1559
42 | 0.0039231 | 0.00098288 | -0.0039229 | -0.00098295 | 2.1512e-07 | -6.6349e-08 | 0.0059542 | 0.0059543 | 0.0059543 | 0.9804 | -0.37646 | 0.98035 | -0.37761 | 1.6358
43 | -0.016304 | -0.0040882 | 0.016305 | 0.0040886 | 7.1737e-07 | 4.1958e-07 | 0.024724 | 0.024724 | 0.024724 | 0.9813 | -0.35889 | 0.98135 | -0.35797 | 6.7923
44 | 0.0028625 | 0.0007172 | -0.0028625 | -0.00071729 | 8.5489e-08 | -9.7546e-08 | 0.0043448 | 0.0043449 | 0.0043449 | 0.98035 | -0.37761 | 0.98031 | -0.37824 | 1.1936
45 | 0.032509 | 0.0081698 | -0.032496 | -0.0081614 | 1.3458e-05 | 8.425e-06 | 0.049184 | 0.049184 | 0.049184 | 0.9837 | -0.31248 | 0.98326 | -0.32115 | 13.512
46 | 0.034376 | 0.0086638 | -0.034326 | -0.0086323 | 5.0169e-05 | 3.1482e-05 | 0.052016 | 0.052017 | 0.052017 | 0.9837 | -0.31248 | 0.98214 | -0.34303 | 14.2903
47 | -0.085708 | -0.021557 | 0.085878 | 0.021666 | 0.0001703 | 0.00010865 | 0.12967 | 0.12967 | 0.12967 | 0.9837 | -0.31248 | 0.98584 | -0.27097 | 35.6249
48 | 0.032091 | 0.00806 | -0.032071 | -0.0080475 | 1.9847e-05 | 1.2418e-05 | 0.048571 | 0.048572 | 0.048572 | 0.98326 | -0.32115 | 0.98259 | -0.33412 | 13.3438
49 | 0.033281 | 0.0083706 | -0.033241 | -0.008345 | 4.0843e-05 | 2.5599e-05 | 0.050435 | 0.050435 | 0.050435 | 0.98214 | -0.34303 | 0.98082 | -0.36875 | 13.8557
50 | 0.02736 | 0.0068667 | -0.027352 | -0.0068621 | 7.4698e-06 | 4.6338e-06 | 0.041436 | 0.041436 | 0.041436 | 0.98259 | -0.33412 | 0.9823 | -0.33985 | 11.3836
51 | 0.032639 | 0.0081942 | -0.032634 | -0.0081914 | 4.4665e-06 | 2.7973e-06 | 0.049522 | 0.049522 | 0.049522 | 0.98082 | -0.36875 | 0.98067 | -0.37162 | 13.605
52 | -0.029626 | -0.007438 | 0.029641 | 0.0074479 | 1.5827e-05 | 9.8696e-06 | 0.04513 | 0.04513 | 0.04513 | 0.97691 | -0.44472 | 0.97748 | -0.43353 | 12.3983
53 | -0.03168 | -0.0079588 | 0.031682 | 0.0079599 | 1.7484e-06 | 1.0938e-06 | 0.048233 | 0.048233 | 0.048233 | 0.97748 | -0.43353 | 0.97754 | -0.43237 | 13.2508
54 | -0.037455 | -0.0094069 | 0.037485 | 0.0094253 | 2.9218e-05 | 1.8399e-05 | 0.057022 | 0.057022 | 0.057022 | 0.97754 | -0.43237 | 0.97838 | -0.41604 | 15.6653
55 | -0.039237 | -0.0098645 | 0.039265 | 0.009882 | 2.7787e-05 | 1.7522e-05 | 0.059687 | 0.059687 | 0.059687 | 0.97838 | -0.41604 | 0.97913 | -0.40122 | 16.3975
56 | -0.017046 | -0.0042743 | 0.017047 | 0.0042753 | 1.7891e-06 | 1.0548e-06 | 0.025847 | 0.025847 | 0.025847 | 0.98135 | -0.35797 | 0.98146 | -0.35577 | 7.1008
57 | 0.013317 | 0.0033393 | -0.013315 | -0.0033384 | 1.6033e-06 | 8.8664e-07 | 0.019934 | 0.019934 | 0.019934 | 0.99409 | -0.1121 | 0.99396 | -0.11462 | 5.4763
58 | 0.10732 | 0.027383 | -0.10726 | -0.027346 | 5.9265e-05 | 3.7851e-05 | 0.16082 | 0.16082 | 0.16082 | 0.99409 | -0.1121 | 0.99349 | -0.12354 | 44.1801
59 | 0.013315 | 0.0033384 | -0.01331 | -0.0033358 | 4.6965e-06 | 2.5974e-06 | 0.019934 | 0.019934 | 0.019934 | 0.99396 | -0.11462 | 0.99358 | -0.12203 | 5.4763
60 | 0.00056929 | 0.00014243 | -0.00056929 | -0.00014268 | 5.3481e-09 | -2.5061e-07 | 0.00085257 | 0.00085266 | 0.00085266 | 0.99349 | -0.12354 | 0.99348 | -0.12373 | 0.23425
61 | 0.0095404 | 0.002391 | -0.0095392 | -0.0023904 | 1.2296e-06 | 5.7903e-07 | 0.014289 | 0.014289 | 0.014289 | 0.99349 | -0.12354 | 0.99335 | -0.12624 | 3.9256
62 | 0.097151 | 0.024812 | -0.096699 | -0.024524 | 0.00045206 | 0.00028859 | 0.14567 | 0.14567 | 0.14567 | 0.99349 | -0.12354 | 0.98845 | -0.22028 | 40.0204
63 | 0.011072 | 0.0027747 | -0.011071 | -0.0027746 | 2.348e-07 | 1.2078e-07 | 0.016581 | 0.016581 | 0.016581 | 0.99358 | -0.12203 | 0.99356 | -0.12247 | 4.5552
64 | 0.0069834 | 0.0017499 | -0.0069813 | -0.0017492 | 2.0222e-06 | 6.5648e-07 | 0.010461 | 0.010461 | 0.010461 | 0.99335 | -0.12624 | 0.99304 | -0.13232 | 2.8739
65 | 0.09515 | 0.024135 | -0.095093 | -0.024099 | 5.7016e-05 | 3.6395e-05 | 0.14334 | 0.14334 | 0.14334 | 0.98845 | -0.22028 | 0.9878 | -0.23276 | 39.3797
66 | 0.0058019 | 0.001454 | -0.0058009 | -0.0014538 | 1.0648e-06 | 1.9455e-07 | 0.0086893 | 0.0086895 | 0.0086895 | 0.99356 | -0.12247 | 0.99336 | -0.12633 | 2.3872
67 | 0.0031455 | 0.00078784 | -0.003145 | -0.00078822 | 4.1395e-07 | -3.7785e-07 | 0.0047131 | 0.0047133 | 0.0047133 | 0.99304 | -0.13232 | 0.9929 | -0.13509 | 1.2949
68 | 0.088091 | 0.022345 | -0.087905 | -0.022226 | 0.00018644 | 0.00011896 | 0.1328 | 0.1328 | 0.1328 | 0.9878 | -0.23276 | 0.98552 | -0.27687 | 36.4824
69 | 0.007001 | 0.0017539 | -0.0070001 | -0.0017535 | 9.7086e-07 | 3.2342e-07 | 0.010546 | 0.010546 | 0.010546 | 0.9878 | -0.23276 | 0.98765 | -0.23567 | 2.8973
70 | 0.0016272 | 0.00040772 | -0.0016272 | -0.00040782 | 2.0901e-08 | -1.0181e-07 | 0.0024699 | 0.00247 | 0.00247 | 0.98031 | -0.37824 | 0.9803 | -0.37851 | 0.67856
71 | -0.0058324 | -0.0014609 | 0.0058326 | 0.0014609 | 1.9311e-07 | 3.8248e-08 | 0.0087873 | 0.0087872 | 0.0087873 | 0.98761 | -0.23636 | 0.98765 | -0.23567 | 2.4141
72 | 0.0028866 | 0.00072259 | -0.0028865 | -0.00072268 | 7.5633e-08 | -8.8056e-08 | 0.0043488 | 0.0043489 | 0.0043489 | 0.98761 | -0.23636 | 0.98759 | -0.23691 | 1.1947
73 | 0.0013007 | 0.00032551 | -0.0013006 | -0.00032586 | 4.2457e-08 | -3.5005e-07 | 0.0019596 | 0.0019597 | 0.0019597 | 0.98759 | -0.23691 | 0.98755 | -0.2376 | 0.53839
74 | 0.0015858 | 0.00039717 | -0.0015858 | -0.00039743 | 4.8371e-08 | -2.5815e-07 | 0.0023893 | 0.0023894 | 0.0023894 | 0.98759 | -0.23691 | 0.98755 | -0.23755 | 0.65642
75 | 0.00064892 | 0.00016252 | -0.00064891 | -0.00016263 | 3.102e-09 | -1.0872e-07 | 0.00097773 | 0.00097777 | 0.00097777 | 0.98755 | -0.2376 | 0.98755 | -0.2377 | 0.26862
76 | 0.086328 | 0.021831 | -0.086246 | -0.021779 | 8.1452e-05 | 5.1967e-05 | 0.13041 | 0.13041 | 0.13041 | 0.98552 | -0.27687 | 0.9845 | -0.29656 | 35.8281
77 | 0.0071786 | 0.0017992 | -0.0071775 | -0.0017988 | 1.1451e-06 | 4.031e-07 | 0.01085 | 0.01085 | 0.01085 | 0.9845 | -0.29656 | 0.98433 | -0.29991 | 2.9808
78 | 0.079067 | 0.01998 | -0.078992 | -0.019932 | 7.5025e-05 | 4.7838e-05 | 0.11956 | 0.11956 | 0.11956 | 0.9845 | -0.29656 | 0.98348 | -0.31638 | 32.8473
79 | -0.017787 | -0.0044606 | 0.017788 | 0.0044613 | 1.105e-06 | 6.5601e-07 | 0.026968 | 0.026968 | 0.026968 | 0.98146 | -0.35577 | 0.98153 | -0.35447 | 7.4088
80 | -0.020206 | -0.0050673 | 0.020212 | 0.0050711 | 6.1988e-06 | 3.7445e-06 | 0.030634 | 0.030634 | 0.030634 | 0.98153 | -0.35447 | 0.98186 | -0.34803 | 8.4159
81 | -0.068141 | -0.01717 | 0.06818 | 0.017195 | 3.9136e-05 | 2.4923e-05 | 0.1033 | 0.1033 | 0.1033 | 0.98186 | -0.34803 | 0.98247 | -0.33603 | 28.3797
82 | 0.047929 | 0.012099 | -0.047846 | -0.012046 | 8.324e-05 | 5.2743e-05 | 0.072668 | 0.072668 | 0.072668 | 0.98186 | -0.34803 | 0.97999 | -0.38435 | 19.9639
83 | -0.074214 | -0.018707 | 0.074284 | 0.018752 | 6.9868e-05 | 4.4529e-05 | 0.11244 | 0.11244 | 0.11244 | 0.98247 | -0.33603 | 0.98348 | -0.31638 | 30.8903
84 | 0.045581 | 0.011479 | -0.045549 | -0.011458 | 3.2479e-05 | 2.0559e-05 | 0.06923 | 0.06923 | 0.06923 | 0.97999 | -0.38435 | 0.97923 | -0.39927 | 19.0191
85 | 0.043817 | 0.011024 | -0.043813 | -0.011021 | 4.0784e-06 | 2.5793e-06 | 0.066598 | 0.066598 | 0.066598 | 0.97923 | -0.39927 | 0.97913 | -0.40122 | 18.2963
86 | -0.0054719 | -0.0013712 | 0.0054725 | 0.0013713 | 6.0913e-07 | 9.2128e-08 | 0.0083001 | 0.0083 | 0.0083001 | 0.98098 | -0.3658 | 0.98109 | -0.36346 | 2.2802
87 | 0.001864 | 0.00046698 | -0.001864 | -0.00046703 | 1.3529e-08 | -4.8314e-08 | 0.0028275 | 0.0028275 | 0.0028275 | 0.98098 | -0.3658 | 0.98097 | -0.36595 | 0.77678
88 | -0.0069743 | -0.0017477 | 0.006975 | 0.0017479 | 6.57e-07 | 2.2272e-07 | 0.010578 | 0.010578 | 0.010578 | 0.98109 | -0.36346 | 0.9812 | -0.36148 | 2.906
89 | 0.001864 | 0.00046703 | -0.001864 | -0.00046716 | 3.7949e-08 | -1.3551e-07 | 0.0028275 | 0.0028275 | 0.0028275 | 0.98097 | -0.36595 | 0.98095 | -0.36638 | 0.7768
90 | 0.010575 | 0.0026513 | -0.01057 | -0.002649 | 4.553e-06 | 2.318e-06 | 0.016038 | 0.016038 | 0.016038 | 0.9812 | -0.36148 | 0.98073 | -0.37052 | 4.406
91 | -0.01755 | -0.0043992 | 0.017562 | 0.0044062 | 1.1799e-05 | 6.9899e-06 | 0.026615 | 0.026615 | 0.026615 | 0.9812 | -0.36148 | 0.98192 | -0.34738 | 7.3119
92 | 0.0063366 | 0.0015879 | -0.006336 | -0.0015877 | 5.6003e-07 | 1.5456e-07 | 0.0096141 | 0.0096141 | 0.0096141 | 0.98073 | -0.37052 | 0.98064 | -0.37238 | 2.6412
93 | -0.017562 | -0.0044062 | 0.017568 | 0.0044099 | 6.3119e-06 | 3.7389e-06 | 0.026615 | 0.026615 | 0.026615 | 0.98192 | -0.34738 | 0.9823 | -0.33985 | 7.3119
94 | 0.0013457 | 0.00033725 | -0.0013457 | -0.00033727 | 2.8027e-09 | -2.082e-08 | 0.002042 | 0.002042 | 0.002042 | 0.98064 | -0.37238 | 0.98064 | -0.37242 | 0.56098
95 | 0.0049903 | 0.0012505 | -0.0049898 | -0.0012505 | 4.8371e-07 | 2.5788e-08 | 0.0075722 | 0.0075723 | 0.0075723 | 0.98064 | -0.37238 | 0.98054 | -0.37441 | 2.0803
96 | 0.0045482 | 0.0011394 | -0.0045479 | -0.0011394 | 2.5568e-07 | -1.5854e-08 | 0.0069119 | 0.0069119 | 0.0069119 | 0.97913 | -0.40122 | 0.97907 | -0.4024 | 1.8989
97 | 0.0021612 | 0.00054125 | -0.0021611 | -0.00054148 | 9.3101e-08 | -2.2982e-07 | 0.0032844 | 0.0032845 | 0.0032845 | 0.97907 | -0.4024 | 0.97903 | -0.4033 | 0.90234
98 | 0.0021611 | 0.00054148 | -0.002161 | -0.0005416 | 4.7614e-08 | -1.1752e-07 | 0.0032845 | 0.0032846 | 0.0032846 | 0.97903 | -0.4033 | 0.979 | -0.40376 | 0.90236
99 | 0.0063606 | 0.0015941 | -0.0063599 | -0.0015939 | 6.3514e-07 | 1.7365e-07 | 0.0096153 | 0.0096153 | 0.0096153 | 0.98433 | -0.29991 | 0.98422 | -0.30201 | 2.6416
100 | 0.0015983 | 0.00040051 | -0.0015983 | -0.00040053 | 3.0441e-09 | -1.572e-08 | 0.0024164 | 0.0024164 | 0.0024164 | 0.98422 | -0.30201 | 0.98422 | -0.30205 | 0.66384
101 | 0.00091931 | 0.00023036 | -0.00091931 | -0.0002304 | 2.2701e-09 | -3.8373e-08 | 0.0013899 | 0.0013899 | 0.0013899 | 0.98422 | -0.30205 | 0.98422 | -0.3021 | 0.38183
102 | -0.0011096 | -0.0002781 | 0.0011096 | 0.00027807 | 2.3777e-09 | -2.653e-08 | 0.0016862 | 0.0016862 | 0.0016862 | 0.9792 | -0.4005 | 0.9792 | -0.40045 | 0.46325
103 | -0.0044581 | -0.0011173 | 0.0044584 | 0.0011173 | 3.3376e-07 | -3.0359e-08 | 0.0067746 | 0.0067745 | 0.0067746 | 0.9792 | -0.40045 | 0.97928 | -0.39888 | 1.8612
104 | -0.008387 | -0.0021018 | 0.0083877 | 0.0021021 | 6.4278e-07 | 2.7858e-07 | 0.012744 | 0.012744 | 0.012744 | 0.97928 | -0.39888 | 0.97936 | -0.39727 | 3.5011
105 | -0.016395 | -0.0041089 | 0.016395 | 0.004109 | 6.3965e-08 | 3.7479e-08 | 0.02491 | 0.02491 | 0.02491 | 0.97936 | -0.39727 | 0.97937 | -0.39719 | 6.8434
106 | -0.022053 | -0.0055271 | 0.022057 | 0.0055292 | 3.5202e-06 | 2.1477e-06 | 0.033507 | 0.033507 | 0.033507 | 0.97937 | -0.39719 | 0.97954 | -0.39384 | 9.2052
107 | -0.024668 | -0.0061837 | 0.024676 | 0.0061886 | 7.8963e-06 | 4.8648e-06 | 0.037474 | 0.037474 | 0.037474 | 0.97954 | -0.39384 | 0.97988 | -0.38712 | 10.2951
108 | 0.0037921 | 0.00094999 | -0.003792 | -0.00095003 | 9.6864e-08 | -3.6016e-08 | 0.0057601 | 0.0057601 | 0.0057601 | 0.9796 | -0.39274 | 0.97957 | -0.39327 | 1.5824
109 | -0.0049523 | -0.0012408 | 0.0049524 | 0.0012408 | 2.4988e-08 | 1.1678e-09 | 0.0075225 | 0.0075225 | 0.0075225 | 0.9796 | -0.39274 | 0.9796 | -0.39263 | 2.0666
110 | 0.0024219 | 0.00060666 | -0.0024219 | -0.00060682 | 8.3397e-08 | -1.5346e-07 | 0.0036789 | 0.003679 | 0.003679 | 0.97957 | -0.39327 | 0.97953 | -0.394 | 1.0107
111 | -0.0057428 | -0.0014389 | 0.0057434 | 0.001439 | 6.2538e-07 | 1.2429e-07 | 0.0087231 | 0.008723 | 0.0087231 | 0.9796 | -0.39263 | 0.97972 | -0.39035 | 2.3965
112 | 0.001609 | 0.0004031 | -0.001609 | -0.00040324 | 2.758e-08 | -1.3731e-07 | 0.0024442 | 0.0024443 | 0.0024443 | 0.97953 | -0.394 | 0.97951 | -0.39436 | 0.67151
113 | -0.0063521 | -0.0015916 | 0.0063531 | 0.0015918 | 9.7481e-07 | 2.7212e-07 | 0.0096476 | 0.0096474 | 0.0096476 | 0.97972 | -0.39035 | 0.97988 | -0.38712 | 2.6504
114 | 0.00083379 | 0.00020895 | -0.00083379 | -0.00020897 | 6.9584e-10 | -1.4112e-08 | 0.0012666 | 0.0012666 | 0.0012666 | 0.97951 | -0.39436 | 0.97951 | -0.39437 | 0.34798
115 | -0.031029 | -0.0077804 | 0.031041 | 0.0077881 | 1.2222e-05 | 7.6368e-06 | 0.047121 | 0.047121 | 0.047121 | 0.97988 | -0.38712 | 0.9803 | -0.37886 | 12.9454
116 | -0.032041 | -0.0080386 | 0.032052 | 0.0080455 | 1.1064e-05 | 6.9236e-06 | 0.048639 | 0.048639 | 0.048639 | 0.9803 | -0.37886 | 0.98067 | -0.37162 | 13.3623
117 | 0.0029411 | 0.00073699 | -0.002941 | -0.00073708 | 8.4524e-08 | -8.8623e-08 | 0.0044632 | 0.0044632 | 0.0044632 | 0.98054 | -0.37441 | 0.98051 | -0.37502 | 1.2262
118 | 0.0031878 | 0.00079873 | -0.0031876 | -0.00079888 | 1.996e-07 | -1.5252e-07 | 0.0048658 | 0.0048659 | 0.0048659 | 0.97484 | -0.48548 | 0.97478 | -0.48679 | 1.3368
119 | -0.0026033 | -0.00065246 | 0.0026034 | 0.00065243 | 1.724e-08 | -2.81e-08 | 0.0038997 | 0.0038997 | 0.0038997 | 0.99335 | -0.12646 | 0.99336 | -0.12633 | 1.0714

## res_trafo
| p_hv_mw | q_hv_mvar | p_lv_mw | q_lv_mvar | pl_mw | ql_mvar | i_hv_ka | i_lv_ka | vm_hv_pu | va_hv_degree | vm_lv_pu | va_lv_degree | loading_percent
0 | -1.2729e-15 | -1.3162e-15 | 0.00165 | 1.2699e-07 | 0.00165 | 1.2699e-07 | 5.2857e-17 | 0.0023815 | 0.99998 | 149.9956 | 1 | 0 | 0.2619

## res_ext_grid
| p_mw | q_mvar
0 | 0.23152 | 0.058997

## res_load
| p_mw | q_mvar
0 | 0.0033525 | 0.00084022
1 | 0.00095557 | 0.00023949
2 | 0.0033398 | 0.00083704
3 | 0.00238 | 0.00059649
4 | 0.00089315 | 0.00022385
5 | 0.0060411 | 0.001514
6 | 0.00084228 | 0.00021109
7 | 0.0020168 | 0.00050545
8 | 0.00047124 | 0.0001181
9 | 0.0025167 | 0.00063075
10 | 0.0025111 | 0.00062934
11 | 0.0047286 | 0.0011851
12 | 0.0020828 | 0.00052199
13 | 0.0029421 | 0.00073735
14 | 0.001094 | 0.00027419
15 | 0.0038897 | 0.00097484
16 | 0.0029091 | 0.00072908
17 | 0.0019483 | 0.00048829
18 | 0.0019512 | 0.00048903
19 | 0.00216 | 0.00054134
20 | 0.0024381 | 0.00061105
21 | 0.00084348 | 0.0002114
22 | 0.00084152 | 0.00021091
23 | 0.00097086 | 0.00024332
24 | 0.00098428 | 0.00024668
25 | 0.0009334 | 0.00023393
26 | 0.0019323 | 0.00048429
27 | 0.00079545 | 0.00019936
28 | 0.0017014 | 0.00042641
29 | 0.0012995 | 0.00032568
30 | 0.0032735 | 0.00082043
31 | 0.0011218 | 0.00028115
32 | 0.00073769 | 0.00018488
33 | 0.0012379 | 0.00031025
34 | 0.0017193 | 0.0004309
35 | 0.00059598 | 0.00014937
36 | 0.00089323 | 0.00022386
37 | 0.0012647 | 0.00031696
38 | 0.0015277 | 0.00038287
39 | 0.0010604 | 0.00026575
40 | 0.00040453 | 0.00010139
41 | 0.0010441 | 0.00026168
42 | 0.0011215 | 0.00028107
43 | 0.0047116 | 0.0011808
44 | 0.00060173 | 0.00015081
45 | 0.0011312 | 0.00028352
46 | 0.0020386 | 0.00051093
47 | 0.0057737 | 0.001447
48 | 0.0017523 | 0.00043916
49 | 0.0007407 | 0.00018564
50 | 0.0022388 | 0.00056109
51 | 0.00056929 | 0.00014268
52 | 0.0025558 | 0.00064055
53 | 0.0015493 | 0.00038829
54 | 0.0052694 | 0.0013206
55 | 0.0038359 | 0.00096136
56 | 0.0012352 | 0.00030958
57 | 0.0016272 | 0.00040782
58 | 0.0029458 | 0.0007383
59 | 0.0011675 | 0.0002926
60 | 0.00065173 | 0.00016334
61 | 0.0015858 | 0.00039743
62 | 0.0015775 | 0.00039535
63 | 0.00064891 | 0.00016263
64 | 0.00073939 | 0.00018531
65 | 0.0024181 | 0.00060603
66 | 0.0060338 | 0.0015122
67 | 0.0022648 | 0.00056761
68 | 0.0047084 | 0.00118
69 | 0.0017315 | 0.00043396
70 | 0.0036078 | 0.00090421
71 | 0.0015018 | 0.00037639
72 | 0.001864 | 0.00046716
73 | 0.0042339 | 0.0010611
74 | 0.0097841 | 0.0024521
75 | 0.0023868 | 0.00059818
76 | 0.00081694 | 0.00020474
77 | 0.0047616 | 0.0011934
78 | 0.00067898 | 0.00017017
79 | 0.00091931 | 0.0002304
80 | 0.0011096 | 0.0002781
81 | 0.0033485 | 0.00083921
82 | 0.0039286 | 0.00098459
83 | 0.0080073 | 0.0020068
84 | 0.0056583 | 0.0014181
85 | 0.0026115 | 0.0006545
86 | 0.0011603 | 0.00029079
87 | 0.00137 | 0.00034336
88 | 0.00079041 | 0.00019809
89 | 0.00081283 | 0.00020371
90 | 0.00060872 | 0.00015256
91 | 0.0007752 | 0.00019428
92 | 0.00083379 | 0.00020897
93 | 0.0009998 | 0.00025057
94 | 0.00058207 | 0.00014588
95 | 0.0020488 | 0.00051347
96 | 0.002941 | 0.00073708
97 | 0.0013457 | 0.00033727
98 | 0.003145 | 0.00078822
99 | 0.002594 | 0.00065012
100 | 0.0031876 | 0.00079888
101 | 0.002161 | 0.0005416
102 | 0.0026033 | 0.00065246
103 | 0.0031975 | 0.00080137

## dtypes
| element | column | dtype
0 | bus | name | object
1 | bus | vn_kv | float64
2 | bus | type | object
3 | bus | zone | object
4 | bus | in_service | bool
5 | load | name | object
6 | load | bus | uint32
7 | load | p_mw | float64
8 | load | q_mvar | float64
9 | load | const_z_percent | float64
10 | load | const_i_percent | float64
11 | load | sn_mva | float64
12 | load | scaling | float64
13 | load | in_service | bool
14 | load | type | object
15 | ext_grid | name | object
16 | ext_grid | bus | uint32
17 | ext_grid | vm_pu | float64
18 | ext_grid | va_degree | float64
19 | ext_grid | slack_weight | float64
20 | ext_grid | in_service | bool
21 | line | name | object
22 | line | std_type | object
23 | line | from_bus | uint32
24 | line | to_bus | uint32
25 | line | length_km | float64
26 | line | r_ohm_per_km | float64
27 | line | x_ohm_per_km | float64
28 | line | c_nf_per_km | float64
29 | line | g_us_per_km | float64
30 | line | max_i_ka | float64
31 | line | df | float64
32 | line | parallel | uint32
33 | line | type | object
34 | line | in_service | bool
35 | trafo | name | object
36 | trafo | std_type | object
37 | trafo | hv_bus | uint32
38 | trafo | lv_bus | uint32
39 | trafo | sn_mva | float64
40 | trafo | vn_hv_kv | float64
41 | trafo | vn_lv_kv | float64
42 | trafo | vk_percent | float64
43 | trafo | vkr_percent | float64
44 | trafo | pfe_kw | float64
45 | trafo | i0_percent | float64
46 | trafo | shift_degree | float64
47 | trafo | tap_side | object
48 | trafo | tap_neutral | int32
49 | trafo | tap_min | int32
50 | trafo | tap_max | int32
51 | trafo | tap_step_percent | float64
52 | trafo | tap_step_degree | float64
53 | trafo | tap_pos | int32
54 | trafo | tap_phase_shifter | bool
55 | trafo | parallel | uint32
56 | trafo | df | float64
57 | trafo | in_service | bool
58 | line_geodata | coords | object
59 | bus_geodata | x | float64
60 | bus_geodata | y | float64
61 | bus_geodata | coords | object
62 | res_bus | vm_pu | float64
63 | res_bus | va_degree | float64
64 | res_bus | p_mw | float64
65 | res_bus | q_mvar | float64
66 | res_line | p_from_mw | float64
67 | res_line | q_from_mvar | float64
68 | res_line | p_to_mw | float64
69 | res_line | q_to_mvar | float64
70 | res_line | pl_mw | float64
71 | res_line | ql_mvar | float64
72 | res_line | i_from_ka | float64
73 | res_line | i_to_ka | float64
74 | res_line | i_ka | float64
75 | res_line | vm_from_pu | float64
76 | res_line | va_from_degree | float64
77 | res_line | vm_to_pu | float64
78 | res_line | va_to_degree | float64
79 | res_line | loading_percent | float64
80 | res_trafo | p_hv_mw | float64
81 | res_trafo | q_hv_mvar | float64
82 | res_trafo | p_lv_mw | float64
83 | res_trafo | q_lv_mvar | float64
84 | res_trafo | pl_mw | float64
85 | res_trafo | ql_mvar | float64
86 | res_trafo | i_hv_ka | float64
87 | res_trafo | i_lv_ka | float64
88 | res_trafo | vm_hv_pu | float64
89 | res_trafo | va_hv_degree | float64
90 | res_trafo | vm_lv_pu | float64
91 | res_trafo | va_lv_degree | float64
92 | res_trafo | loading_percent | float64
93 | res_ext_grid | p_mw | float64
94 | res_ext_grid | q_mvar | float64
95 | res_load | p_mw | float64
96 | res_load | q_mvar | float64

## parameters
| version | format_version | converged | OPF_converged | name | f_hz | sn_mva
0 | 2.14.6 | 2.14.0 | TRUE | FALSE |  | 50 | 1