## bus
| name | vn_kv | type | zone | in_service
0 | bus_LV_2571-2_0_5_node_0 | 0.4 | n |  | TRUE
1 | bus_LV_2571-2_0_5_node_1 | 0.4 | n |  | TRUE
2 | bus_LV_2571-2_0_5_node_3 | 0.4 | n |  | TRUE
3 | bus_LV_2571-2_0_5_node_17 | 0.4 | n |  | TRUE
4 | bus_LV_2571-2_0_5_node_15 | 0.4 | n |  | TRUE
5 | bus_LV_2571-2_0_5_node_4 | 0.4 | n |  | TRUE
6 | bus_LV_2571-2_0_5_node_5 | 0.4 | n |  | TRUE
7 | bus_LV_2571-2_0_5_node_6 | 0.4 | n |  | TRUE
8 | bus_LV_2571-2_0_5_node_7 | 0.4 | n |  | TRUE
9 | bus_LV_2571-2_0_5_node_8 | 0.4 | n |  | TRUE
10 | bus_LV_2571-2_0_5_node_9 | 0.4 | n |  | TRUE
11 | bus_LV_2571-2_0_5_node_39 | 0.4 | n |  | TRUE
12 | bus_LV_2571-2_0_5_node_40 | 0.4 | n |  | TRUE
13 | bus_LV_2571-2_0_5_node_59 | 0.4 | n |  | TRUE
14 | bus_LV_2571-2_0_5_node_10 | 0.4 | n |  | TRUE
15 | bus_LV_2571-2_0_5_node_11 | 0.4 | n |  | TRUE
16 | bus_LV_2571-2_0_5_node_12 | 0.4 | n |  | TRUE
17 | bus_LV_2571-2_0_5_node_47 | 0.4 | n |  | TRUE
18 | bus_LV_2571-2_0_5_node_16 | 0.4 | n |  | TRUE
19 | bus_LV_2571-2_0_5_node_45 | 0.4 | n |  | TRUE
20 | bus_LV_2571-2_0_5_node_23 | 0.4 | n |  | TRUE
21 | bus_LV_2571-2_0_5_node_14 | 0.4 | n |  | TRUE
22 | bus_LV_2571-2_0_5_node_13 | 0.4 | n |  | TRUE
23 | bus_LV_2571-2_0_5_node_53 | 0.4 | n |  | TRUE
24 | bus_LV_2571-2_0_5_node_52 | 0.4 | n |  | TRUE
25 | bus_LV_2571-2_0_5_node_18 | 0.4 | n |  | TRUE
26 | bus_LV_2571-2_0_5_node_19 | 0.4 | n |  | TRUE
27 | bus_LV_2571-2_0_5_node_20 | 0.4 | n |  | TRUE
28 | bus_LV_2571-2_0_5_node_57 | 0.4 | n |  | TRUE
29 | bus_LV_2571-2_0_5_node_21 | 0.4 | n |  | TRUE
30 | bus_LV_2571-2_0_5_node_22 | 0.4 | n |  | TRUE
31 | bus_LV_2571-2_0_5_node_58 | 0.4 | n |  | TRUE
32 | bus_LV_2571-2_0_5_node_38 | 0.4 | n |  | TRUE
33 | bus_LV_2571-2_0_5_node_54 | 0.4 | n |  | TRUE
34 | bus_LV_2571-2_0_5_node_35 | 0.4 | n |  | TRUE
35 | bus_LV_2571-2_0_5_node_55 | 0.4 | n |  | TRUE
36 | bus_LV_2571-2_0_5_node_43 | 0.4 | n |  | TRUE
37 | bus_LV_2571-2_0_5_node_24 | 0.4 | n |  | TRUE
38 | bus_LV_2571-2_0_5_node_25 | 0.4 | n |  | TRUE
39 | bus_LV_2571-2_0_5_node_26 | 0.4 | n |  | TRUE
40 | bus_LV_2571-2_0_5_node_27 | 0.4 | n |  | TRUE
41 | bus_LV_2571-2_0_5_node_30 | 0.4 | n |  | TRUE
42 | bus_LV_2571-2_0_5_node_28 | 0.4 | n |  | TRUE
43 | bus_LV_2571-2_0_5_node_41 | 0.4 | n |  | TRUE
44 | bus_LV_2571-2_0_5_node_51 | 0.4 | n |  | TRUE
45 | bus_LV_2571-2_0_5_node_42 | 0.4 | n |  | TRUE
46 | bus_LV_2571-2_0_5_node_50 | 0.4 | n |  | TRUE
47 | bus_LV_2571-2_0_5_node_31 | 0.4 | n |  | TRUE
48 | bus_LV_2571-2_0_5_node_32 | 0.4 | n |  | TRUE
49 | bus_LV_2571-2_0_5_node_33 | 0.4 | n |  | TRUE
50 | bus_LV_2571-2_0_5_node_48 | 0.4 | n |  | TRUE
51 | bus_LV_2571-2_0_5_node_34 | 0.4 | n |  | TRUE
52 | bus_LV_2571-2_0_5_node_36 | 0.4 | n |  | TRUE
53 | bus_LV_2571-2_0_5_node_37 | 0.4 | n |  | TRUE
54 | bus_LV_2571-2_0_5_node_49 | 0.4 | n |  | TRUE
55 | bus_LV_2571-2_0_5_node_46 | 0.4 | n |  | TRUE
56 | bus_LV_2571-2_0_5_node_44 | 0.4 | n |  | TRUE
57 | bus_LV_2571-2_0_5_node_56 | 0.4 | n |  | TRUE
58 | bus_MV_397_0_node_5 | 20 | n |  | TRUE

## load
| name | bus | p_mw | q_mvar | const_z_percent | const_i_percent | sn_mva | scaling | in_service | type
0 | LV_2571-2_0_5_load_0 | 0 | 0.00044746 | 0.00011214 | 0 | 0 |  | 1 | TRUE | wye
1 | LV_2571-2_0_5_load_1 | 1 | 0.00037682 | 9.444e-05 | 0 | 0 |  | 1 | TRUE | wye
2 | LV_2571-2_0_5_load_3 | 2 | 0.0016602 | 0.00041608 | 0 | 0 |  | 1 | TRUE | wye
3 | LV_2571-2_0_5_load_17 | 3 | 0.0012963 | 0.00032488 | 0 | 0 |  | 1 | TRUE | wye
4 | LV_2571-2_0_5_load_15 | 4 | 0.0016407 | 0.0004112 | 0 | 0 |  | 1 | TRUE | wye
5 | LV_2571-2_0_5_load_4 | 5 | 0.054944 | 0.01377 | 0 | 0 |  | 1 | TRUE | wye
6 | LV_2571-2_0_5_load_5 | 6 | 0.0069228 | 0.001735 | 0 | 0 |  | 1 | TRUE | wye
7 | LV_2571-2_0_5_load_6 | 7 | 0.044229 | 0.011085 | 0 | 0 |  | 1 | TRUE | wye
8 | LV_2571-2_0_5_load_7 | 8 | 0.009803 | 0.0024569 | 0 | 0 |  | 1 | TRUE | wye
9 | LV_2571-2_0_5_load_8 | 9 | 0.023705 | 0.005941 | 0 | 0 |  | 1 | TRUE | wye
10 | LV_2571-2_0_5_load_9 | 10 | 0.057547 | 0.014423 | 0 | 0 |  | 1 | TRUE | wye
11 | LV_2571-2_0_5_load_39 | 11 | 0.0174 | 0.0043608 | 0 | 0 |  | 1 | TRUE | wye
12 | LV_2571-2_0_5_load_59 | 13 | 0.070054 | 0.017557 | 0 | 0 |  | 1 | TRUE | wye
13 | LV_2571-2_0_5_load_11 | 15 | 0.044517 | 0.011157 | 0 | 0 |  | 1 | TRUE | wye
14 | LV_2571-2_0_5_load_12 | 16 | 0.020182 | 0.0050581 | 0 | 0 |  | 1 | TRUE | wye
15 | LV_2571-2_0_5_load_47 | 17 | 0.02874 | 0.007203 | 0 | 0 |  | 1 | TRUE | wye
16 | LV_2571-2_0_5_load_14 | 21 | 0.0017611 | 0.00044136 | 0 | 0 |  | 1 | TRUE | wye
17 | LV_2571-2_0_5_load_13 | 22 | 0.0020699 | 0.00051876 | 0 | 0 |  | 1 | TRUE | wye
18 | LV_2571-2_0_5_load_53 | 23 | 0.043988 | 0.011024 | 0 | 0 |  | 1 | TRUE | wye
19 | LV_2571-2_0_5_load_52 | 24 | 0.0019465 | 0.00048784 | 0 | 0 |  | 1 | TRUE | wye
20 | LV_2571-2_0_5_load_18 | 25 | 0.0090445 | 0.0022668 | 0 | 0 |  | 1 | TRUE | wye
21 | LV_2571-2_0_5_load_19 | 26 | 0.003098 | 0.00077644 | 0 | 0 |  | 1 | TRUE | wye
22 | LV_2571-2_0_5_load_21 | 29 | 0.0050975 | 0.0012776 | 0 | 0 |  | 1 | TRUE | wye
23 | LV_2571-2_0_5_load_22 | 30 | 0.0054642 | 0.0013695 | 0 | 0 |  | 1 | TRUE | wye
24 | LV_2571-2_0_5_load_58 | 31 | 0.0047384 | 0.0011876 | 0 | 0 |  | 1 | TRUE | wye
25 | LV_2571-2_0_5_load_38 | 32 | 0.0068391 | 0.001714 | 0 | 0 |  | 1 | TRUE | wye
26 | LV_2571-2_0_5_load_54 | 33 | 0.0019115 | 0.00047908 | 0 | 0 |  | 1 | TRUE | wye
27 | LV_2571-2_0_5_load_35 | 34 | 0.0023916 | 0.00059938 | 0 | 0 |  | 1 | TRUE | wye
28 | LV_2571-2_0_5_load_55 | 35 | 0.0060608 | 0.001519 | 0 | 0 |  | 1 | TRUE | wye
29 | LV_2571-2_0_5_load_43 | 36 | 0.0025556 | 0.0006405 | 0 | 0 |  | 1 | TRUE | wye
30 | LV_2571-2_0_5_load_24 | 37 | 0.0021066 | 0.00052796 | 0 | 0 |  | 1 | TRUE | wye
31 | LV_2571-2_0_5_load_27 | 40 | 0.0013002 | 0.00032585 | 0 | 0 |  | 1 | TRUE | wye
32 | LV_2571-2_0_5_load_30 | 41 | 0.00089483 | 0.00022427 | 0 | 0 |  | 1 | TRUE | wye
33 | LV_2571-2_0_5_load_28 | 42 | 0.0012045 | 0.00030187 | 0 | 0 |  | 1 | TRUE | wye
34 | LV_2571-2_0_5_load_41 | 43 | 0.00069859 | 0.00017508 | 0 | 0 |  | 1 | TRUE | wye
35 | LV_2571-2_0_5_load_51 | 44 | 0.0014205 | 0.00035601 | 0 | 0 |  | 1 | TRUE | wye
36 | LV_2571-2_0_5_load_42 | 45 | 0.0023768 | 0.00059569 | 0 | 0 |  | 1 | TRUE | wye
37 | LV_2571-2_0_5_load_31 | 47 | 0.00064769 | 0.00016233 | 0 | 0 |  | 1 | TRUE | wye
38 | LV_2571-2_0_5_load_32 | 48 | 0.0013658 | 0.00034229 | 0 | 0 |  | 1 | TRUE | wye
39 | LV_2571-2_0_5_load_33 | 49 | 0.0011364 | 0.00028482 | 0 | 0 |  | 1 | TRUE | wye
40 | LV_2571-2_0_5_load_48 | 50 | 0.0018332 | 0.00045944 | 0 | 0 |  | 1 | TRUE | wye
41 | LV_2571-2_0_5_load_34 | 51 | 0.0026778 | 0.00067111 | 0 | 0 |  | 1 | TRUE | wye
42 | LV_2571-2_0_5_load_36 | 52 | 0.00082751 | 0.00020739 | 0 | 0 |  | 1 | TRUE | wye
43 | LV_2571-2_0_5_load_49 | 54 | 0.0023895 | 0.00059885 | 0 | 0 |  | 1 | TRUE | wye
44 | LV_2571-2_0_5_load_44 | 56 | 0.012254 | 0.0030712 | 0 | 0 |  | 1 | TRUE | wye
45 | LV_2571-2_0_5_load_56 | 57 | 0.0011249 | 0.00028193 | 0 | 0 |  | 1 | TRUE | wye

## ext_grid
| name | bus | vm_pu | va_degree | slack_weight | in_service
0 |  | 7 | 1 | 0 | 1 | TRUE

## line
| name | std_type | from_bus | to_bus | length_km | r_ohm_per_km | x_ohm_per_km | c_nf_per_km | g_us_per_km | max_i_ka | df | parallel | type | in_service
0 | LV_2571-2_0_5_line_0 |  | 0 | 1 | 0.0061813 | 0.125 | 0.08 | 261 | 0 | 0.364 | 1 | 1 | cs | TRUE
1 | LV_2571-2_0_5_line_1 |  | 1 | 2 | 0.018104 | 0.125 | 0.08 | 261 | 0 | 0.364 | 1 | 1 | cs | TRUE
2 | LV_2571-2_0_5_line_2 |  | 2 | 3 | 0.039959 | 0.125 | 0.08 | 261 | 0 | 0.364 | 1 | 1 | cs | TRUE
3 | LV_2571-2_0_5_line_3 |  | 3 | 4 | 0.036351 | 0.125 | 0.08 | 261 | 0 | 0.364 | 1 | 1 | cs | TRUE
4 | LV_2571-2_0_5_line_4 |  | 4 | 22 | 0.0027657 | 0.125 | 0.08 | 261 | 0 | 0.364 | 1 | 1 | cs | TRUE
5 | LV_2571-2_0_5_line_5 |  | 5 | 6 | 0.019817 | 0.125 | 0.08 | 261 | 0 | 0.364 | 1 | 4 | cs | TRUE
6 | LV_2571-2_0_5_line_6 |  | 5 | 7 | 0.012158 | 0.125 | 0.08 | 261 | 0 | 0.364 | 1 | 4 | cs | TRUE
7 | LV_2571-2_0_5_line_7 |  | 6 | 8 | 0.00067556 | 0.125 | 0.08 | 261 | 0 | 0.364 | 1 | 4 | cs | TRUE
8 | LV_2571-2_0_5_line_8 |  | 7 | 9 | 0.024472 | 0.125 | 0.08 | 261 | 0 | 0.364 | 1 | 1 | cs | TRUE
9 | LV_2571-2_0_5_line_9 |  | 8 | 10 | 0.0079054 | 0.125 | 0.08 | 261 | 0 | 0.364 | 1 | 4 | cs | TRUE
10 | LV_2571-2_0_5_line_10 |  | 10 | 14 | 0.04206 | 0.125 | 0.08 | 261 | 0 | 0.364 | 1 | 4 | cs | TRUE
11 | LV_2571-2_0_5_line_11 |  | 11 | 12 | 0.009403 | 0.125 | 0.08 | 261 | 0 | 0.364 | 1 | 1 | cs | TRUE
12 | LV_2571-2_0_5_line_12 |  | 12 | 13 | 0.11146 | 0.125 | 0.08 | 261 | 0 | 0.364 | 1 | 1 | cs | TRUE
13 | LV_2571-2_0_5_line_13 |  | 13 | 55 | 0.11641 | 0.125 | 0.08 | 261 | 0 | 0.364 | 1 | 1 | cs | TRUE
14 | LV_2571-2_0_5_line_14 |  | 14 | 15 | 0.055681 | 0.125 | 0.08 | 261 | 0 | 0.364 | 1 | 4 | cs | TRUE
15 | LV_2571-2_0_5_line_15 |  | 14 | 16 | 0.049557 | 0.125 | 0.08 | 261 | 0 | 0.364 | 1 | 4 | cs | TRUE
16 | LV_2571-2_0_5_line_16 |  | 15 | 17 | 0.0028364 | 0.125 | 0.08 | 261 | 0 | 0.364 | 1 | 4 | cs | TRUE
17 | LV_2571-2_0_5_line_17 |  | 16 | 18 | 0.056302 | 0.125 | 0.08 | 261 | 0 | 0.364 | 1 | 4 | cs | TRUE
18 | LV_2571-2_0_5_line_18 |  | 17 | 19 | 0.041182 | 0.125 | 0.08 | 261 | 0 | 0.364 | 1 | 4 | cs | TRUE
19 | LV_2571-2_0_5_line_19 |  | 18 | 20 | 0.014964 | 0.125 | 0.08 | 261 | 0 | 0.364 | 1 | 4 | cs | TRUE
20 | LV_2571-2_0_5_line_20 |  | 18 | 21 | 0.023942 | 0.125 | 0.08 | 261 | 0 | 0.364 | 1 | 1 | cs | TRUE
21 | LV_2571-2_0_5_line_21 |  | 19 | 56 | 0.060042 | 0.125 | 0.08 | 261 | 0 | 0.364 | 1 | 4 | cs | TRUE
22 | LV_2571-2_0_5_line_22 |  | 20 | 23 | 0.080042 | 0.125 | 0.08 | 261 | 0 | 0.364 | 1 | 1 | cs | TRUE
23 | LV_2571-2_0_5_line_23 |  | 20 | 24 | 0.01385 | 0.125 | 0.08 | 261 | 0 | 0.364 | 1 | 4 | cs | TRUE
24 | LV_2571-2_0_5_line_24 |  | 21 | 22 | 0.021615 | 0.125 | 0.08 | 261 | 0 | 0.364 | 1 | 1 | cs | TRUE
25 | LV_2571-2_0_5_line_25 |  | 24 | 36 | 0.0069615 | 0.125 | 0.08 | 261 | 0 | 0.364 | 1 | 4 | cs | TRUE
26 | LV_2571-2_0_5_line_26 |  | 25 | 26 | 0.017167 | 0.125 | 0.08 | 261 | 0 | 0.364 | 1 | 1 | cs | TRUE
27 | LV_2571-2_0_5_line_27 |  | 25 | 27 | 0.018296 | 0.125 | 0.08 | 261 | 0 | 0.364 | 1 | 1 | cs | TRUE
28 | LV_2571-2_0_5_line_28 |  | 26 | 28 | 0.060645 | 0.125 | 0.08 | 261 | 0 | 0.364 | 1 | 1 | cs | TRUE
29 | LV_2571-2_0_5_line_29 |  | 27 | 29 | 0.010265 | 0.125 | 0.08 | 261 | 0 | 0.364 | 1 | 1 | cs | TRUE
30 | LV_2571-2_0_5_line_30 |  | 27 | 30 | 0.018512 | 0.125 | 0.08 | 261 | 0 | 0.364 | 1 | 1 | cs | TRUE
31 | LV_2571-2_0_5_line_31 |  | 28 | 31 | 0.037877 | 0.125 | 0.08 | 261 | 0 | 0.364 | 1 | 1 | cs | TRUE
32 | LV_2571-2_0_5_line_32 |  | 29 | 32 | 0.0049459 | 0.125 | 0.08 | 261 | 0 | 0.364 | 1 | 1 | cs | TRUE
33 | LV_2571-2_0_5_line_33 |  | 30 | 33 | 0.014056 | 0.125 | 0.08 | 261 | 0 | 0.364 | 1 | 1 | cs | TRUE
34 | LV_2571-2_0_5_line_34 |  | 32 | 34 | 0.028501 | 0.125 | 0.08 | 261 | 0 | 0.364 | 1 | 1 | cs | TRUE
35 | LV_2571-2_0_5_line_35 |  | 33 | 35 | 0.016623 | 0.125 | 0.08 | 261 | 0 | 0.364 | 1 | 1 | cs | TRUE
36 | LV_2571-2_0_5_line_36 |  | 34 | 53 | 0.04395 | 0.125 | 0.08 | 261 | 0 | 0.364 | 1 | 1 | cs | TRUE
37 | LV_2571-2_0_5_line_37 |  | 34 | 51 | 0.022481 | 0.125 | 0.08 | 261 | 0 | 0.364 | 1 | 1 | cs | TRUE
38 | LV_2571-2_0_5_line_38 |  | 35 | 57 | 0.00084711 | 0.125 | 0.08 | 261 | 0 | 0.364 | 1 | 1 | cs | TRUE
39 | LV_2571-2_0_5_line_39 |  | 36 | 45 | 0.017828 | 0.125 | 0.08 | 261 | 0 | 0.364 | 1 | 4 | cs | TRUE
40 | LV_2571-2_0_5_line_40 |  | 37 | 38 | 0.035967 | 0.125 | 0.08 | 261 | 0 | 0.364 | 1 | 1 | cs | TRUE
41 | LV_2571-2_0_5_line_41 |  | 38 | 39 | 0.039109 | 0.125 | 0.08 | 261 | 0 | 0.364 | 1 | 2 | cs | TRUE
42 | LV_2571-2_0_5_line_42 |  | 38 | 40 | 0.020715 | 0.125 | 0.08 | 261 | 0 | 0.364 | 1 | 4 | cs | TRUE
43 | LV_2571-2_0_5_line_43 |  | 39 | 41 | 0.025902 | 0.125 | 0.08 | 261 | 0 | 0.364 | 1 | 1 | cs | TRUE
44 | LV_2571-2_0_5_line_44 |  | 39 | 42 | 0.038948 | 0.125 | 0.08 | 261 | 0 | 0.364 | 1 | 1 | cs | TRUE
45 | LV_2571-2_0_5_line_45 |  | 40 | 43 | 0.053852 | 0.125 | 0.08 | 261 | 0 | 0.364 | 1 | 4 | cs | TRUE
46 | LV_2571-2_0_5_line_46 |  | 41 | 44 | 0.003602 | 0.125 | 0.08 | 261 | 0 | 0.364 | 1 | 1 | cs | TRUE
47 | LV_2571-2_0_5_line_47 |  | 43 | 45 | 0.032069 | 0.125 | 0.08 | 261 | 0 | 0.364 | 1 | 4 | cs | TRUE
48 | LV_2571-2_0_5_line_48 |  | 44 | 46 | 0.091292 | 0.125 | 0.08 | 261 | 0 | 0.364 | 1 | 1 | cs | TRUE
49 | LV_2571-2_0_5_line_49 |  | 46 | 50 | 0.019228 | 0.125 | 0.08 | 261 | 0 | 0.364 | 1 | 1 | cs | TRUE
50 | LV_2571-2_0_5_line_50 |  | 46 | 49 | 0.040038 | 0.125 | 0.08 | 261 | 0 | 0.364 | 1 | 1 | cs | TRUE
51 | LV_2571-2_0_5_line_51 |  | 47 | 48 | 0.02012 | 0.125 | 0.08 | 261 | 0 | 0.364 | 1 | 1 | cs | TRUE
52 | LV_2571-2_0_5_line_52 |  | 48 | 49 | 0.013443 | 0.125 | 0.08 | 261 | 0 | 0.364 | 1 | 1 | cs | TRUE
53 | LV_2571-2_0_5_line_53 |  | 50 | 54 | 0.024846 | 0.125 | 0.08 | 261 | 0 | 0.364 | 1 | 1 | cs | TRUE
54 | LV_2571-2_0_5_line_54 |  | 51 | 52 | 0.01835 | 0.125 | 0.08 | 261 | 0 | 0.364 | 1 | 1 | cs | TRUE
55 | LV_2571-2_0_5_line_55 |  | 53 | 54 | 0.01524 | 0.125 | 0.08 | 261 | 0 | 0.364 | 1 | 1 | cs | TRUE
56 | LV_2571-2_0_5_line_56 |  | 55 | 56 | 0.10874 | 0.125 | 0.08 | 261 | 0 | 0.364 | 1 | 2 | cs | TRUE

## trafo
| name | std_type | hv_bus | lv_bus | sn_mva | vn_hv_kv | vn_lv_kv | vk_percent | vkr_percent | pfe_kw | i0_percent | shift_degree | tap_side | tap_neutral | tap_min | tap_max | tap_step_percent | tap_step_degree | tap_pos | tap_phase_shifter | parallel | df | in_service
0 | LV_2571-2_0_5_trafo_6 | 0.63 MVA 20/0.4 kV | 58 | 7 | 0.63 | 20 | 0.4 | 6 | 1.206 | 1.65 | 0.2619 | 150 | hv | 0 | -2 | 2 | 2.5 | 0 | 0 | FALSE | 1 | 1 | TRUE

## line_geodata
| x0 | y0 | x1 | y1 | x2 | y2 | x3 | y3 | x4 | y4 | x5 | y5 | x6 | y6 | x7 | y7
0 | 2631193.5439 | 1239163.3295 | 2631198.9896 | 1239160.405
1 | 2631198.9896 | 1239160.405 | 2631214.9395 | 1239151.8396
2 | 2631250.7098 | 1239134.4569 | 2631244.8981 | 1239135.7512 | 2631214.9395 | 1239151.8396
3 | 2631286.3592 | 1239127.3924 | 2631274.3964 | 1239129.4134 | 2631262.7977 | 1239131.765 | 2631250.7098 | 1239134.4569
4 | 2631286.3592 | 1239127.3924 | 2631289.0863 | 1239126.9317
5 | 2631233.8721 | 1239042.0675 | 2631233.8721 | 1239042.0675 | 2631242.1765 | 1239034.8288 | 2631250.285 | 1239031.4076
6 | 2631233.8721 | 1239042.0675 | 2631227.7982 | 1239052.5991
7 | 2631250.285 | 1239031.4076 | 2631250.9074 | 1239031.145
8 | 2631227.7982 | 1239052.5991 | 2631227.1021 | 1239053.8061 | 2631227.1005 | 1239061.2997 | 2631228.4039 | 1239075.2042 | 2631228.3446 | 1239076.8222
9 | 2631250.9074 | 1239031.145 | 2631258.191 | 1239028.0719
10 | 2631299.1419 | 1239020.3415 | 2631269.4261 | 1239023.3315 | 2631258.191 | 1239028.0719
11 | 2631019.948 | 1238993.6507 | 2631017.1248 | 1239002.6198
12 | 2631019.948 | 1238993.6507 | 2631078.5659 | 1238898.8526
13 | 2631153.7184 | 1238809.9454 | 2631078.5659 | 1238898.8526
14 | 2631299.1419 | 1239020.3415 | 2631279.9945 | 1238985.4187 | 2631276.1224 | 1238970.0455
15 | 2631299.1419 | 1239020.3415 | 2631319.1441 | 1239058.0372 | 2631321.2481 | 1239064.5908
16 | 2631275.4296 | 1238967.295 | 2631276.1224 | 1238970.0455
17 | 2631334.0074 | 1239119.343 | 2631329.7488 | 1239095.0831 | 2631325.2009 | 1239076.9032 | 2631321.2481 | 1239064.5908
18 | 2631269.7 | 1238926.7054 | 2631270.5034 | 1238946.4998 | 2631274.0975 | 1238962.0063 | 2631275.4296 | 1238967.295
19 | 2631334.0074 | 1239119.343 | 2631336.7356 | 1239134.0556
20 | 2631334.0074 | 1239119.343 | 2631310.3994 | 1239123.3312
21 | 2631269.7 | 1238926.7054 | 2631243.1242 | 1238903.4733 | 2631223.2804 | 1238888.6931
22 | 2631336.7356 | 1239134.0556 | 2631386.2098 | 1239117.3059 | 2631379.6361 | 1239090.2842
23 | 2631336.7356 | 1239134.0556 | 2631339.2488 | 1239147.6758
24 | 2631289.0863 | 1239126.9317 | 2631310.3994 | 1239123.3312
25 | 2631339.2488 | 1239147.6758 | 2631339.6988 | 1239150.1146 | 2631340.8911 | 1239154.4347
26 | 2631250.7008 | 1239381.3032 | 2631251.8022 | 1239377.5066 | 2631251.8011 | 1239373.404 | 2631250.2041 | 1239367.9033 | 2631248.8707 | 1239364.794
27 | 2631243.3014 | 1239347.3985 | 2631246.9019 | 1239360.2033 | 2631248.8707 | 1239364.794
28 | 2631250.7008 | 1239381.3032 | 2631290.8001 | 1239426.7984
29 | 2631243.3014 | 1239347.3985 | 2631240.1987 | 1239337.6131
30 | 2631243.3014 | 1239347.3985 | 2631260.1586 | 1239339.7486
31 | 2631319.5997 | 1239402.1011 | 2631290.8001 | 1239426.7984
32 | 2631240.1987 | 1239337.6131 | 2631238.7039 | 1239332.8986
33 | 2631272.3732 | 1239332.9711 | 2631268.5376 | 1239335.9462 | 2631260.1586 | 1239339.7486
34 | 2631232.399 | 1239305.1035 | 2631232.9023 | 1239307.1963 | 2631238.7039 | 1239332.8986 | 2631238.7039 | 1239332.8986
35 | 2631272.3732 | 1239332.9711 | 2631285.5083 | 1239322.7828
36 | 2631221.9978 | 1239262.3997 | 2631232.399 | 1239305.1035
37 | 2631232.399 | 1239305.1035 | 2631254.0949 | 1239299.2124
38 | 2631286.1776 | 1239322.2636 | 2631285.5083 | 1239322.7828
39 | 2631345.9359 | 1239171.5259 | 2631344.3666 | 1239167.0277 | 2631340.8911 | 1239154.4347
40 | 2631390.5167 | 1239266.9675 | 2631398.3978 | 1239261.1054 | 2631401.2043 | 1239258.0961 | 2631409.6036 | 1239242.8975 | 2631411.8497 | 1239238.8096
41 | 2631386.4392 | 1239305.8594 | 2631388.0742 | 1239291.2588 | 2631388.7607 | 1239284.4248 | 2631390.5167 | 1239266.9675
42 | 2631390.5167 | 1239266.9675 | 2631390.2485 | 1239260.4731 | 2631388.7699 | 1239251.1705 | 2631387.1097 | 1239246.6713
43 | 2631386.4392 | 1239305.8594 | 2631361.2415 | 1239299.8601
44 | 2631386.4392 | 1239305.8594 | 2631388.0837 | 1239319.5323 | 2631390.1047 | 1239327.7815 | 2631394.0684 | 1239343.9867
45 | 2631360.029 | 1239200.2197 | 2631364.8057 | 1239207.7834 | 2631377.9217 | 1239228.877 | 2631385.6459 | 1239242.7043 | 2631387.1097 | 1239246.6713
46 | 2631357.7374 | 1239299.0258 | 2631361.2415 | 1239299.8601
47 | 2631360.029 | 1239200.2197 | 2631355.9855 | 1239193.8169 | 2631348.5089 | 1239178.9015 | 2631345.9359 | 1239171.5259
48 | 2631280.6985 | 1239254.0029 | 2631284.2974 | 1239254.1997 | 2631289.2031 | 1239256.1045 | 2631301.0023 | 1239265.9061 | 2631325.9 | 1239287.2062 | 2631332.4034 | 1239291.5988 | 2631340.4025 | 1239294.8986 | 2631357.7374 | 1239299.0258
49 | 2631280.6985 | 1239254.0029 | 2631271.497 | 1239254.9995 | 2631261.615 | 1239256.3413
50 | 2631280.6985 | 1239254.0029 | 2631275.3009 | 1239242.1003 | 2631272.1006 | 1239233.7004 | 2631266.0811 | 1239216.7585
51 | 2631254.8443 | 1239185.1329 | 2631261.5804 | 1239204.0916
52 | 2631266.0811 | 1239216.7585 | 2631261.5804 | 1239204.0916
53 | 2631261.615 | 1239256.3413 | 2631237.5993 | 1239259.6021 | 2631236.9989 | 1239259.7097
54 | 2631271.8039 | 1239294.4038 | 2631254.0949 | 1239299.2124
55 | 2631221.9978 | 1239262.3997 | 2631236.9989 | 1239259.7097
56 | 2631153.7184 | 1238809.9454 | 2631188.696 | 1238829.1964 | 2631208.4016 | 1238863.1544 | 2631223.2804 | 1238888.6931

## bus_geodata
| x | y | coords
0 | 2631193.5439 | 1239163.3295
1 | 2631198.9896 | 1239160.405
2 | 2631214.9395 | 1239151.8396
3 | 2631250.7098 | 1239134.4569
4 | 2631286.3592 | 1239127.3924
5 | 2631233.8721 | 1239042.0675
6 | 2631250.285 | 1239031.4076
7 | 2631227.7982 | 1239052.5991
8 | 2631250.9074 | 1239031.145
9 | 2631228.3446 | 1239076.8222
10 | 2631258.191 | 1239028.0719
11 | 2631017.1248 | 1239002.6198
12 | 2631019.948 | 1238993.6507
13 | 2631078.5659 | 1238898.8526
14 | 2631299.1419 | 1239020.3415
15 | 2631276.1224 | 1238970.0455
16 | 2631321.2481 | 1239064.5908
17 | 2631275.4296 | 1238967.295
18 | 2631334.0074 | 1239119.343
19 | 2631269.7 | 1238926.7054
20 | 2631336.7356 | 1239134.0556
21 | 2631310.3994 | 1239123.3312
22 | 2631289.0863 | 1239126.9317
23 | 2631379.6361 | 1239090.2842
24 | 2631339.2488 | 1239147.6758
25 | 2631248.8707 | 1239364.794
26 | 2631250.7008 | 1239381.3032
27 | 2631243.3014 | 1239347.3985
28 | 2631290.8001 | 1239426.7984
29 | 2631240.1987 | 1239337.6131
30 | 2631260.1586 | 1239339.7486
31 | 2631319.5997 | 1239402.1011
32 | 2631238.7039 | 1239332.8986
33 | 2631272.3732 | 1239332.9711
34 | 2631232.399 | 1239305.1035
35 | 2631285.5083 | 1239322.7828
36 | 2631340.8911 | 1239154.4347
37 | 2631411.8497 | 1239238.8096
38 | 2631390.5167 | 1239266.9675
39 | 2631386.4392 | 1239305.8594
40 | 2631387.1097 | 1239246.6713
41 | 2631361.2415 | 1239299.8601
42 | 2631394.0684 | 1239343.9867
43 | 2631360.029 | 1239200.2197
44 | 2631357.7374 | 1239299.0258
45 | 2631345.9359 | 1239171.5259
46 | 2631280.6985 | 1239254.0029
47 | 2631254.8443 | 1239185.1329
48 | 2631261.5804 | 1239204.0916
49 | 2631266.0811 | 1239216.7585
50 | 2631261.615 | 1239256.3413
51 | 2631254.0949 | 1239299.2124
52 | 2631271.8039 | 1239294.4038
53 | 2631221.9978 | 1239262.3997
54 | 2631236.9989 | 1239259.7097
55 | 2631153.7184 | 1238809.9454
56 | 2631223.2804 | 1238888.6931
57 | 2631286.1776 | 1239322.2636
58 | 2631299.1419 | 1239020.3415

## line_std_types
| c_nf_per_km | r_ohm_per_km | x_ohm_per_km | max_i_ka | type | q_mm2 | alpha | voltage_rating
NAYY 4x50 SE | 210 | 0.642 | 0.083 | 0.142 | cs | 50 | 0.00403 | LV
NAYY 4x120 SE | 264 | 0.225 | 0.08 | 0.242 | cs | 120 | 0.00403 | LV
NAYY 4x150 SE | 261 | 0.208 | 0.08 | 0.27 | cs | 150 | 0.00403 | LV
NA2XS2Y 1x95 RM/25 12/20 kV | 216 | 0.313 | 0.132 | 0.252 | cs | 95 | 0.00403 | MV
NA2XS2Y 1x185 RM/25 12/20 kV | 273 | 0.161 | 0.117 | 0.362 | cs | 185 | 0.00403 | MV
NA2XS2Y 1x240 RM/25 12/20 kV | 304 | 0.122 | 0.112 | 0.421 | cs | 240 | 0.00403 | MV
NA2XS2Y 1x95 RM/25 6/10 kV | 315 | 0.313 | 0.123 | 0.249 | cs | 95 | 0.00403 | MV
NA2XS2Y 1x185 RM/25 6/10 kV | 406 | 0.161 | 0.11 | 0.358 | cs | 185 | 0.00403 | MV
NA2XS2Y 1x240 RM/25 6/10 kV | 456 | 0.122 | 0.105 | 0.416 | cs | 240 | 0.00403 | MV
NA2XS2Y 1x150 RM/25 12/20 kV | 250 | 0.206 | 0.116 | 0.319 | cs | 150 | 0.00403 | MV
NA2XS2Y 1x120 RM/25 12/20 kV | 230 | 0.253 | 0.119 | 0.283 | cs | 120 | 0.00403 | MV
NA2XS2Y 1x70 RM/25 12/20 kV | 190 | 0.443 | 0.132 | 0.22 | cs | 70 | 0.00403 | MV
NA2XS2Y 1x150 RM/25 6/10 kV | 360 | 0.206 | 0.11 | 0.315 | cs | 150 | 0.00403 | MV
NA2XS2Y 1x120 RM/25 6/10 kV | 340 | 0.253 | 0.113 | 0.28 | cs | 120 | 0.00403 | MV
NA2XS2Y 1x70 RM/25 6/10 kV | 280 | 0.443 | 0.123 | 0.217 | cs | 70 | 0.00403 | MV
N2XS(FL)2Y 1x120 RM/35 64/110 kV | 112 | 0.153 | 0.166 | 0.366 | cs | 120 | 0.00393 | HV
N2XS(FL)2Y 1x185 RM/35 64/110 kV | 125 | 0.099 | 0.156 | 0.457 | cs | 185 | 0.00393 | HV
N2XS(FL)2Y 1x240 RM/35 64/110 kV | 135 | 0.075 | 0.149 | 0.526 | cs | 240 | 0.00393 | HV
N2XS(FL)2Y 1x300 RM/35 64/110 kV | 144 | 0.06 | 0.144 | 0.588 | cs | 300 | 0.00393 | HV
15-AL1/3-ST1A 0.4 | 11 | 1.8769 | 0.35 | 0.105 | ol | 16 | 0.00403 | LV
24-AL1/4-ST1A 0.4 | 11.25 | 1.2012 | 0.335 | 0.14 | ol | 24 | 0.00403 | LV
48-AL1/8-ST1A 0.4 | 12.2 | 0.5939 | 0.3 | 0.21 | ol | 48 | 0.00403 | LV
94-AL1/15-ST1A 0.4 | 13.2 | 0.306 | 0.29 | 0.35 | ol | 94 | 0.00403 | LV
34-AL1/6-ST1A 10.0 | 9.7 | 0.8342 | 0.36 | 0.17 | ol | 34 | 0.00403 | MV
48-AL1/8-ST1A 10.0 | 10.1 | 0.5939 | 0.35 | 0.21 | ol | 48 | 0.00403 | MV
70-AL1/11-ST1A 10.0 | 10.4 | 0.4132 | 0.339 | 0.29 | ol | 70 | 0.00403 | MV
94-AL1/15-ST1A 10.0 | 10.75 | 0.306 | 0.33 | 0.35 | ol | 94 | 0.00403 | MV
122-AL1/20-ST1A 10.0 | 11.1 | 0.2376 | 0.323 | 0.41 | ol | 122 | 0.00403 | MV
149-AL1/24-ST1A 10.0 | 11.25 | 0.194 | 0.315 | 0.47 | ol | 149 | 0.00403 | MV
34-AL1/6-ST1A 20.0 | 9.15 | 0.8342 | 0.382 | 0.17 | ol | 34 | 0.00403 | MV
48-AL1/8-ST1A 20.0 | 9.5 | 0.5939 | 0.372 | 0.21 | ol | 48 | 0.00403 | MV
70-AL1/11-ST1A 20.0 | 9.7 | 0.4132 | 0.36 | 0.29 | ol | 70 | 0.00403 | MV
94-AL1/15-ST1A 20.0 | 10 | 0.306 | 0.35 | 0.35 | ol | 94 | 0.00403 | MV
122-AL1/20-ST1A 20.0 | 10.3 | 0.2376 | 0.344 | 0.41 | ol | 122 | 0.00403 | MV
149-AL1/24-ST1A 20.0 | 10.5 | 0.194 | 0.337 | 0.47 | ol | 149 | 0.00403 | MV
184-AL1/30-ST1A 20.0 | 10.75 | 0.1571 | 0.33 | 0.535 | ol | 184 | 0.00403 | MV
243-AL1/39-ST1A 20.0 | 11 | 0.1188 | 0.32 | 0.645 | ol | 243 | 0.00403 | MV
48-AL1/8-ST1A 110.0 | 8 | 0.5939 | 0.46 | 0.21 | ol | 48 | 0.00403 | HV
70-AL1/11-ST1A 110.0 | 8.4 | 0.4132 | 0.45 | 0.29 | ol | 70 | 0.00403 | HV
94-AL1/15-ST1A 110.0 | 8.65 | 0.306 | 0.44 | 0.35 | ol | 94 | 0.00403 | HV
122-AL1/20-ST1A 110.0 | 8.5 | 0.2376 | 0.43 | 0.41 | ol | 122 | 0.00403 | HV
149-AL1/24-ST1A 110.0 | 8.75 | 0.194 | 0.41 | 0.47 | ol | 149 | 0.00403 | HV
184-AL1/30-ST1A 110.0 | 8.8 | 0.1571 | 0.4 | 0.535 | ol | 184 | 0.00403 | HV
243-AL1/39-ST1A 110.0 | 9 | 0.1188 | 0.39 | 0.645 | ol | 243 | 0.00403 | HV
305-AL1/39-ST1A 110.0 | 9.2 | 0.0949 | 0.38 | 0.74 | ol | 305 | 0.00403 | HV
490-AL1/64-ST1A 110.0 | 9.75 | 0.059 | 0.37 | 0.96 | ol | 490 | 0.00403 | HV
679-AL1/86-ST1A 110.0 | 9.95 | 0.042 | 0.36 | 1.15 | ol | 679 | 0.00403 | HV
490-AL1/64-ST1A 220.0 | 10 | 0.059 | 0.285 | 0.96 | ol | 490 | 0.00403 | HV
679-AL1/86-ST1A 220.0 | 11.7 | 0.042 | 0.275 | 1.15 | ol | 679 | 0.00403 | HV
490-AL1/64-ST1A 380.0 | 11 | 0.059 | 0.253 | 0.96 | ol | 490 | 0.00403 | HV
679-AL1/86-ST1A 380.0 | 14.6 | 0.042 | 0.25 | 1.15 | ol | 679 | 0.00403 | HV

## trafo_std_types
| i0_percent | pfe_kw | vkr_percent | sn_mva | vn_lv_kv | vn_hv_kv | vk_percent | shift_degree | vector_group | tap_side | tap_neutral | tap_min | tap_max | tap_step_degree | tap_step_percent | tap_phase_shifter
160 MVA 380/110 kV | 0.06 | 60 | 0.25 | 160 | 110 | 380 | 12.2 | 0 | Yy0 | hv | 0 | -9 | 9 | 0 | 1.5 | FALSE
100 MVA 220/110 kV | 0.06 | 55 | 0.26 | 100 | 110 | 220 | 12 | 0 | Yy0 | hv | 0 | -9 | 9 | 0 | 1.5 | FALSE
63 MVA 110/20 kV | 0.04 | 22 | 0.32 | 63 | 20 | 110 | 18 | 150 | YNd5 | hv | 0 | -9 | 9 | 0 | 1.5 | FALSE
40 MVA 110/20 kV | 0.05 | 18 | 0.34 | 40 | 20 | 110 | 16.2 | 150 | YNd5 | hv | 0 | -9 | 9 | 0 | 1.5 | FALSE
25 MVA 110/20 kV | 0.07 | 14 | 0.41 | 25 | 20 | 110 | 12 | 150 | YNd5 | hv | 0 | -9 | 9 | 0 | 1.5 | FALSE
63 MVA 110/10 kV | 0.04 | 22 | 0.32 | 63 | 10 | 110 | 18 | 150 | YNd5 | hv | 0 | -9 | 9 | 0 | 1.5 | FALSE
40 MVA 110/10 kV | 0.05 | 18 | 0.34 | 40 | 10 | 110 | 16.2 | 150 | YNd5 | hv | 0 | -9 | 9 | 0 | 1.5 | FALSE
25 MVA 110/10 kV | 0.07 | 14 | 0.41 | 25 | 10 | 110 | 12 | 150 | YNd5 | hv | 0 | -9 | 9 | 0 | 1.5 | FALSE
0.25 MVA 20/0.4 kV | 0.32 | 0.8 | 1.44 | 0.25 | 0.4 | 20 | 6 | 150 | Yzn5 | hv | 0 | -2 | 2 | 0 | 2.5 | FALSE
0.4 MVA 20/0.4 kV | 0.3375 | 1.35 | 1.425 | 0.4 | 0.4 | 20 | 6 | 150 | Dyn5 | hv | 0 | -2 | 2 | 0 | 2.5 | FALSE
0.63 MVA 20/0.4 kV | 0.2619 | 1.65 | 1.206 | 0.63 | 0.4 | 20 | 6 | 150 | Dyn5 | hv | 0 | -2 | 2 | 0 | 2.5 | FALSE
0.25 MVA 10/0.4 kV | 0.24 | 0.6 | 1.2 | 0.25 | 0.4 | 10 | 4 | 150 | Dyn5 | hv | 0 | -2 | 2 | 0 | 2.5 | FALSE
0.4 MVA 10/0.4 kV | 0.2375 | 0.95 | 1.325 | 0.4 | 0.4 | 10 | 4 | 150 | Dyn5 | hv | 0 | -2 | 2 | 0 | 2.5 | FALSE
0.63 MVA 10/0.4 kV | 0.1873 | 1.18 | 1.0794 | 0.63 | 0.4 | 10 | 4 | 150 | Dyn5 | hv | 0 | -2 | 2 | 0 | 2.5 | FALSE

## trafo3w_std_types
| sn_hv_mva | sn_mv_mva | sn_lv_mva | vn_hv_kv | vn_mv_kv | vn_lv_kv | vk_hv_percent | vk_mv_percent | vk_lv_percent | vkr_hv_percent | vkr_mv_percent | vkr_lv_percent | pfe_kw | i0_percent | shift_mv_degree | shift_lv_degree | vector_group | tap_side | tap_neutral | tap_min | tap_max | tap_step_percent
63/25/38 MVA 110/20/10 kV | 63 | 25 | 38 | 110 | 20 | 10 | 10.4 | 10.4 | 10.4 | 0.28 | 0.32 | 0.35 | 35 | 0.89 | 0 | 0 | YN0yn0yn0 | hv | 0 | -10 | 10 | 1.2
63/25/38 MVA 110/10/10 kV | 63 | 25 | 38 | 110 | 10 | 10 | 10.4 | 10.4 | 10.4 | 0.28 | 0.32 | 0.35 | 35 | 0.89 | 0 | 0 | YN0yn0yn0 | hv | 0 | -10 | 10 | 1.2

## fuse_std_types
| fuse_type | i_rated_a | t_avg | t_min | t_total | x_avg | x_min | x_total
HV 100A | HV 100A | 100 | 0 | [10.0, 3.64, 0.854, 0.281, 0.1, 0.0531, 0.022, 0.01] | [10.0, 4.267, 1.21, 0.403, 0.1, 0.058, 0.022, 0.01] | 0 | [300.0, 350.0, 450.0, 550.0, 700.0, 850.0, 1200.0, 1752.0] | [600.0, 700.0, 900.0, 1150.0, 1665.0, 2000.0, 3000.0, 4313.0]
HV 10A | HV 10A | 10 | 0 | [10.0, 1675.0, 0.344, 0.156, 0.1, 0.0417, 0.0171, 0.01] | [10.0, 1.3, 0.3, 0.155, 0.1, 0.0555, 0.023, 0.01] | 0 | [30.0, 32.0, 35.0, 37.0, 39.0, 50.0, 70.0, 88.0] | [60.0, 70.0, 80.0, 87.0, 94.0, 110.0, 150.0, 216.0]
HV 125A | HV 125A | 125 | 0 | [10.0, 1.82, 0.344, 0.1, 0.0467, 0.0269, 0.01] | [10.0, 2.478, 0.426, 0.1, 0.0427, 0.0211, 0.01] | 0 | [375.0, 500.0, 700.0, 925.0, 1200.0, 1500.0, 2341.0] | [750.0, 1000.0, 1500.0, 2200.0, 3000.0, 4000.0, 5765.0]
HV 160A | HV 160A | 160 | 0 | [10.0, 4.15, 1.03, 0.198, 0.1, 0.051, 0.0172, 0.01] | [10.0, 2.3, 0.734, 0.274, 0.1, 0.046, 0.0177, 0.01] | 0 | [480.0, 550.0, 700.0, 1000.0, 1260.0, 1600.0, 2500.0, 3227.0] | [960.0, 1300.0, 1700.0, 2200.0, 2996.0, 4000.0, 6000.0, 7946.0]
HV 16A | HV 16A | 16 | 0 | [10.0, 0.352, 0.164, 0.1, 0.0649, 0.0342, 0.01] | [10.0, 2.34, 0.722, 0.181, 0.1, 0.055, 0.0296, 0.01] | 0 | [48.0, 60.0, 65.0, 71.0, 80.0, 100.0, 162.0] | [96.0, 110.0, 125.0, 150.0, 168.0, 200.0, 250.0, 398.0]
HV 200A | HV 200A | 200 | 0 | [10.0, 4.267, 1.21, 0.403, 0.1, 0.058, 0.022, 0.01] | [10.0, 3.73, 1.654, 0.328, 0.1, 0.0531, 0.019, 0.01] | 0 | [600.0, 700.0, 900.0, 1150.0, 1665.0, 2000.0, 3000.0, 4313.0] | [1200.0, 1500.0, 1800.0, 2700.0, 3960.0, 5000.0, 7500.0, 10620.0]
HV 20A | HV 20A | 20 | 0 | [10.0, 1.3, 0.3, 0.155, 0.1, 0.0555, 0.023, 0.01] | [10.0, 1.3, 0.161, 0.1, 0.0611, 0.0399, 0.0141, 0.01] | 0 | [60.0, 70.0, 80.0, 87.0, 94.0, 110.0, 150.0, 216.0] | [120.0, 150.0, 200.0, 223.0, 260.0, 300.0, 450.0, 532.0]
HV 25A | HV 25A | 25 | 0 | [10.0, 2.512, 0.833, 0.299, 0.1, 0.0372, 0.0223, 0.01] | [10.0, 3.125, 0.597, 0.198, 0.1, 0.0378, 0.022, 0.01] | 0 | [75.0, 82.0, 90.0, 100.0, 124.0, 170.0, 200.0, 289.0] | [150.0, 170.0, 210.0, 250.0, 294.0, 400.0, 500.0, 711.0]
HV 31.5A | HV 31.5A | 31.5 | 0 | [10.0, 2.34, 0.722, 0.181, 0.1, 0.055, 0.0296, 0.01] | [10.0, 2.84, 0.368, 0.164, 0.1, 0.0621, 0.0378, 0.0195, 0.01] | 0 | [95.0, 110.0, 125.0, 150.0, 165.0, 200.0, 250.0, 390.0] | [189.0, 220.0, 300.0, 350.0, 393.0, 450.0, 530.0, 700.0, 960.0]
HV 40A | HV 40A | 40 | 0 | [10.0, 1.3, 0.161, 0.1, 0.0611, 0.0399, 0.0141, 0.01] | [10.0, 2.05, 0.369, 0.198, 0.1, 0.051, 0.0298, 0.01] | 0 | [120.0, 150.0, 200.0, 223.0, 260.0, 300.0, 450.0, 532.0] | [240.0, 300.0, 400.0, 450.0, 530.0, 650.0, 800.0, 1311.0]
HV 50A | HV 50A | 50 | 0 | [10.0, 3.215, 0.597, 0.198, 0.1, 0.0378, 0.022, 0.01] | [10.0, 3.64, 0.854, 0.281, 0.1, 0.0531, 0.022, 0.01] | 0 | [150.0, 170.0, 210.0, 250.0, 294.0, 400.0, 500.0, 711.0] | [300.0, 350.0, 450.0, 550.0, 700.0, 850.0, 1200.0, 1752.0]
HV 6.3A | HV 6.3A | 6.3 | 0 | [10.0, 1.39, 0.344, 0.168, 0.1, 0.056, 0.0263, 0.01] | [10.0, 1.711, 0.516, 0.198, 0.1, 0.0634, 0.0303, 0.01] | 0 | [19.0, 19.5, 20.4, 20.8, 22.0, 25.0, 32.0, 48.0] | [38.0, 40.0, 43.0, 48.0, 53.0, 60.0, 75.0, 118.0]
HV 63A | HV 63A | 63 | 0 | [10.0, 2.84, 0.368, 0.164, 0.1, 0.0621, 0.0378, 0.0195, 0.01] | [10.0, 1.82, 0.344, 0.1, 0.0467, 0.0269, 0.01] | 0 | [189.0, 220.0, 300.0, 350.0, 393.0, 450.0, 530.0, 700.0, 961.0] | [378.0, 500.0, 700.0, 934.0, 1200.0, 1500.0, 2366.0]
HV 80A | HV 80A | 80 | 0 | [10.0, 2.05, 0.369, 0.198, 0.1, 0.051, 0.0298, 0.01] | [10.0, 4.15, 1.03, 0.198, 0.1, 0.051, 0.0172, 0.01] | 0 | [240.0, 300.0, 400.0, 450.0, 530.0, 650.0, 800.0, 1311.0] | [480.0, 550.0, 700.0, 1000.0, 1260.0, 1600.0, 2500.0, 3227.0]
Siemens NH-1-100 | Siemens NH-1-100 | 100 | [5400.0, 2000.0, 400.0, 20.0, 1.0, 0.2, 0.012, 0.004] | 0 | 0 | [150.0, 190.0, 250.0, 430.0, 900.0, 1250.0, 2700.0, 3600.0] | 0 | 0
Siemens NH-1-125 | Siemens NH-1-125 | 125 | [4800.0, 120.0, 7.0, 0.1, 0.004] | 0 | 0 | [180.0, 400.0, 740.0, 2000.0, 4250.0] | 0 | 0
Siemens NH-1-16 | Siemens NH-1-16 | 16 | [4000.0, 400.0, 2.0, 0.1, 0.04, 0.01] | 0 | 0 | [26.0, 35.0, 75.0, 150.0, 200.0, 300.0] | 0 | 0
Siemens NH-1-160 | Siemens NH-1-160 | 160 | [4800.0, 120.0, 7.0, 0.1, 0.004] | 0 | 0 | [210.0, 500.0, 900.0, 2300.0, 5000.0] | 0 | 0
Siemens NH-1-25 | Siemens NH-1-25 | 25 | [4000.0, 1000.0, 10.0, 0.2, 0.02, 0.01] | 0 | 0 | [40.0, 50.0, 100.0, 210.0, 400.0, 500.0] | 0 | 0
Siemens NH-1-50 | Siemens NH-1-50 | 50 | [4000.0, 40.0, 4.0, 1.0, 0.02, 0.01] | 0 | 0 | [86.0, 200.0, 300.0, 400.0, 1000.0, 1280.0] | 0 | 0
Siemens NH-1-63 | Siemens NH-1-63 | 63 | [4000.0, 100.0, 10.0, 2.0, 0.04, 0.01] | 0 | 0 | [100.0, 200.0, 300.0, 400.0, 1000.0, 1500.0] | 0 | 0
Siemens NH-1-80 | Siemens NH-1-80 | 80 | [4800.0, 120.0, 7.0, 0.1, 0.01] | 0 | 0 | [150.58, 250.0, 450.0, 1150.0, 2470.0] | 0 | 0
Siemens NH-2-1000 | Siemens NH-2-1000 | 1000 | [4800.0, 120.0, 7.0, 0.1, 0.004] | 0 | 0 | [1900.0, 3500.0, 8400.0, 24000.0, 52000.0] | 0 | 0
Siemens NH-2-200 | Siemens NH-2-200 | 200 | [4800.0, 120.0, 7.0, 0.1, 0.004] | 0 | 0 | [280.0, 650.0, 1200.0, 3000.0, 7000.0] | 0 | 0
Siemens NH-2-224 | Siemens NH-2-224 | 224 | [4800.0, 120.0, 7.0, 0.2, 0.04, 0.004] | 0 | 0 | [400.0, 750.0, 1453.0, 3025.0, 4315.0, 7600.0] | 0 | 0
Siemens NH-2-250 | Siemens NH-2-250 | 250 | [4800.0, 120.0, 7.0, 0.1, 0.004] | 0 | 0 | [450.0, 800.0, 1650.0, 4000.0, 8500.0] | 0 | 0
Siemens NH-2-315 | Siemens NH-2-315 | 315 | [4800.0, 120.0, 7.0, 0.1, 0.004] | 0 | 0 | [550.0, 920.0, 1900.0, 5000.0, 11000.0] | 0 | 0
Siemens NH-2-355 | Siemens NH-2-355 | 355 | [4800.0, 120.0, 6.0, 0.1, 0.004] | 0 | 0 | [650.0, 1116.27, 2350.0, 5840.0, 12790.0] | 0 | 0
Siemens NH-2-400 | Siemens NH-2-400 | 400 | [4800.0, 120.0, 7.0, 0.1, 0.004] | 0 | 0 | [720.0, 1350.0, 2800.0, 6500.0, 15000.0] | 0 | 0
Siemens NH-2-425 | Siemens NH-2-425 | 425 | [4800.0, 120.0, 7.0, 0.1, 0.004] | 0 | 0 | [850.0, 1500.0, 3050.0, 7500.0, 16500.0] | 0 | 0
Siemens NH-2-630 | Siemens NH-2-630 | 630 | [4800.0, 120.0, 7.0, 0.1, 0.004] | 0 | 0 | [1200.0, 2000.0, 4800.0, 12000.0, 26000.0] | 0 | 0

## res_bus
| vm_pu | va_degree | p_mw | q_mvar
0 | 0.98926 | -0.20514 | 0.00044746 | 0.00011214
1 | 0.98926 | -0.20509 | 0.00037682 | 9.444e-05
2 | 0.98928 | -0.20482 | 0.0016602 | 0.00041608
3 | 0.98937 | -0.20305 | 0.0012963 | 0.00032488
4 | 0.98949 | -0.20061 | 0.0016407 | 0.0004112
5 | 0.99875 | -0.023702 | 0.054944 | 0.01377
6 | 0.99696 | -0.05769 | 0.0069228 | 0.001735
7 | 1 | 0 | -0.47766 | -0.12142
8 | 0.9969 | -0.058831 | 0.009803 | 0.0024569
9 | 0.99947 | -0.010116 | 0.023705 | 0.005941
10 | 0.99622 | -0.071844 | 0.057547 | 0.014423
11 | 0.97261 | -0.52879 | 0.0174 | 0.0043608
12 | 0.97276 | -0.52578 | 0 | 0
13 | 0.97457 | -0.49012 | 0.070054 | 0.017557
14 | 0.99313 | -0.13068 | 0 | 0
15 | 0.99091 | -0.17333 | 0.044517 | 0.011157
16 | 0.99148 | -0.1624 | 0.020182 | 0.0050581
17 | 0.99082 | -0.17495 | 0.02874 | 0.007203
18 | 0.98986 | -0.19351 | 0 | 0
19 | 0.98987 | -0.1932 | 0 | 0
20 | 0.98946 | -0.20118 | 0 | 0
21 | 0.98966 | -0.19745 | 0.0017611 | 0.00044136
22 | 0.98951 | -0.20034 | 0.0020699 | 0.00051876
23 | 0.98622 | -0.26407 | 0.043988 | 0.011024
24 | 0.98923 | -0.20557 | 0.0019465 | 0.00048784
25 | 0.97295 | -0.52208 | 0.0090445 | 0.0022668
26 | 0.97283 | -0.52456 | 0.003098 | 0.00077644
27 | 0.97324 | -0.51639 | 0 | 0
28 | 0.97256 | -0.52986 | 0 | 0
29 | 0.97354 | -0.51046 | 0.0050975 | 0.0012776
30 | 0.97299 | -0.52136 | 0.0054642 | 0.0013695
31 | 0.97239 | -0.53316 | 0.0047384 | 0.0011876
32 | 0.97371 | -0.50713 | 0.0068391 | 0.001714
33 | 0.97287 | -0.52371 | 0.0019115 | 0.00047908
34 | 0.97486 | -0.48443 | 0.0023916 | 0.00059938
35 | 0.97276 | -0.52591 | 0.0060608 | 0.001519
36 | 0.98912 | -0.20772 | 0.0025556 | 0.0006405
37 | 0.9872 | -0.24462 | 0.0021066 | 0.00052796
38 | 0.98727 | -0.24327 | 0 | 0
39 | 0.98617 | -0.26434 | 0 | 0
40 | 0.98757 | -0.2375 | 0.0013002 | 0.00032585
41 | 0.98475 | -0.29175 | 0.00089483 | 0.00022427
42 | 0.98613 | -0.26518 | 0.0012045 | 0.00030187
43 | 0.98836 | -0.22221 | 0.00069859 | 0.00017508
44 | 0.98455 | -0.29552 | 0.0014205 | 0.00035601
45 | 0.98884 | -0.21301 | 0.0023768 | 0.00059569
46 | 0.97973 | -0.38899 | 0 | 0
47 | 0.97958 | -0.39201 | 0.00064769 | 0.00016233
48 | 0.97959 | -0.39177 | 0.0013658 | 0.00034229
49 | 0.97962 | -0.39128 | 0.0011364 | 0.00028482
50 | 0.97878 | -0.40769 | 0.0018332 | 0.00045944
51 | 0.97479 | -0.48587 | 0.0026778 | 0.00067111
52 | 0.97478 | -0.48615 | 0.00082751 | 0.00020739
53 | 0.97688 | -0.44478 | 0 | 0
54 | 0.97758 | -0.43108 | 0.0023895 | 0.00059885
55 | 0.98405 | -0.30508 | 0 | 0
56 | 0.98848 | -0.21986 | 0.012254 | 0.0030712
57 | 0.97276 | -0.52593 | 0.0011249 | 0.00028193
58 | 0.99998 | 149.9956 | 0 | 0

## res_line
| p_from_mw | q_from_mvar | p_to_mw | q_to_mvar | pl_mw | ql_mvar | i_from_ka | i_to_ka | i_ka | vm_from_pu | va_from_degree | vm_to_pu | va_to_degree | loading_percent
0 | -0.00044746 | -0.00011214 | 0.00044746 | 0.00011206 | 1.05e-09 | -7.869e-08 | 0.00067305 | 0.00067302 | 0.00067305 | 0.98926 | -0.20514 | 0.98926 | -0.20509 | 0.1849
1 | -0.00082428 | -0.0002065 | 0.00082429 | 0.00020628 | 1.0435e-08 | -2.2577e-07 | 0.0012398 | 0.0012397 | 0.0012398 | 0.98926 | -0.20509 | 0.98928 | -0.20482 | 0.34061
2 | -0.0024845 | -0.00062236 | 0.0024847 | 0.00062198 | 2.0924e-07 | -3.7918e-07 | 0.0037369 | 0.0037367 | 0.0037369 | 0.98928 | -0.20482 | 0.98937 | -0.20305 | 1.0266
3 | -0.003781 | -0.00094686 | 0.0037814 | 0.00094668 | 4.4076e-07 | -1.8478e-07 | 0.0056864 | 0.0056862 | 0.0056864 | 0.98937 | -0.20305 | 0.98949 | -0.20061 | 1.5622
4 | -0.0054221 | -0.0013579 | 0.0054222 | 0.0013579 | 6.8948e-08 | 8.6008e-09 | 0.0081535 | 0.0081535 | 0.0081535 | 0.98949 | -0.20061 | 0.98951 | -0.20034 | 2.24
5 | 0.39684 | 0.10137 | -0.39619 | -0.10095 | 0.00065092 | 0.00041556 | 0.59192 | 0.59192 | 0.59192 | 0.99875 | -0.023702 | 0.99696 | -0.05769 | 40.6535
6 | -0.45178 | -0.11514 | 0.4523 | 0.11547 | 0.00051742 | 0.00033051 | 0.67377 | 0.67377 | 0.67377 | 0.99875 | -0.023702 | 1 | 0 | 46.2757
7 | 0.38926 | 0.099219 | -0.38924 | -0.099205 | 2.1422e-05 | 1.3675e-05 | 0.58158 | 0.58158 | 0.58158 | 0.99696 | -0.05769 | 0.9969 | -0.058831 | 39.9439
8 | 0.023716 | 0.005948 | -0.023705 | -0.005941 | 1.143e-05 | 6.9942e-06 | 0.035292 | 0.035292 | 0.035292 | 1 | 0 | 0.99947 | -0.010116 | 9.6956
9 | 0.37944 | 0.096748 | -0.3792 | -0.096596 | 0.00023822 | 0.00015205 | 0.56695 | 0.56695 | 0.56695 | 0.9969 | -0.058831 | 0.99622 | -0.071844 | 38.9389
10 | 0.32165 | 0.082174 | -0.32074 | -0.081592 | 0.00091227 | 0.00058167 | 0.481 | 0.481 | 0.481 | 0.99622 | -0.071844 | 0.99313 | -0.13068 | 33.0355
11 | -0.0174 | -0.0043608 | 0.017402 | 0.0043622 | 2.4987e-06 | 1.4825e-06 | 0.02662 | 0.02662 | 0.02662 | 0.97261 | -0.52879 | 0.97276 | -0.52578 | 7.3132
12 | -0.017402 | -0.0043622 | 0.017432 | 0.0043798 | 2.9618e-05 | 1.7569e-05 | 0.02662 | 0.02662 | 0.02662 | 0.97276 | -0.52578 | 0.97457 | -0.49012 | 7.3132
13 | -0.087485 | -0.021937 | 0.088264 | 0.022434 | 0.00077898 | 0.00049708 | 0.13358 | 0.13358 | 0.13358 | 0.97457 | -0.49012 | 0.98405 | -0.30508 | 36.6981
14 | 0.17473 | 0.044463 | -0.17437 | -0.044237 | 0.00035842 | 0.00022652 | 0.26203 | 0.26204 | 0.26204 | 0.99313 | -0.13068 | 0.99091 | -0.17333 | 17.997
15 | 0.14601 | 0.037129 | -0.14579 | -0.036989 | 0.00022275 | 0.00014 | 0.21896 | 0.21896 | 0.21896 | 0.99313 | -0.13068 | 0.99148 | -0.1624 | 15.0387
16 | 0.12985 | 0.03308 | -0.12984 | -0.033073 | 1.0131e-05 | 6.3374e-06 | 0.19519 | 0.19519 | 0.19519 | 0.99091 | -0.17333 | 0.99082 | -0.17495 | 13.4056
17 | 0.12561 | 0.03193 | -0.12542 | -0.031813 | 0.0001879 | 0.00011736 | 0.18867 | 0.18867 | 0.18867 | 0.99148 | -0.1624 | 0.98986 | -0.19351 | 12.9584
18 | 0.1011 | 0.02587 | -0.10101 | -0.025815 | 8.9229e-05 | 5.4987e-05 | 0.15202 | 0.15202 | 0.15202 | 0.99082 | -0.17495 | 0.98987 | -0.1932 | 10.4413
19 | 0.11616 | 0.029494 | -0.11612 | -0.029467 | 4.2846e-05 | 2.6652e-05 | 0.17476 | 0.17476 | 0.17476 | 0.98986 | -0.19351 | 0.98946 | -0.20118 | 12.0028
20 | 0.0092559 | 0.0023192 | -0.0092541 | -0.0023184 | 1.7382e-06 | 8.0473e-07 | 0.013914 | 0.013914 | 0.013914 | 0.98986 | -0.19351 | 0.98966 | -0.19745 | 3.8225
21 | 0.10101 | 0.025815 | -0.10088 | -0.025735 | 0.00013009 | 8.0178e-05 | 0.15202 | 0.15203 | 0.15203 | 0.98987 | -0.1932 | 0.98848 | -0.21986 | 10.4414
22 | 0.04412 | 0.011108 | -0.043988 | -0.011024 | 0.00013222 | 8.3593e-05 | 0.066369 | 0.066369 | 0.066369 | 0.98946 | -0.20118 | 0.98622 | -0.26407 | 18.2333
23 | 0.072001 | 0.018359 | -0.071986 | -0.01835 | 1.5256e-05 | 9.0521e-06 | 0.10839 | 0.10839 | 0.10839 | 0.98946 | -0.20118 | 0.98923 | -0.20557 | 7.4446
24 | 0.0074931 | 0.001877 | -0.0074921 | -0.0018766 | 1.0288e-06 | 3.8074e-07 | 0.011266 | 0.011266 | 0.011266 | 0.98966 | -0.19745 | 0.98951 | -0.20034 | 3.0951
25 | 0.07004 | 0.017862 | -0.070032 | -0.017858 | 7.2593e-06 | 4.2885e-06 | 0.10547 | 0.10547 | 0.10547 | 0.98923 | -0.20557 | 0.98912 | -0.20772 | 7.2435
26 | 0.0078393 | 0.0019644 | -0.0078384 | -0.001964 | 9.2534e-07 | 3.7905e-07 | 0.011989 | 0.011989 | 0.011989 | 0.97295 | -0.52208 | 0.97283 | -0.52456 | 3.2938
27 | -0.016884 | -0.0042312 | 0.016888 | 0.0042339 | 4.5747e-06 | 2.7005e-06 | 0.025822 | 0.025822 | 0.025822 | 0.97295 | -0.52208 | 0.97324 | -0.51639 | 7.0938
28 | 0.0047404 | 0.0011876 | -0.0047392 | -0.0011876 | 1.1956e-06 | 1.2428e-08 | 0.0072506 | 0.0072509 | 0.0072509 | 0.97283 | -0.52456 | 0.97256 | -0.52986 | 1.992
29 | -0.031455 | -0.007886 | 0.031464 | 0.0078916 | 8.9039e-06 | 5.5709e-06 | 0.048093 | 0.048093 | 0.048093 | 0.97324 | -0.51639 | 0.97354 | -0.51046 | 13.2125
30 | 0.014567 | 0.0036522 | -0.014563 | -0.0036502 | 3.4435e-06 | 1.9739e-06 | 0.022272 | 0.022272 | 0.022272 | 0.97324 | -0.51639 | 0.97299 | -0.52136 | 6.1187
31 | 0.0047392 | 0.0011876 | -0.0047384 | -0.0011876 | 7.4679e-07 | 8.0017e-09 | 0.0072509 | 0.007251 | 0.007251 | 0.97256 | -0.52986 | 0.97239 | -0.53316 | 1.992
32 | -0.036561 | -0.0091691 | 0.036567 | 0.0091728 | 5.7924e-06 | 3.6457e-06 | 0.055885 | 0.055885 | 0.055885 | 0.97354 | -0.51046 | 0.97371 | -0.50713 | 15.3529
33 | 0.0090991 | 0.0022807 | -0.009098 | -0.0022803 | 1.0207e-06 | 4.7867e-07 | 0.013915 | 0.013916 | 0.013916 | 0.97299 | -0.52136 | 0.97287 | -0.52371 | 3.823
34 | -0.043406 | -0.010887 | 0.043453 | 0.010917 | 4.7032e-05 | 2.9746e-05 | 0.066336 | 0.066336 | 0.066336 | 0.97371 | -0.50713 | 0.97486 | -0.48443 | 18.2242
35 | 0.0071865 | 0.0018012 | -0.0071857 | -0.0018009 | 7.5316e-07 | 2.7564e-07 | 0.010992 | 0.010992 | 0.010992 | 0.97287 | -0.52371 | 0.97276 | -0.52591 | 3.0198
36 | -0.04935 | -0.012394 | 0.049444 | 0.012453 | 9.3542e-05 | 5.9318e-05 | 0.075337 | 0.075337 | 0.075337 | 0.97486 | -0.48443 | 0.97688 | -0.44478 | 20.697
37 | 0.0035055 | 0.00087816 | -0.0035053 | -0.00087828 | 2.4136e-07 | -1.258e-07 | 0.0053506 | 0.0053507 | 0.0053507 | 0.97486 | -0.48443 | 0.97479 | -0.48587 | 1.47
38 | 0.0011249 | 0.00028192 | -0.0011249 | -0.00028193 | 9.4049e-10 | -9.9144e-09 | 0.0017207 | 0.0017207 | 0.0017207 | 0.97276 | -0.52591 | 0.97276 | -0.52593 | 0.47273
39 | 0.067477 | 0.017218 | -0.067459 | -0.017207 | 1.726e-05 | 1.0131e-05 | 0.10162 | 0.10162 | 0.10162 | 0.98912 | -0.20772 | 0.98884 | -0.21301 | 6.9795
40 | -0.0021066 | -0.00052796 | 0.0021067 | 0.00052758 | 1.3598e-07 | -3.7286e-07 | 0.0031753 | 0.0031751 | 0.0031753 | 0.9872 | -0.24462 | 0.98727 | -0.24327 | 0.87233
41 | 0.060883 | 0.015529 | -0.060821 | -0.01549 | 6.1878e-05 | 3.8603e-05 | 0.09186 | 0.091861 | 0.091861 | 0.98727 | -0.24327 | 0.98617 | -0.26434 | 12.6182
42 | -0.06299 | -0.016056 | 0.063007 | 0.016066 | 1.754e-05 | 1.0166e-05 | 0.095035 | 0.095035 | 0.095035 | 0.98727 | -0.24327 | 0.98757 | -0.2375 | 6.5272
43 | 0.059617 | 0.015189 | -0.059538 | -0.015139 | 7.8754e-05 | 5.0072e-05 | 0.090043 | 0.090044 | 0.090044 | 0.98617 | -0.26434 | 0.98475 | -0.29175 | 24.7372
44 | 0.0012045 | 0.0003014 | -0.0012045 | -0.00030187 | 4.824e-08 | -4.6603e-07 | 0.0018173 | 0.0018175 | 0.0018175 | 0.98617 | -0.26434 | 0.98613 | -0.26518 | 0.49931
45 | -0.064308 | -0.016392 | 0.064355 | 0.01642 | 4.7496e-05 | 2.7639e-05 | 0.096994 | 0.096993 | 0.096994 | 0.98757 | -0.2375 | 0.98836 | -0.22221 | 6.6617
46 | 0.058643 | 0.014914 | -0.058633 | -0.014908 | 1.0625e-05 | 6.7543e-06 | 0.088691 | 0.088691 | 0.088691 | 0.98475 | -0.29175 | 0.98455 | -0.29552 | 24.3658
47 | -0.065054 | -0.016595 | 0.065083 | 0.016612 | 2.89e-05 | 1.6851e-05 | 0.098045 | 0.098044 | 0.098045 | 0.98836 | -0.22221 | 0.98884 | -0.21301 | 6.7338
48 | 0.057212 | 0.014551 | -0.056956 | -0.014389 | 0.00025642 | 0.00016295 | 0.086545 | 0.086545 | 0.086545 | 0.98455 | -0.29552 | 0.97973 | -0.38899 | 23.7761
49 | 0.053805 | 0.0136 | -0.053757 | -0.013569 | 4.8201e-05 | 3.0607e-05 | 0.081761 | 0.081761 | 0.081761 | 0.97973 | -0.38899 | 0.97878 | -0.40769 | 22.4618
50 | 0.0031503 | 0.00078876 | -0.0031499 | -0.00078904 | 3.4368e-07 | -2.8417e-07 | 0.0047843 | 0.0047845 | 0.0047845 | 0.97973 | -0.38899 | 0.97962 | -0.39128 | 1.3144
51 | -0.00064769 | -0.00016233 | 0.0006477 | 0.00016208 | 7.3027e-09 | -2.4862e-07 | 0.00098386 | 0.00098377 | 0.00098386 | 0.97958 | -0.39201 | 0.97959 | -0.39177 | 0.27029
52 | -0.0020134 | -0.00050437 | 0.0020135 | 0.00050423 | 4.7151e-08 | -1.3906e-07 | 0.0030584 | 0.0030583 | 0.0030584 | 0.97959 | -0.39177 | 0.97962 | -0.39128 | 0.84021
53 | 0.051924 | 0.01311 | -0.051866 | -0.013073 | 5.8111e-05 | 3.6879e-05 | 0.078974 | 0.078974 | 0.078974 | 0.97878 | -0.40769 | 0.97758 | -0.43108 | 21.6961
54 | 0.00082752 | 0.00020717 | -0.00082751 | -0.00020739 | 1.098e-08 | -2.2173e-07 | 0.0012631 | 0.0012632 | 0.0012632 | 0.97479 | -0.48587 | 0.97478 | -0.48615 | 0.34704
55 | -0.049444 | -0.012453 | 0.049476 | 0.012474 | 3.2437e-05 | 2.0569e-05 | 0.075337 | 0.075337 | 0.075337 | 0.97688 | -0.44478 | 0.97758 | -0.43108 | 20.697
56 | -0.088264 | -0.022434 | 0.088628 | 0.022664 | 0.00036382 | 0.00023007 | 0.13358 | 0.13358 | 0.13358 | 0.98405 | -0.30508 | 0.98848 | -0.21986 | 18.349

## res_trafo
| p_hv_mw | q_hv_mvar | p_lv_mw | q_lv_mvar | pl_mw | ql_mvar | i_hv_ka | i_lv_ka | vm_hv_pu | va_hv_degree | vm_lv_pu | va_lv_degree | loading_percent
0 | -1.2729e-15 | -1.3162e-15 | 0.00165 | 1.2699e-07 | 0.00165 | 1.2699e-07 | 5.2857e-17 | 0.0023815 | 0.99998 | 149.9956 | 1 | 0 | 0.2619

## res_ext_grid
| p_mw | q_mvar
0 | 0.52189 | 0.1325

## res_load
| p_mw | q_mvar
0 | 0.00044746 | 0.00011214
1 | 0.00037682 | 9.444e-05
2 | 0.0016602 | 0.00041608
3 | 0.0012963 | 0.00032488
4 | 0.0016407 | 0.0004112
5 | 0.054944 | 0.01377
6 | 0.0069228 | 0.001735
7 | 0.044229 | 0.011085
8 | 0.009803 | 0.0024569
9 | 0.023705 | 0.005941
10 | 0.057547 | 0.014423
11 | 0.0174 | 0.0043608
12 | 0.070054 | 0.017557
13 | 0.044517 | 0.011157
14 | 0.020182 | 0.0050581
15 | 0.02874 | 0.007203
16 | 0.0017611 | 0.00044136
17 | 0.0020699 | 0.00051876
18 | 0.043988 | 0.011024
19 | 0.0019465 | 0.00048784
20 | 0.0090445 | 0.0022668
21 | 0.003098 | 0.00077644
22 | 0.0050975 | 0.0012776
23 | 0.0054642 | 0.0013695
24 | 0.0047384 | 0.0011876
25 | 0.0068391 | 0.001714
26 | 0.0019115 | 0.00047908
27 | 0.0023916 | 0.00059938
28 | 0.0060608 | 0.001519
29 | 0.0025556 | 0.0006405
30 | 0.0021066 | 0.00052796
31 | 0.0013002 | 0.00032585
32 | 0.00089483 | 0.00022427
33 | 0.0012045 | 0.00030187
34 | 0.00069859 | 0.00017508
35 | 0.0014205 | 0.00035601
36 | 0.0023768 | 0.00059569
37 | 0.00064769 | 0.00016233
38 | 0.0013658 | 0.00034229
39 | 0.0011364 | 0.00028482
40 | 0.0018332 | 0.00045944
41 | 0.0026778 | 0.00067111
42 | 0.00082751 | 0.00020739
43 | 0.0023895 | 0.00059885
44 | 0.012254 | 0.0030712
45 | 0.0011249 | 0.00028193

## dtypes
| element | column | dtype
0 | bus | name | object
1 | bus | vn_kv | float64
2 | bus | type | object
3 | bus | zone | object
4 | bus | in_service | bool
5 | load | name | object
6 | load | bus | uint32
7 | load | p_mw | float64
8 | load | q_mvar | float64
9 | load | const_z_percent | float64
10 | load | const_i_percent | float64
11 | load | sn_mva | float64
12 | load | scaling | float64
13 | load | in_service | bool
14 | load | type | object
15 | ext_grid | name | object
16 | ext_grid | bus | uint32
17 | ext_grid | vm_pu | float64
18 | ext_grid | va_degree | float64
19 | ext_grid | slack_weight | float64
20 | ext_grid | in_service | bool
21 | line | name | object
22 | line | std_type | object
23 | line | from_bus | uint32
24 | line | to_bus | uint32
25 | line | length_km | float64
26 | line | r_ohm_per_km | float64
27 | line | x_ohm_per_km | float64
28 | line | c_nf_per_km | float64
29 | line | g_us_per_km | float64
30 | line | max_i_ka | float64
31 | line | df | float64
32 | line | parallel | uint32
33 | line | type | object
34 | line | in_service | bool
35 | trafo | name | object
36 | trafo | std_type | object
37 | trafo | hv_bus | uint32
38 | trafo | lv_bus | uint32
39 | trafo | sn_mva | float64
40 | trafo | vn_hv_kv | float64
41 | trafo | vn_lv_kv | float64
42 | trafo | vk_percent | float64
43 | trafo | vkr_percent | float64
44 | trafo | pfe_kw | float64
45 | trafo | i0_percent | float64
46 | trafo | shift_degree | float64
47 | trafo | tap_side | object
48 | trafo | tap_neutral | int32
49 | trafo | tap_min | int32
50 | trafo | tap_max | int32
51 | trafo | tap_step_percent | float64
52 | trafo | tap_step_degree | float64
53 | trafo | tap_pos | int32
54 | trafo | tap_phase_shifter | bool
55 | trafo | parallel | uint32
56 | trafo | df | float64
57 | trafo | in_service | bool
58 | line_geodata | coords | object
59 | bus_geodata | x | float64
60 | bus_geodata | y | float64
61 | bus_geodata | coords | object
62 | res_bus | vm_pu | float64
63 | res_bus | va_degree | float64
64 | res_bus | p_mw | float64
65 | res_bus | q_mvar | float64
66 | res_line | p_from_mw | float64
67 | res_line | q_from_mvar | float64
68 | res_line | p_to_mw | float64
69 | res_line | q_to_mvar | float64
70 | res_line | pl_mw | float64
71 | res_line | ql_mvar | float64
72 | res_line | i_from_ka | float64
73 | res_line | i_to_ka | float64
74 | res_line | i_ka | float64
75 | res_line | vm_from_pu | float64
76 | res_line | va_from_degree | float64
77 | res_line | vm_to_pu | float64
78 | res_line | va_to_degree | float64
79 | res_line | loading_percent | float64
80 | res_trafo | p_hv_mw | float64
81 | res_trafo | q_hv_mvar | float64
82 | res_trafo | p_lv_mw | float64
83 | res_trafo | q_lv_mvar | float64
84 | res_trafo | pl_mw | float64
85 | res_trafo | ql_mvar | float64
86 | res_trafo | i_hv_ka | float64
87 | res_trafo | i_lv_ka | float64
88 | res_trafo | vm_hv_pu | float64
89 | res_trafo | va_hv_degree | float64
90 | res_trafo | vm_lv_pu | float64
91 | res_trafo | va_lv_degree | float64
92 | res_trafo | loading_percent | float64
93 | res_ext_grid | p_mw | float64
94 | res_ext_grid | q_mvar | float64
95 | res_load | p_mw | float64
96 | res_load | q_mvar | float64

## parameters
| version | format_version | converged | OPF_converged | name | f_hz | sn_mva
0 | 2.14.6 | 2.14.0 | TRUE | FALSE |  | 50 | 1