## bus
| name | vn_kv | type | zone | in_service
0 | bus_LV_2585-1_1_3_node_43 | 0.4 | n |  | TRUE
1 | bus_LV_2585-1_1_3_node_71 | 0.4 | n |  | TRUE
2 | bus_LV_2585-1_1_3_node_58 | 0.4 | n |  | TRUE
3 | bus_LV_2585-1_1_3_node_59 | 0.4 | n |  | TRUE
4 | bus_LV_2585-1_1_3_node_60 | 0.4 | n |  | TRUE
5 | bus_LV_2585-1_1_3_node_61 | 0.4 | n |  | TRUE
6 | bus_LV_2585-1_1_3_node_62 | 0.4 | n |  | TRUE
7 | bus_LV_2585-1_1_3_node_63 | 0.4 | n |  | TRUE
8 | bus_LV_2585-1_1_3_node_64 | 0.4 | n |  | TRUE
9 | bus_LV_2585-1_1_3_node_129 | 0.4 | n |  | TRUE
10 | bus_LV_2585-1_1_3_node_153 | 0.4 | n |  | TRUE
11 | bus_LV_2585-1_1_3_node_219 | 0.4 | n |  | TRUE
12 | bus_LV_2585-1_1_3_node_83 | 0.4 | n |  | TRUE
13 | bus_LV_2585-1_1_3_node_72 | 0.4 | n |  | TRUE
14 | bus_LV_2585-1_1_3_node_73 | 0.4 | n |  | TRUE
15 | bus_LV_2585-1_1_3_node_74 | 0.4 | n |  | TRUE
16 | bus_LV_2585-1_1_3_node_75 | 0.4 | n |  | TRUE
17 | bus_LV_2585-1_1_3_node_76 | 0.4 | n |  | TRUE
18 | bus_LV_2585-1_1_3_node_77 | 0.4 | n |  | TRUE
19 | bus_LV_2585-1_1_3_node_78 | 0.4 | n |  | TRUE
20 | bus_LV_2585-1_1_3_node_79 | 0.4 | n |  | TRUE
21 | bus_LV_2585-1_1_3_node_81 | 0.4 | n |  | TRUE
22 | bus_LV_2585-1_1_3_node_82 | 0.4 | n |  | TRUE
23 | bus_LV_2585-1_1_3_node_145 | 0.4 | n |  | TRUE
24 | bus_LV_2585-1_1_3_node_130 | 0.4 | n |  | TRUE
25 | bus_LV_2585-1_1_3_node_104 | 0.4 | n |  | TRUE
26 | bus_LV_2585-1_1_3_node_272 | 0.4 | n |  | TRUE
27 | bus_LV_2585-1_1_3_node_210 | 0.4 | n |  | TRUE
28 | bus_LV_2585-1_1_3_node_96 | 0.4 | n |  | TRUE
29 | bus_LV_2585-1_1_3_node_97 | 0.4 | n |  | TRUE
30 | bus_LV_2585-1_1_3_node_98 | 0.4 | n |  | TRUE
31 | bus_LV_2585-1_1_3_node_99 | 0.4 | n |  | TRUE
32 | bus_LV_2585-1_1_3_node_100 | 0.4 | n |  | TRUE
33 | bus_LV_2585-1_1_3_node_101 | 0.4 | n |  | TRUE
34 | bus_LV_2585-1_1_3_node_102 | 0.4 | n |  | TRUE
35 | bus_LV_2585-1_1_3_node_103 | 0.4 | n |  | TRUE
36 | bus_LV_2585-1_1_3_node_105 | 0.4 | n |  | TRUE
37 | bus_LV_2585-1_1_3_node_106 | 0.4 | n |  | TRUE
38 | bus_LV_2585-1_1_3_node_289 | 0.4 | n |  | TRUE
39 | bus_LV_2585-1_1_3_node_254 | 0.4 | n |  | TRUE
40 | bus_LV_2585-1_1_3_node_107 | 0.4 | n |  | TRUE
41 | bus_LV_2585-1_1_3_node_108 | 0.4 | n |  | TRUE
42 | bus_LV_2585-1_1_3_node_240 | 0.4 | n |  | TRUE
43 | bus_LV_2585-1_1_3_node_116 | 0.4 | n |  | TRUE
44 | bus_LV_2585-1_1_3_node_117 | 0.4 | n |  | TRUE
45 | bus_LV_2585-1_1_3_node_118 | 0.4 | n |  | TRUE
46 | bus_LV_2585-1_1_3_node_119 | 0.4 | n |  | TRUE
47 | bus_LV_2585-1_1_3_node_120 | 0.4 | n |  | TRUE
48 | bus_LV_2585-1_1_3_node_121 | 0.4 | n |  | TRUE
49 | bus_LV_2585-1_1_3_node_122 | 0.4 | n |  | TRUE
50 | bus_LV_2585-1_1_3_node_124 | 0.4 | n |  | TRUE
51 | bus_LV_2585-1_1_3_node_280 | 0.4 | n |  | TRUE
52 | bus_LV_2585-1_1_3_node_125 | 0.4 | n |  | TRUE
53 | bus_LV_2585-1_1_3_node_314 | 0.4 | n |  | TRUE
54 | bus_LV_2585-1_1_3_node_126 | 0.4 | n |  | TRUE
55 | bus_LV_2585-1_1_3_node_127 | 0.4 | n |  | TRUE
56 | bus_LV_2585-1_1_3_node_128 | 0.4 | n |  | TRUE
57 | bus_LV_2585-1_1_3_node_164 | 0.4 | n |  | TRUE
58 | bus_LV_2585-1_1_3_node_131 | 0.4 | n |  | TRUE
59 | bus_LV_2585-1_1_3_node_236 | 0.4 | n |  | TRUE
60 | bus_LV_2585-1_1_3_node_138 | 0.4 | n |  | TRUE
61 | bus_LV_2585-1_1_3_node_139 | 0.4 | n |  | TRUE
62 | bus_LV_2585-1_1_3_node_140 | 0.4 | n |  | TRUE
63 | bus_LV_2585-1_1_3_node_141 | 0.4 | n |  | TRUE
64 | bus_LV_2585-1_1_3_node_142 | 0.4 | n |  | TRUE
65 | bus_LV_2585-1_1_3_node_143 | 0.4 | n |  | TRUE
66 | bus_LV_2585-1_1_3_node_144 | 0.4 | n |  | TRUE
67 | bus_LV_2585-1_1_3_node_146 | 0.4 | n |  | TRUE
68 | bus_LV_2585-1_1_3_node_180 | 0.4 | n |  | TRUE
69 | bus_LV_2585-1_1_3_node_157 | 0.4 | n |  | TRUE
70 | bus_LV_2585-1_1_3_node_242 | 0.4 | n |  | TRUE
71 | bus_LV_2585-1_1_3_node_152 | 0.4 | n |  | TRUE
72 | bus_LV_2585-1_1_3_node_154 | 0.4 | n |  | TRUE
73 | bus_LV_2585-1_1_3_node_155 | 0.4 | n |  | TRUE
74 | bus_LV_2585-1_1_3_node_156 | 0.4 | n |  | TRUE
75 | bus_LV_2585-1_1_3_node_159 | 0.4 | n |  | TRUE
76 | bus_LV_2585-1_1_3_node_158 | 0.4 | n |  | TRUE
77 | bus_LV_2585-1_1_3_node_197 | 0.4 | n |  | TRUE
78 | bus_LV_2585-1_1_3_node_160 | 0.4 | n |  | TRUE
79 | bus_LV_2585-1_1_3_node_161 | 0.4 | n |  | TRUE
80 | bus_LV_2585-1_1_3_node_162 | 0.4 | n |  | TRUE
81 | bus_LV_2585-1_1_3_node_163 | 0.4 | n |  | TRUE
82 | bus_LV_2585-1_1_3_node_222 | 0.4 | n |  | TRUE
83 | bus_LV_2585-1_1_3_node_165 | 0.4 | n |  | TRUE
84 | bus_LV_2585-1_1_3_node_166 | 0.4 | n |  | TRUE
85 | bus_LV_2585-1_1_3_node_167 | 0.4 | n |  | TRUE
86 | bus_LV_2585-1_1_3_node_281 | 0.4 | n |  | TRUE
87 | bus_LV_2585-1_1_3_node_208 | 0.4 | n |  | TRUE
88 | bus_LV_2585-1_1_3_node_209 | 0.4 | n |  | TRUE
89 | bus_LV_2585-1_1_3_node_221 | 0.4 | n |  | TRUE
90 | bus_LV_2585-1_1_3_node_220 | 0.4 | n |  | TRUE
91 | bus_LV_2585-1_1_3_node_243 | 0.4 | n |  | TRUE
92 | bus_LV_2585-1_1_3_node_226 | 0.4 | n |  | TRUE
93 | bus_LV_2585-1_1_3_node_227 | 0.4 | n |  | TRUE
94 | bus_LV_2585-1_1_3_node_228 | 0.4 | n |  | TRUE
95 | bus_LV_2585-1_1_3_node_229 | 0.4 | n |  | TRUE
96 | bus_LV_2585-1_1_3_node_230 | 0.4 | n |  | TRUE
97 | bus_LV_2585-1_1_3_node_231 | 0.4 | n |  | TRUE
98 | bus_LV_2585-1_1_3_node_232 | 0.4 | n |  | TRUE
99 | bus_LV_2585-1_1_3_node_290 | 0.4 | n |  | TRUE
100 | bus_LV_2585-1_1_3_node_256 | 0.4 | n |  | TRUE
101 | bus_LV_2585-1_1_3_node_237 | 0.4 | n |  | TRUE
102 | bus_LV_2585-1_1_3_node_304 | 0.4 | n |  | TRUE
103 | bus_LV_2585-1_1_3_node_238 | 0.4 | n |  | TRUE
104 | bus_LV_2585-1_1_3_node_239 | 0.4 | n |  | TRUE
105 | bus_LV_2585-1_1_3_node_241 | 0.4 | n |  | TRUE
106 | bus_LV_2585-1_1_3_node_244 | 0.4 | n |  | TRUE
107 | bus_LV_2585-1_1_3_node_245 | 0.4 | n |  | TRUE
108 | bus_LV_2585-1_1_3_node_252 | 0.4 | n |  | TRUE
109 | bus_LV_2585-1_1_3_node_253 | 0.4 | n |  | TRUE
110 | bus_LV_2585-1_1_3_node_255 | 0.4 | n |  | TRUE
111 | bus_LV_2585-1_1_3_node_270 | 0.4 | n |  | TRUE
112 | bus_LV_2585-1_1_3_node_271 | 0.4 | n |  | TRUE
113 | bus_LV_2585-1_1_3_node_279 | 0.4 | n |  | TRUE
114 | bus_LV_2585-1_1_3_node_321 | 0.4 | n |  | TRUE
115 | bus_LV_2585-1_1_3_node_305 | 0.4 | n |  | TRUE
116 | bus_LV_2585-1_1_3_node_326 | 0.4 | n |  | TRUE
117 | bus_LV_2585-1_1_3_node_315 | 0.4 | n |  | TRUE
118 | bus_LV_2585-1_1_3_node_316 | 0.4 | n |  | TRUE
119 | bus_LV_2585-1_1_3_node_328 | 0.4 | n |  | TRUE
120 | bus_LV_2585-1_1_3_node_327 | 0.4 | n |  | TRUE
121 | bus_LV_2585-1_1_3_node_329 | 0.4 | n |  | TRUE
122 | bus_LV_2585-1_1_3_node_330 | 0.4 | n |  | TRUE
123 | bus_MV_398_0_node_3 | 20 | n |  | TRUE

## load
| name | bus | p_mw | q_mvar | const_z_percent | const_i_percent | sn_mva | scaling | in_service | type
0 | LV_2585-1_1_3_load_43 | 0 | 0.0023584 | 0.00059106 | 0 | 0 |  | 1 | TRUE | wye
1 | LV_2585-1_1_3_load_71 | 1 | 0.00041572 | 0.00010419 | 0 | 0 |  | 1 | TRUE | wye
2 | LV_2585-1_1_3_load_58 | 2 | 0.0010943 | 0.00027425 | 0 | 0 |  | 1 | TRUE | wye
3 | LV_2585-1_1_3_load_59 | 3 | 0.0064333 | 0.0016123 | 0 | 0 |  | 1 | TRUE | wye
4 | LV_2585-1_1_3_load_60 | 4 | 0.0064829 | 0.0016248 | 0 | 0 |  | 1 | TRUE | wye
5 | LV_2585-1_1_3_load_61 | 5 | 0.002697 | 0.00067592 | 0 | 0 |  | 1 | TRUE | wye
6 | LV_2585-1_1_3_load_62 | 6 | 0.0013366 | 0.00033499 | 0 | 0 |  | 1 | TRUE | wye
7 | LV_2585-1_1_3_load_153 | 10 | 0.0019728 | 0.00049444 | 0 | 0 |  | 1 | TRUE | wye
8 | LV_2585-1_1_3_load_219 | 11 | 0.0013294 | 0.00033318 | 0 | 0 |  | 1 | TRUE | wye
9 | LV_2585-1_1_3_load_83 | 12 | 0.0019088 | 0.00047839 | 0 | 0 |  | 1 | TRUE | wye
10 | LV_2585-1_1_3_load_72 | 13 | 0.005143 | 0.001289 | 0 | 0 |  | 1 | TRUE | wye
11 | LV_2585-1_1_3_load_75 | 16 | 0.0012192 | 0.00030557 | 0 | 0 |  | 1 | TRUE | wye
12 | LV_2585-1_1_3_load_76 | 17 | 0.0027618 | 0.00069218 | 0 | 0 |  | 1 | TRUE | wye
13 | LV_2585-1_1_3_load_77 | 18 | 0.0010592 | 0.00026547 | 0 | 0 |  | 1 | TRUE | wye
14 | LV_2585-1_1_3_load_78 | 19 | 0.0017494 | 0.00043843 | 0 | 0 |  | 1 | TRUE | wye
15 | LV_2585-1_1_3_load_79 | 20 | 0.00090772 | 0.0002275 | 0 | 0 |  | 1 | TRUE | wye
16 | LV_2585-1_1_3_load_81 | 21 | 0.00089028 | 0.00022312 | 0 | 0 |  | 1 | TRUE | wye
17 | LV_2585-1_1_3_load_130 | 24 | 0.00089638 | 0.00022465 | 0 | 0 |  | 1 | TRUE | wye
18 | LV_2585-1_1_3_load_104 | 25 | 0.005743 | 0.0014393 | 0 | 0 |  | 1 | TRUE | wye
19 | LV_2585-1_1_3_load_272 | 26 | 0.00062949 | 0.00015777 | 0 | 0 |  | 1 | TRUE | wye
20 | LV_2585-1_1_3_load_210 | 27 | 0.00070487 | 0.00017666 | 0 | 0 |  | 1 | TRUE | wye
21 | LV_2585-1_1_3_load_96 | 28 | 0.001075 | 0.00026943 | 0 | 0 |  | 1 | TRUE | wye
22 | LV_2585-1_1_3_load_97 | 29 | 0.0012766 | 0.00031994 | 0 | 0 |  | 1 | TRUE | wye
23 | LV_2585-1_1_3_load_99 | 31 | 0.0012026 | 0.0003014 | 0 | 0 |  | 1 | TRUE | wye
24 | LV_2585-1_1_3_load_101 | 33 | 0.0034779 | 0.00087165 | 0 | 0 |  | 1 | TRUE | wye
25 | LV_2585-1_1_3_load_102 | 34 | 0.0016209 | 0.00040623 | 0 | 0 |  | 1 | TRUE | wye
26 | LV_2585-1_1_3_load_103 | 35 | 0.00075096 | 0.00018821 | 0 | 0 |  | 1 | TRUE | wye
27 | LV_2585-1_1_3_load_105 | 36 | 0.0010965 | 0.00027481 | 0 | 0 |  | 1 | TRUE | wye
28 | LV_2585-1_1_3_load_106 | 37 | 0.001169 | 0.00029297 | 0 | 0 |  | 1 | TRUE | wye
29 | LV_2585-1_1_3_load_289 | 38 | 0.0017297 | 0.0004335 | 0 | 0 |  | 1 | TRUE | wye
30 | LV_2585-1_1_3_load_254 | 39 | 0.0015368 | 0.00038516 | 0 | 0 |  | 1 | TRUE | wye
31 | LV_2585-1_1_3_load_107 | 40 | 0.0011118 | 0.00027864 | 0 | 0 |  | 1 | TRUE | wye
32 | LV_2585-1_1_3_load_108 | 41 | 0.0060906 | 0.0015265 | 0 | 0 |  | 1 | TRUE | wye
33 | LV_2585-1_1_3_load_116 | 43 | 0.0011074 | 0.00027753 | 0 | 0 |  | 1 | TRUE | wye
34 | LV_2585-1_1_3_load_117 | 44 | 0.00092518 | 0.00023187 | 0 | 0 |  | 1 | TRUE | wye
35 | LV_2585-1_1_3_load_118 | 45 | 0.0022875 | 0.0005733 | 0 | 0 |  | 1 | TRUE | wye
36 | LV_2585-1_1_3_load_119 | 46 | 0.0014026 | 0.00035151 | 0 | 0 |  | 1 | TRUE | wye
37 | LV_2585-1_1_3_load_120 | 47 | 0.0019678 | 0.00049317 | 0 | 0 |  | 1 | TRUE | wye
38 | LV_2585-1_1_3_load_121 | 48 | 0.00084364 | 0.00021144 | 0 | 0 |  | 1 | TRUE | wye
39 | LV_2585-1_1_3_load_122 | 49 | 0.0014868 | 0.00037262 | 0 | 0 |  | 1 | TRUE | wye
40 | LV_2585-1_1_3_load_124 | 50 | 0.0023994 | 0.00060134 | 0 | 0 |  | 1 | TRUE | wye
41 | LV_2585-1_1_3_load_280 | 51 | 0.0017161 | 0.00043009 | 0 | 0 |  | 1 | TRUE | wye
42 | LV_2585-1_1_3_load_314 | 53 | 0.0020138 | 0.0005047 | 0 | 0 |  | 1 | TRUE | wye
43 | LV_2585-1_1_3_load_126 | 54 | 0.0038041 | 0.0009534 | 0 | 0 |  | 1 | TRUE | wye
44 | LV_2585-1_1_3_load_127 | 55 | 0.0031737 | 0.0007954 | 0 | 0 |  | 1 | TRUE | wye
45 | LV_2585-1_1_3_load_128 | 56 | 0.0024695 | 0.00061892 | 0 | 0 |  | 1 | TRUE | wye
46 | LV_2585-1_1_3_load_164 | 57 | 0.0012938 | 0.00032425 | 0 | 0 |  | 1 | TRUE | wye
47 | LV_2585-1_1_3_load_131 | 58 | 0.00073888 | 0.00018518 | 0 | 0 |  | 1 | TRUE | wye
48 | LV_2585-1_1_3_load_236 | 59 | 0.00089343 | 0.00022391 | 0 | 0 |  | 1 | TRUE | wye
49 | LV_2585-1_1_3_load_138 | 60 | 0.00080502 | 0.00020176 | 0 | 0 |  | 1 | TRUE | wye
50 | LV_2585-1_1_3_load_139 | 61 | 0.00051197 | 0.00012831 | 0 | 0 |  | 1 | TRUE | wye
51 | LV_2585-1_1_3_load_141 | 63 | 0.0010088 | 0.00025283 | 0 | 0 |  | 1 | TRUE | wye
52 | LV_2585-1_1_3_load_142 | 64 | 0.00058236 | 0.00014595 | 0 | 0 |  | 1 | TRUE | wye
53 | LV_2585-1_1_3_load_143 | 65 | 0.00062696 | 0.00015713 | 0 | 0 |  | 1 | TRUE | wye
54 | LV_2585-1_1_3_load_144 | 66 | 0.00065986 | 0.00016538 | 0 | 0 |  | 1 | TRUE | wye
55 | LV_2585-1_1_3_load_146 | 67 | 0.00062383 | 0.00015635 | 0 | 0 |  | 1 | TRUE | wye
56 | LV_2585-1_1_3_load_180 | 68 | 0.00038873 | 9.7426e-05 | 0 | 0 |  | 1 | TRUE | wye
57 | LV_2585-1_1_3_load_157 | 69 | 0.00055582 | 0.0001393 | 0 | 0 |  | 1 | TRUE | wye
58 | LV_2585-1_1_3_load_242 | 70 | 0.00058068 | 0.00014553 | 0 | 0 |  | 1 | TRUE | wye
59 | LV_2585-1_1_3_load_152 | 71 | 0.0020408 | 0.00051147 | 0 | 0 |  | 1 | TRUE | wye
60 | LV_2585-1_1_3_load_154 | 72 | 0.0017681 | 0.00044314 | 0 | 0 |  | 1 | TRUE | wye
61 | LV_2585-1_1_3_load_155 | 73 | 0.0019573 | 0.00049054 | 0 | 0 |  | 1 | TRUE | wye
62 | LV_2585-1_1_3_load_156 | 74 | 0.0020327 | 0.00050944 | 0 | 0 |  | 1 | TRUE | wye
63 | LV_2585-1_1_3_load_158 | 76 | 0.0015867 | 0.00039767 | 0 | 0 |  | 1 | TRUE | wye
64 | LV_2585-1_1_3_load_197 | 77 | 0.0028762 | 0.00072083 | 0 | 0 |  | 1 | TRUE | wye
65 | LV_2585-1_1_3_load_160 | 78 | 0.0021969 | 0.00055061 | 0 | 0 |  | 1 | TRUE | wye
66 | LV_2585-1_1_3_load_161 | 79 | 0.0022976 | 0.00057582 | 0 | 0 |  | 1 | TRUE | wye
67 | LV_2585-1_1_3_load_162 | 80 | 0.00092405 | 0.00023159 | 0 | 0 |  | 1 | TRUE | wye
68 | LV_2585-1_1_3_load_163 | 81 | 0.0013216 | 0.00033122 | 0 | 0 |  | 1 | TRUE | wye
69 | LV_2585-1_1_3_load_222 | 82 | 0.0025725 | 0.00064474 | 0 | 0 |  | 1 | TRUE | wye
70 | LV_2585-1_1_3_load_165 | 83 | 0.001259 | 0.00031554 | 0 | 0 |  | 1 | TRUE | wye
71 | LV_2585-1_1_3_load_166 | 84 | 0.00093111 | 0.00023336 | 0 | 0 |  | 1 | TRUE | wye
72 | LV_2585-1_1_3_load_167 | 85 | 0.0019881 | 0.00049825 | 0 | 0 |  | 1 | TRUE | wye
73 | LV_2585-1_1_3_load_281 | 86 | 0.0014397 | 0.00036082 | 0 | 0 |  | 1 | TRUE | wye
74 | LV_2585-1_1_3_load_208 | 87 | 0.00061729 | 0.00015471 | 0 | 0 |  | 1 | TRUE | wye
75 | LV_2585-1_1_3_load_209 | 88 | 0.00056817 | 0.0001424 | 0 | 0 |  | 1 | TRUE | wye
76 | LV_2585-1_1_3_load_221 | 89 | 0.0013685 | 0.00034298 | 0 | 0 |  | 1 | TRUE | wye
77 | LV_2585-1_1_3_load_220 | 90 | 0.0017582 | 0.00044065 | 0 | 0 |  | 1 | TRUE | wye
78 | LV_2585-1_1_3_load_243 | 91 | 0.0014387 | 0.00036056 | 0 | 0 |  | 1 | TRUE | wye
79 | LV_2585-1_1_3_load_226 | 92 | 0.0011475 | 0.00028758 | 0 | 0 |  | 1 | TRUE | wye
80 | LV_2585-1_1_3_load_227 | 93 | 0.0015919 | 0.00039898 | 0 | 0 |  | 1 | TRUE | wye
81 | LV_2585-1_1_3_load_228 | 94 | 0.00073022 | 0.00018301 | 0 | 0 |  | 1 | TRUE | wye
82 | LV_2585-1_1_3_load_230 | 96 | 0.0010226 | 0.00025628 | 0 | 0 |  | 1 | TRUE | wye
83 | LV_2585-1_1_3_load_231 | 97 | 0.0013489 | 0.00033807 | 0 | 0 |  | 1 | TRUE | wye
84 | LV_2585-1_1_3_load_232 | 98 | 0.002248 | 0.00056339 | 0 | 0 |  | 1 | TRUE | wye
85 | LV_2585-1_1_3_load_290 | 99 | 0.00095756 | 0.00023999 | 0 | 0 |  | 1 | TRUE | wye
86 | LV_2585-1_1_3_load_256 | 100 | 0.0039834 | 0.00099833 | 0 | 0 |  | 1 | TRUE | wye
87 | LV_2585-1_1_3_load_237 | 101 | 0.00089645 | 0.00022467 | 0 | 0 |  | 1 | TRUE | wye
88 | LV_2585-1_1_3_load_304 | 102 | 0.00076188 | 0.00019094 | 0 | 0 |  | 1 | TRUE | wye
89 | LV_2585-1_1_3_load_238 | 103 | 0.0033827 | 0.00084778 | 0 | 0 |  | 1 | TRUE | wye
90 | LV_2585-1_1_3_load_241 | 105 | 0.0019935 | 0.00049963 | 0 | 0 |  | 1 | TRUE | wye
91 | LV_2585-1_1_3_load_244 | 106 | 0.0027982 | 0.00070129 | 0 | 0 |  | 1 | TRUE | wye
92 | LV_2585-1_1_3_load_245 | 107 | 0.0019691 | 0.00049349 | 0 | 0 |  | 1 | TRUE | wye
93 | LV_2585-1_1_3_load_252 | 108 | 0.0014569 | 0.00036513 | 0 | 0 |  | 1 | TRUE | wye
94 | LV_2585-1_1_3_load_253 | 109 | 0.00081649 | 0.00020463 | 0 | 0 |  | 1 | TRUE | wye
95 | LV_2585-1_1_3_load_255 | 110 | 0.0014296 | 0.0003583 | 0 | 0 |  | 1 | TRUE | wye
96 | LV_2585-1_1_3_load_270 | 111 | 0.0036819 | 0.00092277 | 0 | 0 |  | 1 | TRUE | wye
97 | LV_2585-1_1_3_load_271 | 112 | 0.0021761 | 0.00054539 | 0 | 0 |  | 1 | TRUE | wye
98 | LV_2585-1_1_3_load_279 | 113 | 0.0019858 | 0.00049769 | 0 | 0 |  | 1 | TRUE | wye
99 | LV_2585-1_1_3_load_321 | 114 | 0.0014987 | 0.00037562 | 0 | 0 |  | 1 | TRUE | wye
100 | LV_2585-1_1_3_load_305 | 115 | 0.00089197 | 0.00022355 | 0 | 0 |  | 1 | TRUE | wye
101 | LV_2585-1_1_3_load_326 | 116 | 0.00090206 | 0.00022608 | 0 | 0 |  | 1 | TRUE | wye
102 | LV_2585-1_1_3_load_316 | 118 | 0.0039381 | 0.00098698 | 0 | 0 |  | 1 | TRUE | wye
103 | LV_2585-1_1_3_load_328 | 119 | 0.0018872 | 0.00047298 | 0 | 0 |  | 1 | TRUE | wye
104 | LV_2585-1_1_3_load_327 | 120 | 0.0012487 | 0.00031295 | 0 | 0 |  | 1 | TRUE | wye
105 | LV_2585-1_1_3_load_329 | 121 | 0.0018698 | 0.00046862 | 0 | 0 |  | 1 | TRUE | wye
106 | LV_2585-1_1_3_load_330 | 122 | 0.0035372 | 0.00088651 | 0 | 0 |  | 1 | TRUE | wye

## ext_grid
| name | bus | vm_pu | va_degree | slack_weight | in_service
0 |  | 81 | 1 | 0 | 1 | TRUE

## line
| name | std_type | from_bus | to_bus | length_km | r_ohm_per_km | x_ohm_per_km | c_nf_per_km | g_us_per_km | max_i_ka | df | parallel | type | in_service
0 | LV_2585-1_1_3_line_0 |  | 0 | 1 | 0.026857 | 0.125 | 0.08 | 261 | 0 | 0.364 | 1 | 1 | cs | TRUE
1 | LV_2585-1_1_3_line_1 |  | 1 | 12 | 0.027318 | 0.125 | 0.08 | 261 | 0 | 0.364 | 1 | 1 | cs | TRUE
2 | LV_2585-1_1_3_line_2 |  | 2 | 3 | 0.012482 | 0.125 | 0.08 | 261 | 0 | 0.364 | 1 | 1 | cs | TRUE
3 | LV_2585-1_1_3_line_3 |  | 2 | 4 | 0.012006 | 0.125 | 0.08 | 261 | 0 | 0.364 | 1 | 1 | cs | TRUE
4 | LV_2585-1_1_3_line_4 |  | 3 | 5 | 0.017992 | 0.125 | 0.08 | 261 | 0 | 0.364 | 1 | 1 | cs | TRUE
5 | LV_2585-1_1_3_line_5 |  | 4 | 6 | 0.025675 | 0.125 | 0.08 | 261 | 0 | 0.364 | 1 | 1 | cs | TRUE
6 | LV_2585-1_1_3_line_6 |  | 5 | 7 | 0.012978 | 0.125 | 0.08 | 261 | 0 | 0.364 | 1 | 1 | cs | TRUE
7 | LV_2585-1_1_3_line_7 |  | 6 | 8 | 0.014409 | 0.125 | 0.08 | 261 | 0 | 0.364 | 1 | 1 | cs | TRUE
8 | LV_2585-1_1_3_line_8 |  | 7 | 9 | 0.005732 | 0.125 | 0.08 | 261 | 0 | 0.364 | 1 | 1 | cs | TRUE
9 | LV_2585-1_1_3_line_9 |  | 7 | 10 | 0.041765 | 0.125 | 0.08 | 261 | 0 | 0.364 | 1 | 1 | cs | TRUE
10 | LV_2585-1_1_3_line_10 |  | 8 | 11 | 0.026352 | 0.125 | 0.08 | 261 | 0 | 0.364 | 1 | 1 | cs | TRUE
11 | LV_2585-1_1_3_line_11 |  | 9 | 57 | 0.010772 | 0.125 | 0.08 | 261 | 0 | 0.364 | 1 | 1 | cs | TRUE
12 | LV_2585-1_1_3_line_12 |  | 9 | 56 | 0.019254 | 0.125 | 0.08 | 261 | 0 | 0.364 | 1 | 1 | cs | TRUE
13 | LV_2585-1_1_3_line_13 |  | 10 | 71 | 0.0036564 | 0.125 | 0.08 | 261 | 0 | 0.364 | 1 | 1 | cs | TRUE
14 | LV_2585-1_1_3_line_14 |  | 11 | 89 | 0.0076609 | 0.125 | 0.08 | 261 | 0 | 0.364 | 1 | 1 | cs | TRUE
15 | LV_2585-1_1_3_line_15 |  | 12 | 27 | 0.081458 | 0.125 | 0.08 | 261 | 0 | 0.364 | 1 | 1 | cs | TRUE
16 | LV_2585-1_1_3_line_16 |  | 13 | 14 | 0.010206 | 0.125 | 0.08 | 261 | 0 | 0.364 | 1 | 1 | cs | TRUE
17 | LV_2585-1_1_3_line_17 |  | 13 | 15 | 0.075713 | 0.125 | 0.08 | 261 | 0 | 0.364 | 1 | 1 | cs | TRUE
18 | LV_2585-1_1_3_line_18 |  | 14 | 16 | 0.030823 | 0.125 | 0.08 | 261 | 0 | 0.364 | 1 | 1 | cs | TRUE
19 | LV_2585-1_1_3_line_19 |  | 14 | 17 | 0.022667 | 0.125 | 0.08 | 261 | 0 | 0.364 | 1 | 1 | cs | TRUE
20 | LV_2585-1_1_3_line_20 |  | 15 | 18 | 0.017588 | 0.125 | 0.08 | 261 | 0 | 0.364 | 1 | 1 | cs | TRUE
21 | LV_2585-1_1_3_line_21 |  | 15 | 19 | 0.067647 | 0.125 | 0.08 | 261 | 0 | 0.364 | 1 | 1 | cs | TRUE
22 | LV_2585-1_1_3_line_22 |  | 16 | 20 | 0.03022 | 0.125 | 0.08 | 261 | 0 | 0.364 | 1 | 1 | cs | TRUE
23 | LV_2585-1_1_3_line_23 |  | 18 | 21 | 0.019725 | 0.125 | 0.08 | 261 | 0 | 0.364 | 1 | 1 | cs | TRUE
24 | LV_2585-1_1_3_line_24 |  | 19 | 22 | 0.033717 | 0.125 | 0.08 | 261 | 0 | 0.364 | 1 | 1 | cs | TRUE
25 | LV_2585-1_1_3_line_25 |  | 20 | 23 | 0.015521 | 0.125 | 0.08 | 261 | 0 | 0.364 | 1 | 1 | cs | TRUE
26 | LV_2585-1_1_3_line_26 |  | 21 | 24 | 0.037564 | 0.125 | 0.08 | 261 | 0 | 0.364 | 1 | 1 | cs | TRUE
27 | LV_2585-1_1_3_line_27 |  | 22 | 25 | 0.072346 | 0.125 | 0.08 | 261 | 0 | 0.364 | 1 | 1 | cs | TRUE
28 | LV_2585-1_1_3_line_28 |  | 22 | 26 | 0.012221 | 0.125 | 0.08 | 261 | 0 | 0.364 | 1 | 1 | cs | TRUE
29 | LV_2585-1_1_3_line_29 |  | 23 | 69 | 0.013558 | 0.125 | 0.08 | 261 | 0 | 0.364 | 1 | 1 | cs | TRUE
30 | LV_2585-1_1_3_line_30 |  | 23 | 64 | 0.01204 | 0.125 | 0.08 | 261 | 0 | 0.364 | 1 | 1 | cs | TRUE
31 | LV_2585-1_1_3_line_31 |  | 24 | 58 | 0.0049445 | 0.125 | 0.08 | 261 | 0 | 0.364 | 1 | 1 | cs | TRUE
32 | LV_2585-1_1_3_line_32 |  | 25 | 32 | 0.01274 | 0.125 | 0.08 | 261 | 0 | 0.364 | 1 | 1 | cs | TRUE
33 | LV_2585-1_1_3_line_33 |  | 26 | 112 | 0.019069 | 0.125 | 0.08 | 261 | 0 | 0.364 | 1 | 1 | cs | TRUE
34 | LV_2585-1_1_3_line_34 |  | 27 | 88 | 0.019316 | 0.125 | 0.08 | 261 | 0 | 0.364 | 1 | 1 | cs | TRUE
35 | LV_2585-1_1_3_line_35 |  | 28 | 29 | 0.0011314 | 0.125 | 0.08 | 261 | 0 | 0.364 | 1 | 1 | cs | TRUE
36 | LV_2585-1_1_3_line_36 |  | 28 | 30 | 0.025208 | 0.125 | 0.08 | 261 | 0 | 0.364 | 1 | 1 | cs | TRUE
37 | LV_2585-1_1_3_line_37 |  | 29 | 31 | 0.01492 | 0.125 | 0.08 | 261 | 0 | 0.364 | 1 | 1 | cs | TRUE
38 | LV_2585-1_1_3_line_38 |  | 30 | 32 | 0.040021 | 0.125 | 0.08 | 261 | 0 | 0.364 | 1 | 1 | cs | TRUE
39 | LV_2585-1_1_3_line_39 |  | 30 | 33 | 0.010576 | 0.125 | 0.08 | 261 | 0 | 0.364 | 1 | 1 | cs | TRUE
40 | LV_2585-1_1_3_line_40 |  | 31 | 34 | 0.015674 | 0.125 | 0.08 | 261 | 0 | 0.364 | 1 | 1 | cs | TRUE
41 | LV_2585-1_1_3_line_41 |  | 32 | 35 | 0.013237 | 0.125 | 0.08 | 261 | 0 | 0.364 | 1 | 1 | cs | TRUE
42 | LV_2585-1_1_3_line_42 |  | 33 | 36 | 0.015279 | 0.125 | 0.08 | 261 | 0 | 0.364 | 1 | 1 | cs | TRUE
43 | LV_2585-1_1_3_line_43 |  | 34 | 37 | 0.031527 | 0.125 | 0.08 | 261 | 0 | 0.364 | 1 | 1 | cs | TRUE
44 | LV_2585-1_1_3_line_44 |  | 35 | 38 | 0.02179 | 0.125 | 0.08 | 261 | 0 | 0.364 | 1 | 1 | cs | TRUE
45 | LV_2585-1_1_3_line_45 |  | 36 | 39 | 0.0050508 | 0.125 | 0.08 | 261 | 0 | 0.364 | 1 | 1 | cs | TRUE
46 | LV_2585-1_1_3_line_46 |  | 37 | 40 | 0.035111 | 0.125 | 0.08 | 261 | 0 | 0.364 | 1 | 1 | cs | TRUE
47 | LV_2585-1_1_3_line_47 |  | 38 | 80 | 0.017148 | 0.125 | 0.08 | 261 | 0 | 0.364 | 1 | 1 | cs | TRUE
48 | LV_2585-1_1_3_line_48 |  | 39 | 108 | 0.01872 | 0.125 | 0.08 | 261 | 0 | 0.364 | 1 | 1 | cs | TRUE
49 | LV_2585-1_1_3_line_49 |  | 40 | 41 | 0.022204 | 0.125 | 0.08 | 261 | 0 | 0.364 | 1 | 1 | cs | TRUE
50 | LV_2585-1_1_3_line_50 |  | 41 | 42 | 0.039339 | 0.125 | 0.08 | 261 | 0 | 0.364 | 1 | 1 | cs | TRUE
51 | LV_2585-1_1_3_line_51 |  | 42 | 104 | 0.014172 | 0.125 | 0.08 | 261 | 0 | 0.364 | 1 | 1 | cs | TRUE
52 | LV_2585-1_1_3_line_52 |  | 43 | 44 | 0.017597 | 0.125 | 0.08 | 261 | 0 | 0.364 | 1 | 1 | cs | TRUE
53 | LV_2585-1_1_3_line_53 |  | 43 | 45 | 0.005103 | 0.125 | 0.08 | 261 | 0 | 0.364 | 1 | 1 | cs | TRUE
54 | LV_2585-1_1_3_line_54 |  | 44 | 46 | 0.0029195 | 0.125 | 0.08 | 261 | 0 | 0.364 | 1 | 1 | cs | TRUE
55 | LV_2585-1_1_3_line_55 |  | 45 | 47 | 0.014964 | 0.125 | 0.08 | 261 | 0 | 0.364 | 1 | 1 | cs | TRUE
56 | LV_2585-1_1_3_line_56 |  | 46 | 48 | 0.0096713 | 0.125 | 0.08 | 261 | 0 | 0.364 | 1 | 1 | cs | TRUE
57 | LV_2585-1_1_3_line_57 |  | 47 | 49 | 0.0085491 | 0.125 | 0.08 | 261 | 0 | 0.364 | 1 | 1 | cs | TRUE
58 | LV_2585-1_1_3_line_58 |  | 48 | 50 | 0.013793 | 0.125 | 0.08 | 261 | 0 | 0.364 | 1 | 1 | cs | TRUE
59 | LV_2585-1_1_3_line_59 |  | 49 | 51 | 0.013961 | 0.125 | 0.08 | 261 | 0 | 0.364 | 1 | 1 | cs | TRUE
60 | LV_2585-1_1_3_line_60 |  | 50 | 52 | 0.031344 | 0.125 | 0.08 | 261 | 0 | 0.364 | 1 | 1 | cs | TRUE
61 | LV_2585-1_1_3_line_61 |  | 51 | 113 | 0.0091487 | 0.125 | 0.08 | 261 | 0 | 0.364 | 1 | 1 | cs | TRUE
62 | LV_2585-1_1_3_line_62 |  | 52 | 53 | 0.03639 | 0.125 | 0.08 | 261 | 0 | 0.364 | 1 | 1 | cs | TRUE
63 | LV_2585-1_1_3_line_63 |  | 53 | 117 | 0.046233 | 0.125 | 0.08 | 261 | 0 | 0.364 | 1 | 1 | cs | TRUE
64 | LV_2585-1_1_3_line_64 |  | 54 | 55 | 0.019257 | 0.125 | 0.08 | 261 | 0 | 0.364 | 1 | 1 | cs | TRUE
65 | LV_2585-1_1_3_line_65 |  | 55 | 56 | 0.006153 | 0.125 | 0.08 | 261 | 0 | 0.364 | 1 | 1 | cs | TRUE
66 | LV_2585-1_1_3_line_66 |  | 57 | 83 | 0.0063631 | 0.125 | 0.08 | 261 | 0 | 0.364 | 1 | 1 | cs | TRUE
67 | LV_2585-1_1_3_line_67 |  | 58 | 59 | 0.0049531 | 0.125 | 0.08 | 261 | 0 | 0.364 | 1 | 1 | cs | TRUE
68 | LV_2585-1_1_3_line_68 |  | 59 | 101 | 0.012231 | 0.125 | 0.08 | 261 | 0 | 0.364 | 1 | 1 | cs | TRUE
69 | LV_2585-1_1_3_line_69 |  | 60 | 61 | 0.017325 | 0.125 | 0.08 | 261 | 0 | 0.364 | 1 | 1 | cs | TRUE
70 | LV_2585-1_1_3_line_70 |  | 60 | 62 | 0.0065332 | 0.125 | 0.08 | 261 | 0 | 0.364 | 1 | 1 | cs | TRUE
71 | LV_2585-1_1_3_line_71 |  | 61 | 63 | 0.016209 | 0.125 | 0.08 | 261 | 0 | 0.364 | 1 | 1 | cs | TRUE
72 | LV_2585-1_1_3_line_72 |  | 62 | 64 | 0.028157 | 0.125 | 0.08 | 261 | 0 | 0.364 | 1 | 1 | cs | TRUE
73 | LV_2585-1_1_3_line_73 |  | 62 | 65 | 0.021159 | 0.125 | 0.08 | 261 | 0 | 0.364 | 1 | 1 | cs | TRUE
74 | LV_2585-1_1_3_line_74 |  | 63 | 66 | 0.0059294 | 0.125 | 0.08 | 261 | 0 | 0.364 | 1 | 1 | cs | TRUE
75 | LV_2585-1_1_3_line_75 |  | 65 | 67 | 0.03181 | 0.125 | 0.08 | 261 | 0 | 0.364 | 1 | 1 | cs | TRUE
76 | LV_2585-1_1_3_line_76 |  | 66 | 68 | 0.026478 | 0.125 | 0.08 | 261 | 0 | 0.364 | 1 | 1 | cs | TRUE
77 | LV_2585-1_1_3_line_77 |  | 67 | 70 | 0.013952 | 0.125 | 0.08 | 261 | 0 | 0.364 | 1 | 1 | cs | TRUE
78 | LV_2585-1_1_3_line_78 |  | 68 | 87 | 0.024037 | 0.125 | 0.08 | 261 | 0 | 0.364 | 1 | 1 | cs | TRUE
79 | LV_2585-1_1_3_line_79 |  | 69 | 76 | 0.012325 | 0.125 | 0.08 | 261 | 0 | 0.364 | 1 | 1 | cs | TRUE
80 | LV_2585-1_1_3_line_80 |  | 71 | 72 | 0.026538 | 0.125 | 0.08 | 261 | 0 | 0.364 | 1 | 1 | cs | TRUE
81 | LV_2585-1_1_3_line_81 |  | 72 | 73 | 0.015886 | 0.125 | 0.08 | 261 | 0 | 0.364 | 1 | 1 | cs | TRUE
82 | LV_2585-1_1_3_line_82 |  | 73 | 74 | 0.0056751 | 0.125 | 0.08 | 261 | 0 | 0.364 | 1 | 1 | cs | TRUE
83 | LV_2585-1_1_3_line_83 |  | 74 | 75 | 0.018242 | 0.125 | 0.08 | 261 | 0 | 0.364 | 1 | 1 | cs | TRUE
84 | LV_2585-1_1_3_line_84 |  | 75 | 78 | 0.0070898 | 0.125 | 0.08 | 261 | 0 | 0.364 | 1 | 1 | cs | TRUE
85 | LV_2585-1_1_3_line_85 |  | 75 | 79 | 0.036524 | 0.125 | 0.08 | 261 | 0 | 0.364 | 1 | 2 | cs | TRUE
86 | LV_2585-1_1_3_line_86 |  | 76 | 77 | 0.025189 | 0.125 | 0.08 | 261 | 0 | 0.364 | 1 | 1 | cs | TRUE
87 | LV_2585-1_1_3_line_87 |  | 78 | 80 | 0.0010517 | 0.125 | 0.08 | 261 | 0 | 0.364 | 1 | 1 | cs | TRUE
88 | LV_2585-1_1_3_line_88 |  | 79 | 81 | 0.020048 | 0.125 | 0.08 | 261 | 0 | 0.364 | 1 | 2 | cs | TRUE
89 | LV_2585-1_1_3_line_89 |  | 81 | 82 | 0.025039 | 0.125 | 0.08 | 261 | 0 | 0.364 | 1 | 1 | cs | TRUE
90 | LV_2585-1_1_3_line_90 |  | 82 | 90 | 0.036698 | 0.125 | 0.08 | 261 | 0 | 0.364 | 1 | 1 | cs | TRUE
91 | LV_2585-1_1_3_line_91 |  | 83 | 84 | 0.0063767 | 0.125 | 0.08 | 261 | 0 | 0.364 | 1 | 1 | cs | TRUE
92 | LV_2585-1_1_3_line_92 |  | 84 | 85 | 0.014574 | 0.125 | 0.08 | 261 | 0 | 0.364 | 1 | 1 | cs | TRUE
93 | LV_2585-1_1_3_line_93 |  | 85 | 86 | 0.011441 | 0.125 | 0.08 | 261 | 0 | 0.364 | 1 | 1 | cs | TRUE
94 | LV_2585-1_1_3_line_94 |  | 86 | 113 | 0.0015161 | 0.125 | 0.08 | 261 | 0 | 0.364 | 1 | 1 | cs | TRUE
95 | LV_2585-1_1_3_line_95 |  | 87 | 88 | 0.0044704 | 0.125 | 0.08 | 261 | 0 | 0.364 | 1 | 1 | cs | TRUE
96 | LV_2585-1_1_3_line_96 |  | 89 | 91 | 0.036685 | 0.125 | 0.08 | 261 | 0 | 0.364 | 1 | 1 | cs | TRUE
97 | LV_2585-1_1_3_line_97 |  | 91 | 106 | 0.035461 | 0.125 | 0.08 | 261 | 0 | 0.364 | 1 | 1 | cs | TRUE
98 | LV_2585-1_1_3_line_98 |  | 92 | 93 | 0.004681 | 0.125 | 0.08 | 261 | 0 | 0.364 | 1 | 1 | cs | TRUE
99 | LV_2585-1_1_3_line_99 |  | 92 | 94 | 0.003543 | 0.125 | 0.08 | 261 | 0 | 0.364 | 1 | 1 | cs | TRUE
100 | LV_2585-1_1_3_line_100 |  | 93 | 95 | 0.014732 | 0.125 | 0.08 | 261 | 0 | 0.364 | 1 | 1 | cs | TRUE
101 | LV_2585-1_1_3_line_101 |  | 94 | 96 | 0.0090568 | 0.125 | 0.08 | 261 | 0 | 0.364 | 1 | 1 | cs | TRUE
102 | LV_2585-1_1_3_line_102 |  | 95 | 97 | 0.010787 | 0.125 | 0.08 | 261 | 0 | 0.364 | 1 | 1 | cs | TRUE
103 | LV_2585-1_1_3_line_103 |  | 96 | 98 | 0.013379 | 0.125 | 0.08 | 261 | 0 | 0.364 | 1 | 1 | cs | TRUE
104 | LV_2585-1_1_3_line_104 |  | 97 | 99 | 0.010959 | 0.125 | 0.08 | 261 | 0 | 0.364 | 1 | 1 | cs | TRUE
105 | LV_2585-1_1_3_line_105 |  | 98 | 100 | 0.0097312 | 0.125 | 0.08 | 261 | 0 | 0.364 | 1 | 1 | cs | TRUE
106 | LV_2585-1_1_3_line_106 |  | 99 | 114 | 0.012725 | 0.125 | 0.08 | 261 | 0 | 0.364 | 1 | 1 | cs | TRUE
107 | LV_2585-1_1_3_line_107 |  | 100 | 110 | 0.010646 | 0.125 | 0.08 | 261 | 0 | 0.364 | 1 | 1 | cs | TRUE
108 | LV_2585-1_1_3_line_108 |  | 101 | 102 | 0.0011565 | 0.125 | 0.08 | 261 | 0 | 0.364 | 1 | 1 | cs | TRUE
109 | LV_2585-1_1_3_line_109 |  | 102 | 115 | 0.0078266 | 0.125 | 0.08 | 261 | 0 | 0.364 | 1 | 1 | cs | TRUE
110 | LV_2585-1_1_3_line_110 |  | 103 | 104 | 0.022467 | 0.125 | 0.08 | 261 | 0 | 0.364 | 1 | 1 | cs | TRUE
111 | LV_2585-1_1_3_line_111 |  | 104 | 105 | 0.019783 | 0.125 | 0.08 | 261 | 0 | 0.364 | 1 | 1 | cs | TRUE
112 | LV_2585-1_1_3_line_112 |  | 106 | 107 | 0.001668 | 0.125 | 0.08 | 261 | 0 | 0.364 | 1 | 1 | cs | TRUE
113 | LV_2585-1_1_3_line_113 |  | 108 | 109 | 0.0019785 | 0.125 | 0.08 | 261 | 0 | 0.364 | 1 | 1 | cs | TRUE
114 | LV_2585-1_1_3_line_114 |  | 109 | 110 | 0.023581 | 0.125 | 0.08 | 261 | 0 | 0.364 | 1 | 1 | cs | TRUE
115 | LV_2585-1_1_3_line_115 |  | 111 | 112 | 0.018139 | 0.125 | 0.08 | 261 | 0 | 0.364 | 1 | 1 | cs | TRUE
116 | LV_2585-1_1_3_line_116 |  | 115 | 116 | 0.0008071 | 0.125 | 0.08 | 261 | 0 | 0.364 | 1 | 1 | cs | TRUE
117 | LV_2585-1_1_3_line_117 |  | 116 | 119 | 0.00050447 | 0.125 | 0.08 | 261 | 0 | 0.364 | 1 | 1 | cs | TRUE
118 | LV_2585-1_1_3_line_118 |  | 117 | 118 | 0.089124 | 0.125 | 0.08 | 261 | 0 | 0.364 | 1 | 1 | cs | TRUE
119 | LV_2585-1_1_3_line_119 |  | 119 | 120 | 0.014891 | 0.125 | 0.08 | 261 | 0 | 0.364 | 1 | 1 | cs | TRUE
120 | LV_2585-1_1_3_line_120 |  | 120 | 121 | 0.0054454 | 0.125 | 0.08 | 261 | 0 | 0.364 | 1 | 1 | cs | TRUE
121 | LV_2585-1_1_3_line_121 |  | 121 | 122 | 0.0023883 | 0.125 | 0.08 | 261 | 0 | 0.364 | 1 | 1 | cs | TRUE

## trafo
| name | std_type | hv_bus | lv_bus | sn_mva | vn_hv_kv | vn_lv_kv | vk_percent | vkr_percent | pfe_kw | i0_percent | shift_degree | tap_side | tap_neutral | tap_min | tap_max | tap_step_percent | tap_step_degree | tap_pos | tap_phase_shifter | parallel | df | in_service
0 | LV_2585-1_1_3_trafo_163 | 0.63 MVA 20/0.4 kV | 123 | 81 | 0.63 | 20 | 0.4 | 6 | 1.206 | 1.65 | 0.2619 | 150 | hv | 0 | -2 | 2 | 2.5 | 0 | 0 | FALSE | 1 | 1 | TRUE

## line_geodata
| x0 | y0 | x1 | y1 | x2 | y2 | x3 | y3 | x4 | y4 | x5 | y5 | x6 | y6
0 | 2639964.5951 | 1241644.7914 | 2639956.975 | 1241636.3937 | 2639946.6171 | 1241624.8391
1 | 2639946.6171 | 1241624.8391 | 2639935.8375 | 1241612.8141 | 2639927.7752 | 1241605.085
2 | 2639570.3363 | 1241695.3487 | 2639558.9594 | 1241700.484
3 | 2639581.2791 | 1241690.4095 | 2639570.3363 | 1241695.3487
4 | 2639542.5604 | 1241707.8861 | 2639558.9594 | 1241700.484
5 | 2639581.2791 | 1241690.4095 | 2639604.6804 | 1241679.8467
6 | 2639530.7316 | 1241713.2254 | 2639542.5604 | 1241707.8861
7 | 2639616.1902 | 1241671.9235 | 2639613.2375 | 1241675.9842 | 2639604.6804 | 1241679.8467
8 | 2639525.5592 | 1241715.7259 | 2639530.7316 | 1241713.2254
9 | 2639530.7316 | 1241713.2254 | 2639516.1987 | 1241688.7018 | 2639508.5952 | 1241677.8405
10 | 2639616.1902 | 1241671.9235 | 2639637.3041 | 1241682.2043 | 2639639.7733 | 1241683.663
11 | 2639525.5592 | 1241715.7259 | 2639515.5578 | 1241719.7275
12 | 2639525.5592 | 1241715.7259 | 2639532.9258 | 1241733.5154
13 | 2639508.5952 | 1241677.8405 | 2639506.4983 | 1241674.8451
14 | 2639646.3691 | 1241687.5597 | 2639639.7733 | 1241683.663
15 | 2639927.7752 | 1241605.085 | 2639858.5453 | 1241562.1597
16 | 2639656.3282 | 1241464.3129 | 2639647.1459 | 1241468.7669
17 | 2639585.5403 | 1241512.4163 | 2639591.4809 | 1241509.2538 | 2639597.8121 | 1241505.3268 | 2639606.804 | 1241499.1939 | 2639635.2417 | 1241475.8685 | 2639645.6111 | 1241469.5114 | 2639647.1459 | 1241468.7669
18 | 2639656.3282 | 1241464.3129 | 2639661.8141 | 1241462.4483 | 2639667.7609 | 1241460.6312 | 2639676.9891 | 1241458.7583 | 2639684.7755 | 1241457.6985 | 2639686.3102 | 1241457.6394
19 | 2639656.3282 | 1241464.3129 | 2639653.4132 | 1241450.251 | 2639652.2023 | 1241442.0336
20 | 2639585.5403 | 1241512.4163 | 2639586.6236 | 1241515.4922 | 2639591.3797 | 1241529.0068
21 | 2639585.5403 | 1241512.4163 | 2639574.049 | 1241516.976 | 2639562.6041 | 1241520.2463 | 2639551.1761 | 1241522.1048 | 2639539.8533 | 1241522.93 | 2639519.4104 | 1241523.4601
22 | 2639716.2565 | 1241460.1727 | 2639711.8022 | 1241458.9021 | 2639702.7004 | 1241457.6961 | 2639695.0977 | 1241457.3006 | 2639686.3102 | 1241457.6394
23 | 2639596.9666 | 1241547.9151 | 2639592.9968 | 1241533.6019 | 2639591.3797 | 1241529.0068
24 | 2639486.2716 | 1241528.1103 | 2639492.9335 | 1241525.5974 | 2639500.9477 | 1241524.3721 | 2639510.8558 | 1241523.682 | 2639519.4104 | 1241523.4601
25 | 2639730.4027 | 1241466.3979 | 2639720.9023 | 1241461.4979 | 2639716.2565 | 1241460.1727
26 | 2639596.9666 | 1241547.9151 | 2639597.5444 | 1241549.9983 | 2639602.1094 | 1241556.9888 | 2639608.0839 | 1241562.3321 | 2639616.3044 | 1241566.4228 | 2639626.1575 | 1241566.6619
27 | 2639486.2716 | 1241528.1103 | 2639479.3608 | 1241531.6778 | 2639470.8673 | 1241537.9032 | 2639430.3334 | 1241573.6401
28 | 2639486.2716 | 1241528.1103 | 2639481.9041 | 1241522.0996 | 2639480.5973 | 1241520.8012 | 2639478.0422 | 1241519.3288
29 | 2639730.4027 | 1241466.3979 | 2639721.5366 | 1241476.6558
30 | 2639730.4027 | 1241466.3979 | 2639738.4769 | 1241472.0445 | 2639740.1844 | 1241473.4114
31 | 2639631.1006 | 1241566.7819 | 2639626.1575 | 1241566.6619
32 | 2639420.7768 | 1241582.0658 | 2639430.3334 | 1241573.6401
33 | 2639478.0422 | 1241519.3288 | 2639477.2987 | 1241518.9003 | 2639461.1447 | 1241510.4922
34 | 2639858.5453 | 1241562.1597 | 2639841.6859 | 1241552.7336
35 | 2639390.1371 | 1241627.9786 | 2639390.1731 | 1241629.1095
36 | 2639387.352 | 1241602.9576 | 2639388.739 | 1241611.5279 | 2639389.922 | 1241621.2308 | 2639390.1371 | 1241627.9786
37 | 2639389.3726 | 1241643.9402 | 2639390.4351 | 1241637.3335 | 2639390.1731 | 1241629.1095
38 | 2639420.7768 | 1241582.0658 | 2639409.371 | 1241591.9965 | 2639403.8675 | 1241596.5407 | 2639398.1763 | 1241599.7495 | 2639393.4171 | 1241601.4968 | 2639387.352 | 1241602.9576
39 | 2639387.352 | 1241602.9576 | 2639379.8822 | 1241603.0526 | 2639376.8008 | 1241602.6648
40 | 2639382.7981 | 1241658.0963 | 2639382.7981 | 1241658.0963 | 2639385.699 | 1241652.7009 | 2639389.142 | 1241645.3746 | 2639389.3726 | 1241643.9402
41 | 2639420.7768 | 1241582.0658 | 2639430.4157 | 1241591.1385
42 | 2639376.8008 | 1241602.6648 | 2639373.4465 | 1241602.2427 | 2639361.8271 | 1241599.6828
43 | 2639382.7981 | 1241658.0963 | 2639375.3978 | 1241667.0975 | 2639361.4895 | 1241681.2948
44 | 2639430.4157 | 1241591.1385 | 2639446.2824 | 1241606.0732
45 | 2639356.8946 | 1241598.5961 | 2639361.8271 | 1241599.6828
46 | 2639332.3662 | 1241700.7243 | 2639335.2015 | 1241699.1964 | 2639344.9995 | 1241693.402 | 2639352.097 | 1241689.0017 | 2639360.7994 | 1241681.9993 | 2639361.4895 | 1241681.2948
47 | 2639458.7687 | 1241617.8261 | 2639446.2824 | 1241606.0732
48 | 2639356.8946 | 1241598.5961 | 2639339.522 | 1241594.7688 | 2639338.6224 | 1241594.5281
49 | 2639332.3662 | 1241700.7243 | 2639321.0976 | 1241706.7968 | 2639313.0763 | 1241711.704
50 | 2639279.7043 | 1241732.5063 | 2639297.6989 | 1241720.7065 | 2639307.1994 | 1241715.2992 | 2639313.0763 | 1241711.704
51 | 2639266.8026 | 1241737.8022 | 2639271.0999 | 1241737.2969 | 2639275.4977 | 1241735.3025 | 2639279.7043 | 1241732.5063
52 | 2639430.1434 | 1241753.902 | 2639413.8057 | 1241760.4387
53 | 2639430.1434 | 1241753.902 | 2639434.8812 | 1241752.0064
54 | 2639411.0952 | 1241761.5232 | 2639413.8057 | 1241760.4387
55 | 2639448.7747 | 1241746.4476 | 2639434.8812 | 1241752.0064
56 | 2639411.0952 | 1241761.5232 | 2639404.0845 | 1241764.3282 | 2639402.0872 | 1241765.0401
57 | 2639448.7747 | 1241746.4476 | 2639456.712 | 1241743.2718
58 | 2639389.0652 | 1241769.5716 | 2639389.9978 | 1241769.3491 | 2639402.0872 | 1241765.0401
59 | 2639469.6738 | 1241738.0858 | 2639456.712 | 1241743.2718
60 | 2639358.0754 | 1241771.3277 | 2639368.1679 | 1241772.4064 | 2639378.7085 | 1241772.0427 | 2639389.0652 | 1241769.5716
61 | 2639469.6738 | 1241738.0858 | 2639478.1678 | 1241734.6873
62 | 2639358.0754 | 1241771.3277 | 2639357.7999 | 1241776.3959 | 2639363.7986 | 1241781.5056 | 2639375.1016 | 1241792.6988 | 2639377.7973 | 1241796.5969 | 2639378.3879 | 1241799.3211
63 | 2639380.9027 | 1241844.7041 | 2639382.7023 | 1241837.8005 | 2639383.399 | 1241828.4991 | 2639383.2998 | 1241821.8052 | 2639382.7989 | 1241816.3984 | 2639379.9025 | 1241806.3061 | 2639378.3879 | 1241799.3211
64 | 2639535.2799 | 1241739.2003 | 2639536.3994 | 1241741.9038 | 2639542.951 | 1241756.8633
65 | 2639535.2799 | 1241739.2003 | 2639532.9258 | 1241733.5154
66 | 2639515.5578 | 1241719.7275 | 2639509.6501 | 1241722.0912
67 | 2639636.0533 | 1241566.7775 | 2639632.1021 | 1241566.8062 | 2639631.1006 | 1241566.7819
68 | 2639636.0533 | 1241566.7775 | 2639648.2838 | 1241566.6886
69 | 2639767.0021 | 1241495.4105 | 2639780.2561 | 1241506.5675
70 | 2639762.004 | 1241491.2031 | 2639767.0021 | 1241495.4105
71 | 2639792.6186 | 1241517.0503 | 2639790.3228 | 1241515.0414 | 2639780.2561 | 1241506.5675
72 | 2639762.004 | 1241491.2031 | 2639756.4039 | 1241486.3959 | 2639740.1844 | 1241473.4114
73 | 2639762.004 | 1241491.2031 | 2639764.5712 | 1241488.2851 | 2639770.7038 | 1241481.2994 | 2639776.4891 | 1241475.8075
74 | 2639792.6186 | 1241517.0503 | 2639797.0809 | 1241520.9549
75 | 2639803.7262 | 1241459.4076 | 2639783.7994 | 1241470.9026 | 2639776.6003 | 1241475.7019 | 2639776.4891 | 1241475.8075
76 | 2639817.265 | 1241538.0762 | 2639816.1495 | 1241537.3288 | 2639806.482 | 1241529.181 | 2639797.0809 | 1241520.9549
77 | 2639803.7262 | 1241459.4076 | 2639813.1021 | 1241453.9991 | 2639815.8274 | 1241452.4639
78 | 2639837.7804 | 1241550.5584 | 2639827.2129 | 1241544.7411 | 2639817.265 | 1241538.0762
79 | 2639721.5366 | 1241476.6558 | 2639713.4771 | 1241485.9805
80 | 2639490.598 | 1241653.6154 | 2639498.6978 | 1241663.7026 | 2639506.4983 | 1241674.8451
81 | 2639480.5495 | 1241641.3152 | 2639482.3978 | 1241643.4034 | 2639490.598 | 1241653.6154
82 | 2639480.5495 | 1241641.3152 | 2639476.788 | 1241637.0657
83 | 2639464.6971 | 1241623.4062 | 2639476.788 | 1241637.0657
84 | 2639464.6971 | 1241623.4062 | 2639459.5345 | 1241618.5469
85 | 2639464.6971 | 1241623.4062 | 2639471.0988 | 1241622.5037 | 2639475.8039 | 1241623.2021 | 2639491.2024 | 1241625.606 | 2639500.918 | 1241625.8049
86 | 2639694.3402 | 1241499.3559 | 2639702.0449 | 1241499.2073 | 2639713.4771 | 1241485.9805
87 | 2639459.5345 | 1241618.5469 | 2639458.7687 | 1241617.8261
88 | 2639520.9424 | 1241626.6717 | 2639510.5001 | 1241626.0012 | 2639500.918 | 1241625.8049
89 | 2639520.9424 | 1241626.6717 | 2639524.6007 | 1241626.9067 | 2639539.9017 | 1241629.1988 | 2639545.6835 | 1241630.3821
90 | 2639577.9967 | 1241646.7338 | 2639569.5029 | 1241641.0035 | 2639563.0026 | 1241636.3016 | 2639559.801 | 1241634.6014 | 2639553.6041 | 1241632.003 | 2639545.6835 | 1241630.3821
91 | 2639503.7297 | 1241724.46 | 2639509.6501 | 1241722.0912
92 | 2639490.1982 | 1241729.8739 | 2639503.7297 | 1241724.46
93 | 2639479.5755 | 1241734.1241 | 2639490.1982 | 1241729.8739
94 | 2639479.5755 | 1241734.1241 | 2639478.1678 | 1241734.6873
95 | 2639837.7804 | 1241550.5584 | 2639838.7446 | 1241551.0891 | 2639841.6859 | 1241552.7336
96 | 2639678.2012 | 1241705.7926 | 2639654.3973 | 1241692.3026 | 2639646.3691 | 1241687.5597
97 | 2639678.2012 | 1241705.7926 | 2639678.3994 | 1241705.905 | 2639690.8006 | 1241712.203 | 2639710.1122 | 1241721.2463
98 | 2639281.1043 | 1241554.0136 | 2639278.8773 | 1241551.2506 | 2639278.2584 | 1241550.3025
99 | 2639281.1043 | 1241554.0136 | 2639283.3276 | 1241556.7721
100 | 2639271.326 | 1241537.3695 | 2639274.1174 | 1241543.9589 | 2639278.2584 | 1241550.3025
101 | 2639289.7239 | 1241563.179 | 2639283.7062 | 1241557.2419 | 2639283.3276 | 1241556.7721
102 | 2639271.326 | 1241537.3695 | 2639264.3468 | 1241537.568 | 2639260.6015 | 1241536.8983
103 | 2639299.155 | 1241572.6671 | 2639295.596 | 1241568.9726 | 2639289.7239 | 1241563.179
104 | 2639260.6015 | 1241536.8983 | 2639257.6033 | 1241535.2997 | 2639252.6033 | 1241532.2981 | 2639251.0872 | 1241531.4667
105 | 2639299.155 | 1241572.6671 | 2639304.3056 | 1241578.0138 | 2639306.1615 | 1241579.3845
106 | 2639239.9294 | 1241525.3482 | 2639251.0872 | 1241531.4667
107 | 2639306.1615 | 1241579.3845 | 2639314.7251 | 1241585.7099
108 | 2639648.2838 | 1241566.6886 | 2639649.4402 | 1241566.6802
109 | 2639657.2666 | 1241566.6233 | 2639649.4402 | 1241566.6802
110 | 2639266.8026 | 1241737.8022 | 2639266.4026 | 1241740.001 | 2639260.8977 | 1241750.5047 | 2639257.2179 | 1241758.0263
111 | 2639266.8026 | 1241737.8022 | 2639264.6028 | 1241737.7988 | 2639261.1004 | 1241736.9973 | 2639257.7985 | 1241735.5968 | 2639253.6 | 1241732.6005 | 2639248.8623 | 1241730.3487
112 | 2639711.6228 | 1241721.9537 | 2639710.1122 | 1241721.2463
113 | 2639336.7111 | 1241594.0167 | 2639338.6224 | 1241594.5281
114 | 2639336.7111 | 1241594.0167 | 2639328.7833 | 1241591.8958 | 2639321.4389 | 1241589.0454 | 2639314.7251 | 1241585.7099 | 2639314.7251 | 1241585.7099
115 | 2639447.2035 | 1241499.399 | 2639447.2035 | 1241499.399 | 2639448.3985 | 1241501.5972 | 2639451.8988 | 1241505.0004 | 2639460.4001 | 1241510.1046 | 2639461.1447 | 1241510.4922
116 | 2639658.0737 | 1241566.6175 | 2639657.2666 | 1241566.6233
117 | 2639658.5781 | 1241566.6138 | 2639658.0737 | 1241566.6175
118 | 2639380.9027 | 1241844.7041 | 2639463.2031 | 1241878.9056
119 | 2639673.3223 | 1241564.7347 | 2639661.6023 | 1241566.5918 | 2639658.5781 | 1241566.6138
120 | 2639673.3223 | 1241564.7347 | 2639678.7007 | 1241563.8824
121 | 2639681.0595 | 1241563.5086 | 2639678.7007 | 1241563.8824

## bus_geodata
| x | y | coords
0 | 2639964.5951 | 1241644.7914
1 | 2639946.6171 | 1241624.8391
2 | 2639570.3363 | 1241695.3487
3 | 2639558.9594 | 1241700.484
4 | 2639581.2791 | 1241690.4095
5 | 2639542.5604 | 1241707.8861
6 | 2639604.6804 | 1241679.8467
7 | 2639530.7316 | 1241713.2254
8 | 2639616.1902 | 1241671.9235
9 | 2639525.5592 | 1241715.7259
10 | 2639508.5952 | 1241677.8405
11 | 2639639.7733 | 1241683.663
12 | 2639927.7752 | 1241605.085
13 | 2639647.1459 | 1241468.7669
14 | 2639656.3282 | 1241464.3129
15 | 2639585.5403 | 1241512.4163
16 | 2639686.3102 | 1241457.6394
17 | 2639652.2023 | 1241442.0336
18 | 2639591.3797 | 1241529.0068
19 | 2639519.4104 | 1241523.4601
20 | 2639716.2565 | 1241460.1727
21 | 2639596.9666 | 1241547.9151
22 | 2639486.2716 | 1241528.1103
23 | 2639730.4027 | 1241466.3979
24 | 2639626.1575 | 1241566.6619
25 | 2639430.3334 | 1241573.6401
26 | 2639478.0422 | 1241519.3288
27 | 2639858.5453 | 1241562.1597
28 | 2639390.1371 | 1241627.9786
29 | 2639390.1731 | 1241629.1095
30 | 2639387.352 | 1241602.9576
31 | 2639389.3726 | 1241643.9402
32 | 2639420.7768 | 1241582.0658
33 | 2639376.8008 | 1241602.6648
34 | 2639382.7981 | 1241658.0963
35 | 2639430.4157 | 1241591.1385
36 | 2639361.8271 | 1241599.6828
37 | 2639361.4895 | 1241681.2948
38 | 2639446.2824 | 1241606.0732
39 | 2639356.8946 | 1241598.5961
40 | 2639332.3662 | 1241700.7243
41 | 2639313.0763 | 1241711.704
42 | 2639279.7043 | 1241732.5063
43 | 2639430.1434 | 1241753.902
44 | 2639413.8057 | 1241760.4387
45 | 2639434.8812 | 1241752.0064
46 | 2639411.0952 | 1241761.5232
47 | 2639448.7747 | 1241746.4476
48 | 2639402.0872 | 1241765.0401
49 | 2639456.712 | 1241743.2718
50 | 2639389.0653 | 1241769.5716
51 | 2639469.6738 | 1241738.0858
52 | 2639358.0754 | 1241771.3277
53 | 2639378.3879 | 1241799.3211
54 | 2639542.951 | 1241756.8633
55 | 2639535.2799 | 1241739.2003
56 | 2639532.9258 | 1241733.5154
57 | 2639515.5578 | 1241719.7275
58 | 2639631.1006 | 1241566.7819
59 | 2639636.0533 | 1241566.7775
60 | 2639767.0021 | 1241495.4105
61 | 2639780.2561 | 1241506.5675
62 | 2639762.004 | 1241491.2031
63 | 2639792.6186 | 1241517.0503
64 | 2639740.1844 | 1241473.4114
65 | 2639776.4891 | 1241475.8075
66 | 2639797.0809 | 1241520.9549
67 | 2639803.7262 | 1241459.4076
68 | 2639817.265 | 1241538.0762
69 | 2639721.5366 | 1241476.6558
70 | 2639815.8274 | 1241452.4639
71 | 2639506.4983 | 1241674.8451
72 | 2639490.598 | 1241653.6154
73 | 2639480.5495 | 1241641.3152
74 | 2639476.788 | 1241637.0657
75 | 2639464.6971 | 1241623.4062
76 | 2639713.4771 | 1241485.9805
77 | 2639694.3402 | 1241499.3559
78 | 2639459.5345 | 1241618.5469
79 | 2639500.918 | 1241625.8049
80 | 2639458.7687 | 1241617.8261
81 | 2639520.9424 | 1241626.6717
82 | 2639545.6835 | 1241630.3821
83 | 2639509.6501 | 1241722.0912
84 | 2639503.7297 | 1241724.46
85 | 2639490.1982 | 1241729.8739
86 | 2639479.5755 | 1241734.1241
87 | 2639837.7804 | 1241550.5584
88 | 2639841.6859 | 1241552.7336
89 | 2639646.3691 | 1241687.5597
90 | 2639577.9967 | 1241646.7338
91 | 2639678.2012 | 1241705.7926
92 | 2639281.1043 | 1241554.0136
93 | 2639278.2584 | 1241550.3025
94 | 2639283.3276 | 1241556.7721
95 | 2639271.326 | 1241537.3695
96 | 2639289.7239 | 1241563.179
97 | 2639260.6015 | 1241536.8983
98 | 2639299.155 | 1241572.6671
99 | 2639251.0872 | 1241531.4667
100 | 2639306.1615 | 1241579.3845
101 | 2639648.2838 | 1241566.6886
102 | 2639649.4402 | 1241566.6802
103 | 2639257.2178 | 1241758.0263
104 | 2639266.8026 | 1241737.8022
105 | 2639248.8623 | 1241730.3487
106 | 2639710.1122 | 1241721.2463
107 | 2639711.6228 | 1241721.9537
108 | 2639338.6224 | 1241594.5281
109 | 2639336.7111 | 1241594.0167
110 | 2639314.7251 | 1241585.7099
111 | 2639447.2035 | 1241499.399
112 | 2639461.1447 | 1241510.4922
113 | 2639478.1678 | 1241734.6873
114 | 2639239.9294 | 1241525.3482
115 | 2639657.2666 | 1241566.6233
116 | 2639658.0737 | 1241566.6175
117 | 2639380.9027 | 1241844.7041
118 | 2639463.2031 | 1241878.9056
119 | 2639658.5781 | 1241566.6138
120 | 2639673.3223 | 1241564.7347
121 | 2639678.7007 | 1241563.8824
122 | 2639681.0595 | 1241563.5086
123 | 2639464.6971 | 1241623.4062

## line_std_types
| c_nf_per_km | r_ohm_per_km | x_ohm_per_km | max_i_ka | type | q_mm2 | alpha | voltage_rating
NAYY 4x50 SE | 210 | 0.642 | 0.083 | 0.142 | cs | 50 | 0.00403 | LV
NAYY 4x120 SE | 264 | 0.225 | 0.08 | 0.242 | cs | 120 | 0.00403 | LV
NAYY 4x150 SE | 261 | 0.208 | 0.08 | 0.27 | cs | 150 | 0.00403 | LV
NA2XS2Y 1x95 RM/25 12/20 kV | 216 | 0.313 | 0.132 | 0.252 | cs | 95 | 0.00403 | MV
NA2XS2Y 1x185 RM/25 12/20 kV | 273 | 0.161 | 0.117 | 0.362 | cs | 185 | 0.00403 | MV
NA2XS2Y 1x240 RM/25 12/20 kV | 304 | 0.122 | 0.112 | 0.421 | cs | 240 | 0.00403 | MV
NA2XS2Y 1x95 RM/25 6/10 kV | 315 | 0.313 | 0.123 | 0.249 | cs | 95 | 0.00403 | MV
NA2XS2Y 1x185 RM/25 6/10 kV | 406 | 0.161 | 0.11 | 0.358 | cs | 185 | 0.00403 | MV
NA2XS2Y 1x240 RM/25 6/10 kV | 456 | 0.122 | 0.105 | 0.416 | cs | 240 | 0.00403 | MV
NA2XS2Y 1x150 RM/25 12/20 kV | 250 | 0.206 | 0.116 | 0.319 | cs | 150 | 0.00403 | MV
NA2XS2Y 1x120 RM/25 12/20 kV | 230 | 0.253 | 0.119 | 0.283 | cs | 120 | 0.00403 | MV
NA2XS2Y 1x70 RM/25 12/20 kV | 190 | 0.443 | 0.132 | 0.22 | cs | 70 | 0.00403 | MV
NA2XS2Y 1x150 RM/25 6/10 kV | 360 | 0.206 | 0.11 | 0.315 | cs | 150 | 0.00403 | MV
NA2XS2Y 1x120 RM/25 6/10 kV | 340 | 0.253 | 0.113 | 0.28 | cs | 120 | 0.00403 | MV
NA2XS2Y 1x70 RM/25 6/10 kV | 280 | 0.443 | 0.123 | 0.217 | cs | 70 | 0.00403 | MV
N2XS(FL)2Y 1x120 RM/35 64/110 kV | 112 | 0.153 | 0.166 | 0.366 | cs | 120 | 0.00393 | HV
N2XS(FL)2Y 1x185 RM/35 64/110 kV | 125 | 0.099 | 0.156 | 0.457 | cs | 185 | 0.00393 | HV
N2XS(FL)2Y 1x240 RM/35 64/110 kV | 135 | 0.075 | 0.149 | 0.526 | cs | 240 | 0.00393 | HV
N2XS(FL)2Y 1x300 RM/35 64/110 kV | 144 | 0.06 | 0.144 | 0.588 | cs | 300 | 0.00393 | HV
15-AL1/3-ST1A 0.4 | 11 | 1.8769 | 0.35 | 0.105 | ol | 16 | 0.00403 | LV
24-AL1/4-ST1A 0.4 | 11.25 | 1.2012 | 0.335 | 0.14 | ol | 24 | 0.00403 | LV
48-AL1/8-ST1A 0.4 | 12.2 | 0.5939 | 0.3 | 0.21 | ol | 48 | 0.00403 | LV
94-AL1/15-ST1A 0.4 | 13.2 | 0.306 | 0.29 | 0.35 | ol | 94 | 0.00403 | LV
34-AL1/6-ST1A 10.0 | 9.7 | 0.8342 | 0.36 | 0.17 | ol | 34 | 0.00403 | MV
48-AL1/8-ST1A 10.0 | 10.1 | 0.5939 | 0.35 | 0.21 | ol | 48 | 0.00403 | MV
70-AL1/11-ST1A 10.0 | 10.4 | 0.4132 | 0.339 | 0.29 | ol | 70 | 0.00403 | MV
94-AL1/15-ST1A 10.0 | 10.75 | 0.306 | 0.33 | 0.35 | ol | 94 | 0.00403 | MV
122-AL1/20-ST1A 10.0 | 11.1 | 0.2376 | 0.323 | 0.41 | ol | 122 | 0.00403 | MV
149-AL1/24-ST1A 10.0 | 11.25 | 0.194 | 0.315 | 0.47 | ol | 149 | 0.00403 | MV
34-AL1/6-ST1A 20.0 | 9.15 | 0.8342 | 0.382 | 0.17 | ol | 34 | 0.00403 | MV
48-AL1/8-ST1A 20.0 | 9.5 | 0.5939 | 0.372 | 0.21 | ol | 48 | 0.00403 | MV
70-AL1/11-ST1A 20.0 | 9.7 | 0.4132 | 0.36 | 0.29 | ol | 70 | 0.00403 | MV
94-AL1/15-ST1A 20.0 | 10 | 0.306 | 0.35 | 0.35 | ol | 94 | 0.00403 | MV
122-AL1/20-ST1A 20.0 | 10.3 | 0.2376 | 0.344 | 0.41 | ol | 122 | 0.00403 | MV
149-AL1/24-ST1A 20.0 | 10.5 | 0.194 | 0.337 | 0.47 | ol | 149 | 0.00403 | MV
184-AL1/30-ST1A 20.0 | 10.75 | 0.1571 | 0.33 | 0.535 | ol | 184 | 0.00403 | MV
243-AL1/39-ST1A 20.0 | 11 | 0.1188 | 0.32 | 0.645 | ol | 243 | 0.00403 | MV
48-AL1/8-ST1A 110.0 | 8 | 0.5939 | 0.46 | 0.21 | ol | 48 | 0.00403 | HV
70-AL1/11-ST1A 110.0 | 8.4 | 0.4132 | 0.45 | 0.29 | ol | 70 | 0.00403 | HV
94-AL1/15-ST1A 110.0 | 8.65 | 0.306 | 0.44 | 0.35 | ol | 94 | 0.00403 | HV
122-AL1/20-ST1A 110.0 | 8.5 | 0.2376 | 0.43 | 0.41 | ol | 122 | 0.00403 | HV
149-AL1/24-ST1A 110.0 | 8.75 | 0.194 | 0.41 | 0.47 | ol | 149 | 0.00403 | HV
184-AL1/30-ST1A 110.0 | 8.8 | 0.1571 | 0.4 | 0.535 | ol | 184 | 0.00403 | HV
243-AL1/39-ST1A 110.0 | 9 | 0.1188 | 0.39 | 0.645 | ol | 243 | 0.00403 | HV
305-AL1/39-ST1A 110.0 | 9.2 | 0.0949 | 0.38 | 0.74 | ol | 305 | 0.00403 | HV
490-AL1/64-ST1A 110.0 | 9.75 | 0.059 | 0.37 | 0.96 | ol | 490 | 0.00403 | HV
679-AL1/86-ST1A 110.0 | 9.95 | 0.042 | 0.36 | 1.15 | ol | 679 | 0.00403 | HV
490-AL1/64-ST1A 220.0 | 10 | 0.059 | 0.285 | 0.96 | ol | 490 | 0.00403 | HV
679-AL1/86-ST1A 220.0 | 11.7 | 0.042 | 0.275 | 1.15 | ol | 679 | 0.00403 | HV
490-AL1/64-ST1A 380.0 | 11 | 0.059 | 0.253 | 0.96 | ol | 490 | 0.00403 | HV
679-AL1/86-ST1A 380.0 | 14.6 | 0.042 | 0.25 | 1.15 | ol | 679 | 0.00403 | HV

## trafo_std_types
| i0_percent | pfe_kw | vkr_percent | sn_mva | vn_lv_kv | vn_hv_kv | vk_percent | shift_degree | vector_group | tap_side | tap_neutral | tap_min | tap_max | tap_step_degree | tap_step_percent | tap_phase_shifter
160 MVA 380/110 kV | 0.06 | 60 | 0.25 | 160 | 110 | 380 | 12.2 | 0 | Yy0 | hv | 0 | -9 | 9 | 0 | 1.5 | FALSE
100 MVA 220/110 kV | 0.06 | 55 | 0.26 | 100 | 110 | 220 | 12 | 0 | Yy0 | hv | 0 | -9 | 9 | 0 | 1.5 | FALSE
63 MVA 110/20 kV | 0.04 | 22 | 0.32 | 63 | 20 | 110 | 18 | 150 | YNd5 | hv | 0 | -9 | 9 | 0 | 1.5 | FALSE
40 MVA 110/20 kV | 0.05 | 18 | 0.34 | 40 | 20 | 110 | 16.2 | 150 | YNd5 | hv | 0 | -9 | 9 | 0 | 1.5 | FALSE
25 MVA 110/20 kV | 0.07 | 14 | 0.41 | 25 | 20 | 110 | 12 | 150 | YNd5 | hv | 0 | -9 | 9 | 0 | 1.5 | FALSE
63 MVA 110/10 kV | 0.04 | 22 | 0.32 | 63 | 10 | 110 | 18 | 150 | YNd5 | hv | 0 | -9 | 9 | 0 | 1.5 | FALSE
40 MVA 110/10 kV | 0.05 | 18 | 0.34 | 40 | 10 | 110 | 16.2 | 150 | YNd5 | hv | 0 | -9 | 9 | 0 | 1.5 | FALSE
25 MVA 110/10 kV | 0.07 | 14 | 0.41 | 25 | 10 | 110 | 12 | 150 | YNd5 | hv | 0 | -9 | 9 | 0 | 1.5 | FALSE
0.25 MVA 20/0.4 kV | 0.32 | 0.8 | 1.44 | 0.25 | 0.4 | 20 | 6 | 150 | Yzn5 | hv | 0 | -2 | 2 | 0 | 2.5 | FALSE
0.4 MVA 20/0.4 kV | 0.3375 | 1.35 | 1.425 | 0.4 | 0.4 | 20 | 6 | 150 | Dyn5 | hv | 0 | -2 | 2 | 0 | 2.5 | FALSE
0.63 MVA 20/0.4 kV | 0.2619 | 1.65 | 1.206 | 0.63 | 0.4 | 20 | 6 | 150 | Dyn5 | hv | 0 | -2 | 2 | 0 | 2.5 | FALSE
0.25 MVA 10/0.4 kV | 0.24 | 0.6 | 1.2 | 0.25 | 0.4 | 10 | 4 | 150 | Dyn5 | hv | 0 | -2 | 2 | 0 | 2.5 | FALSE
0.4 MVA 10/0.4 kV | 0.2375 | 0.95 | 1.325 | 0.4 | 0.4 | 10 | 4 | 150 | Dyn5 | hv | 0 | -2 | 2 | 0 | 2.5 | FALSE
0.63 MVA 10/0.4 kV | 0.1873 | 1.18 | 1.0794 | 0.63 | 0.4 | 10 | 4 | 150 | Dyn5 | hv | 0 | -2 | 2 | 0 | 2.5 | FALSE

## trafo3w_std_types
| sn_hv_mva | sn_mv_mva | sn_lv_mva | vn_hv_kv | vn_mv_kv | vn_lv_kv | vk_hv_percent | vk_mv_percent | vk_lv_percent | vkr_hv_percent | vkr_mv_percent | vkr_lv_percent | pfe_kw | i0_percent | shift_mv_degree | shift_lv_degree | vector_group | tap_side | tap_neutral | tap_min | tap_max | tap_step_percent
63/25/38 MVA 110/20/10 kV | 63 | 25 | 38 | 110 | 20 | 10 | 10.4 | 10.4 | 10.4 | 0.28 | 0.32 | 0.35 | 35 | 0.89 | 0 | 0 | YN0yn0yn0 | hv | 0 | -10 | 10 | 1.2
63/25/38 MVA 110/10/10 kV | 63 | 25 | 38 | 110 | 10 | 10 | 10.4 | 10.4 | 10.4 | 0.28 | 0.32 | 0.35 | 35 | 0.89 | 0 | 0 | YN0yn0yn0 | hv | 0 | -10 | 10 | 1.2

## fuse_std_types
| fuse_type | i_rated_a | t_avg | t_min | t_total | x_avg | x_min | x_total
HV 100A | HV 100A | 100 | 0 | [10.0, 3.64, 0.854, 0.281, 0.1, 0.0531, 0.022, 0.01] | [10.0, 4.267, 1.21, 0.403, 0.1, 0.058, 0.022, 0.01] | 0 | [300.0, 350.0, 450.0, 550.0, 700.0, 850.0, 1200.0, 1752.0] | [600.0, 700.0, 900.0, 1150.0, 1665.0, 2000.0, 3000.0, 4313.0]
HV 10A | HV 10A | 10 | 0 | [10.0, 1675.0, 0.344, 0.156, 0.1, 0.0417, 0.0171, 0.01] | [10.0, 1.3, 0.3, 0.155, 0.1, 0.0555, 0.023, 0.01] | 0 | [30.0, 32.0, 35.0, 37.0, 39.0, 50.0, 70.0, 88.0] | [60.0, 70.0, 80.0, 87.0, 94.0, 110.0, 150.0, 216.0]
HV 125A | HV 125A | 125 | 0 | [10.0, 1.82, 0.344, 0.1, 0.0467, 0.0269, 0.01] | [10.0, 2.478, 0.426, 0.1, 0.0427, 0.0211, 0.01] | 0 | [375.0, 500.0, 700.0, 925.0, 1200.0, 1500.0, 2341.0] | [750.0, 1000.0, 1500.0, 2200.0, 3000.0, 4000.0, 5765.0]
HV 160A | HV 160A | 160 | 0 | [10.0, 4.15, 1.03, 0.198, 0.1, 0.051, 0.0172, 0.01] | [10.0, 2.3, 0.734, 0.274, 0.1, 0.046, 0.0177, 0.01] | 0 | [480.0, 550.0, 700.0, 1000.0, 1260.0, 1600.0, 2500.0, 3227.0] | [960.0, 1300.0, 1700.0, 2200.0, 2996.0, 4000.0, 6000.0, 7946.0]
HV 16A | HV 16A | 16 | 0 | [10.0, 0.352, 0.164, 0.1, 0.0649, 0.0342, 0.01] | [10.0, 2.34, 0.722, 0.181, 0.1, 0.055, 0.0296, 0.01] | 0 | [48.0, 60.0, 65.0, 71.0, 80.0, 100.0, 162.0] | [96.0, 110.0, 125.0, 150.0, 168.0, 200.0, 250.0, 398.0]
HV 200A | HV 200A | 200 | 0 | [10.0, 4.267, 1.21, 0.403, 0.1, 0.058, 0.022, 0.01] | [10.0, 3.73, 1.654, 0.328, 0.1, 0.0531, 0.019, 0.01] | 0 | [600.0, 700.0, 900.0, 1150.0, 1665.0, 2000.0, 3000.0, 4313.0] | [1200.0, 1500.0, 1800.0, 2700.0, 3960.0, 5000.0, 7500.0, 10620.0]
HV 20A | HV 20A | 20 | 0 | [10.0, 1.3, 0.3, 0.155, 0.1, 0.0555, 0.023, 0.01] | [10.0, 1.3, 0.161, 0.1, 0.0611, 0.0399, 0.0141, 0.01] | 0 | [60.0, 70.0, 80.0, 87.0, 94.0, 110.0, 150.0, 216.0] | [120.0, 150.0, 200.0, 223.0, 260.0, 300.0, 450.0, 532.0]
HV 25A | HV 25A | 25 | 0 | [10.0, 2.512, 0.833, 0.299, 0.1, 0.0372, 0.0223, 0.01] | [10.0, 3.125, 0.597, 0.198, 0.1, 0.0378, 0.022, 0.01] | 0 | [75.0, 82.0, 90.0, 100.0, 124.0, 170.0, 200.0, 289.0] | [150.0, 170.0, 210.0, 250.0, 294.0, 400.0, 500.0, 711.0]
HV 31.5A | HV 31.5A | 31.5 | 0 | [10.0, 2.34, 0.722, 0.181, 0.1, 0.055, 0.0296, 0.01] | [10.0, 2.84, 0.368, 0.164, 0.1, 0.0621, 0.0378, 0.0195, 0.01] | 0 | [95.0, 110.0, 125.0, 150.0, 165.0, 200.0, 250.0, 390.0] | [189.0, 220.0, 300.0, 350.0, 393.0, 450.0, 530.0, 700.0, 960.0]
HV 40A | HV 40A | 40 | 0 | [10.0, 1.3, 0.161, 0.1, 0.0611, 0.0399, 0.0141, 0.01] | [10.0, 2.05, 0.369, 0.198, 0.1, 0.051, 0.0298, 0.01] | 0 | [120.0, 150.0, 200.0, 223.0, 260.0, 300.0, 450.0, 532.0] | [240.0, 300.0, 400.0, 450.0, 530.0, 650.0, 800.0, 1311.0]
HV 50A | HV 50A | 50 | 0 | [10.0, 3.215, 0.597, 0.198, 0.1, 0.0378, 0.022, 0.01] | [10.0, 3.64, 0.854, 0.281, 0.1, 0.0531, 0.022, 0.01] | 0 | [150.0, 170.0, 210.0, 250.0, 294.0, 400.0, 500.0, 711.0] | [300.0, 350.0, 450.0, 550.0, 700.0, 850.0, 1200.0, 1752.0]
HV 6.3A | HV 6.3A | 6.3 | 0 | [10.0, 1.39, 0.344, 0.168, 0.1, 0.056, 0.0263, 0.01] | [10.0, 1.711, 0.516, 0.198, 0.1, 0.0634, 0.0303, 0.01] | 0 | [19.0, 19.5, 20.4, 20.8, 22.0, 25.0, 32.0, 48.0] | [38.0, 40.0, 43.0, 48.0, 53.0, 60.0, 75.0, 118.0]
HV 63A | HV 63A | 63 | 0 | [10.0, 2.84, 0.368, 0.164, 0.1, 0.0621, 0.0378, 0.0195, 0.01] | [10.0, 1.82, 0.344, 0.1, 0.0467, 0.0269, 0.01] | 0 | [189.0, 220.0, 300.0, 350.0, 393.0, 450.0, 530.0, 700.0, 961.0] | [378.0, 500.0, 700.0, 934.0, 1200.0, 1500.0, 2366.0]
HV 80A | HV 80A | 80 | 0 | [10.0, 2.05, 0.369, 0.198, 0.1, 0.051, 0.0298, 0.01] | [10.0, 4.15, 1.03, 0.198, 0.1, 0.051, 0.0172, 0.01] | 0 | [240.0, 300.0, 400.0, 450.0, 530.0, 650.0, 800.0, 1311.0] | [480.0, 550.0, 700.0, 1000.0, 1260.0, 1600.0, 2500.0, 3227.0]
Siemens NH-1-100 | Siemens NH-1-100 | 100 | [5400.0, 2000.0, 400.0, 20.0, 1.0, 0.2, 0.012, 0.004] | 0 | 0 | [150.0, 190.0, 250.0, 430.0, 900.0, 1250.0, 2700.0, 3600.0] | 0 | 0
Siemens NH-1-125 | Siemens NH-1-125 | 125 | [4800.0, 120.0, 7.0, 0.1, 0.004] | 0 | 0 | [180.0, 400.0, 740.0, 2000.0, 4250.0] | 0 | 0
Siemens NH-1-16 | Siemens NH-1-16 | 16 | [4000.0, 400.0, 2.0, 0.1, 0.04, 0.01] | 0 | 0 | [26.0, 35.0, 75.0, 150.0, 200.0, 300.0] | 0 | 0
Siemens NH-1-160 | Siemens NH-1-160 | 160 | [4800.0, 120.0, 7.0, 0.1, 0.004] | 0 | 0 | [210.0, 500.0, 900.0, 2300.0, 5000.0] | 0 | 0
Siemens NH-1-25 | Siemens NH-1-25 | 25 | [4000.0, 1000.0, 10.0, 0.2, 0.02, 0.01] | 0 | 0 | [40.0, 50.0, 100.0, 210.0, 400.0, 500.0] | 0 | 0
Siemens NH-1-50 | Siemens NH-1-50 | 50 | [4000.0, 40.0, 4.0, 1.0, 0.02, 0.01] | 0 | 0 | [86.0, 200.0, 300.0, 400.0, 1000.0, 1280.0] | 0 | 0
Siemens NH-1-63 | Siemens NH-1-63 | 63 | [4000.0, 100.0, 10.0, 2.0, 0.04, 0.01] | 0 | 0 | [100.0, 200.0, 300.0, 400.0, 1000.0, 1500.0] | 0 | 0
Siemens NH-1-80 | Siemens NH-1-80 | 80 | [4800.0, 120.0, 7.0, 0.1, 0.01] | 0 | 0 | [150.58, 250.0, 450.0, 1150.0, 2470.0] | 0 | 0
Siemens NH-2-1000 | Siemens NH-2-1000 | 1000 | [4800.0, 120.0, 7.0, 0.1, 0.004] | 0 | 0 | [1900.0, 3500.0, 8400.0, 24000.0, 52000.0] | 0 | 0
Siemens NH-2-200 | Siemens NH-2-200 | 200 | [4800.0, 120.0, 7.0, 0.1, 0.004] | 0 | 0 | [280.0, 650.0, 1200.0, 3000.0, 7000.0] | 0 | 0
Siemens NH-2-224 | Siemens NH-2-224 | 224 | [4800.0, 120.0, 7.0, 0.2, 0.04, 0.004] | 0 | 0 | [400.0, 750.0, 1453.0, 3025.0, 4315.0, 7600.0] | 0 | 0
Siemens NH-2-250 | Siemens NH-2-250 | 250 | [4800.0, 120.0, 7.0, 0.1, 0.004] | 0 | 0 | [450.0, 800.0, 1650.0, 4000.0, 8500.0] | 0 | 0
Siemens NH-2-315 | Siemens NH-2-315 | 315 | [4800.0, 120.0, 7.0, 0.1, 0.004] | 0 | 0 | [550.0, 920.0, 1900.0, 5000.0, 11000.0] | 0 | 0
Siemens NH-2-355 | Siemens NH-2-355 | 355 | [4800.0, 120.0, 6.0, 0.1, 0.004] | 0 | 0 | [650.0, 1116.27, 2350.0, 5840.0, 12790.0] | 0 | 0
Siemens NH-2-400 | Siemens NH-2-400 | 400 | [4800.0, 120.0, 7.0, 0.1, 0.004] | 0 | 0 | [720.0, 1350.0, 2800.0, 6500.0, 15000.0] | 0 | 0
Siemens NH-2-425 | Siemens NH-2-425 | 425 | [4800.0, 120.0, 7.0, 0.1, 0.004] | 0 | 0 | [850.0, 1500.0, 3050.0, 7500.0, 16500.0] | 0 | 0
Siemens NH-2-630 | Siemens NH-2-630 | 630 | [4800.0, 120.0, 7.0, 0.1, 0.004] | 0 | 0 | [1200.0, 2000.0, 4800.0, 12000.0, 26000.0] | 0 | 0

## res_bus
| vm_pu | va_degree | p_mw | q_mvar
0 | 0.97596 | -0.46446 | 0.0023584 | 0.00059106
1 | 0.97602 | -0.4633 | 0.00041572 | 0.00010419
2 | 0.9872 | -0.24569 | 0.0010943 | 0.00027425
3 | 0.98741 | -0.24171 | 0.0064333 | 0.0016123
4 | 0.98702 | -0.24928 | 0.0064829 | 0.0016248
5 | 0.98781 | -0.23391 | 0.002697 | 0.00067592
6 | 0.98678 | -0.25399 | 0.0013366 | 0.00033499
7 | 0.98813 | -0.22767 | 0 | 0
8 | 0.98666 | -0.25629 | 0 | 0
9 | 0.98793 | -0.2316 | 0 | 0
10 | 0.99064 | -0.17903 | 0.0019728 | 0.00049444
11 | 0.98644 | -0.26049 | 0.0013294 | 0.00033318
12 | 0.97609 | -0.46192 | 0.0019088 | 0.00047839
13 | 0.97924 | -0.39997 | 0.005143 | 0.001289
14 | 0.97903 | -0.40411 | 0 | 0
15 | 0.98116 | -0.3623 | 0 | 0
16 | 0.97847 | -0.41505 | 0.0012192 | 0.00030557
17 | 0.97897 | -0.40524 | 0.0027618 | 0.00069218
18 | 0.98089 | -0.36754 | 0.0010592 | 0.00026547
19 | 0.98391 | -0.30867 | 0.0017494 | 0.00043843
20 | 0.97796 | -0.42513 | 0.00090772 | 0.0002275
21 | 0.98061 | -0.37305 | 0.00089028 | 0.00022312
22 | 0.98534 | -0.28099 | 0 | 0
23 | 0.9777 | -0.43005 | 0 | 0
24 | 0.98011 | -0.38295 | 0.00089638 | 0.00022465
25 | 0.98883 | -0.2135 | 0.005743 | 0.0014393
26 | 0.98527 | -0.28241 | 0.00062949 | 0.00015777
27 | 0.97644 | -0.45494 | 0.00070487 | 0.00017666
28 | 0.98748 | -0.23976 | 0.001075 | 0.00026943
29 | 0.98747 | -0.24013 | 0.0012766 | 0.00031994
30 | 0.98792 | -0.23124 | 0 | 0
31 | 0.98724 | -0.24455 | 0.0012026 | 0.0003014
32 | 0.98951 | -0.20036 | 0 | 0
33 | 0.98769 | -0.23584 | 0.0034779 | 0.00087165
34 | 0.98702 | -0.24886 | 0.0016209 | 0.00040623
35 | 0.99075 | -0.17655 | 0.00075096 | 0.00018821
36 | 0.98739 | -0.24154 | 0.0010965 | 0.00027481
37 | 0.98662 | -0.25662 | 0.001169 | 0.00029297
38 | 0.9928 | -0.13719 | 0.0017297 | 0.0004335
39 | 0.9873 | -0.24332 | 0.0015368 | 0.00038516
40 | 0.98621 | -0.26453 | 0.0011118 | 0.00027864
41 | 0.98598 | -0.2691 | 0.0060906 | 0.0015265
42 | 0.98578 | -0.27289 | 0 | 0
43 | 0.9859 | -0.27105 | 0.0011074 | 0.00027753
44 | 0.98571 | -0.27469 | 0.00092518 | 0.00023187
45 | 0.98596 | -0.26989 | 0.0022875 | 0.0005733
46 | 0.98569 | -0.27525 | 0.0014026 | 0.00035151
47 | 0.98617 | -0.26589 | 0.0019678 | 0.00049317
48 | 0.9856 | -0.27684 | 0.00084364 | 0.00021144
49 | 0.9863 | -0.2633 | 0.0014868 | 0.00037262
50 | 0.9855 | -0.27891 | 0.0023994 | 0.00060134
51 | 0.98653 | -0.25871 | 0.0017161 | 0.00043009
52 | 0.98533 | -0.28226 | 0 | 0
53 | 0.98513 | -0.28616 | 0.0020138 | 0.0005047
54 | 0.98765 | -0.23693 | 0.0038041 | 0.0009534
55 | 0.98772 | -0.23562 | 0.0031737 | 0.0007954
56 | 0.98776 | -0.23485 | 0.0024695 | 0.00061892
57 | 0.98764 | -0.23718 | 0.0012938 | 0.00032425
58 | 0.98004 | -0.38417 | 0.00073888 | 0.00018518
59 | 0.97999 | -0.38533 | 0.00089343 | 0.00022391
60 | 0.9772 | -0.44001 | 0.00080502 | 0.00020176
61 | 0.97705 | -0.4429 | 0.00051197 | 0.00012831
62 | 0.97726 | -0.43882 | 0 | 0
63 | 0.97692 | -0.44546 | 0.0010088 | 0.00025283
64 | 0.97757 | -0.43277 | 0.00058236 | 0.00014595
65 | 0.97722 | -0.43953 | 0.00062696 | 0.00015713
66 | 0.97688 | -0.44629 | 0.00065986 | 0.00016538
67 | 0.97719 | -0.44023 | 0.00062383 | 0.00015635
68 | 0.97671 | -0.44966 | 0.00038873 | 9.7426e-05
69 | 0.97764 | -0.43129 | 0.00055582 | 0.0001393
70 | 0.97718 | -0.44038 | 0.00058068 | 0.00014553
71 | 0.99087 | -0.17466 | 0.0020408 | 0.00051147
72 | 0.99256 | -0.14201 | 0.0017681 | 0.00044314
73 | 0.9936 | -0.12203 | 0.0019573 | 0.00049054
74 | 0.99398 | -0.1147 | 0.0020327 | 0.00050944
75 | 0.99524 | -0.09054 | 0 | 0
76 | 0.97759 | -0.43229 | 0.0015867 | 0.00039767
77 | 0.97752 | -0.43361 | 0.0028762 | 0.00072083
78 | 0.99454 | -0.10387 | 0.0021969 | 0.00055061
79 | 0.9983 | -0.032247 | 0.0022976 | 0.00057582
80 | 0.99444 | -0.10581 | 0.00092405 | 0.00023159
81 | 1 | 0 | -0.19268 | -0.048827
82 | 0.9999 | -0.0018909 | 0.0025725 | 0.00064474
83 | 0.98748 | -0.24033 | 0.001259 | 0.00031554
84 | 0.98732 | -0.24335 | 0.00093111 | 0.00023336
85 | 0.98698 | -0.25 | 0.0019881 | 0.00049825
86 | 0.98673 | -0.25481 | 0.0014397 | 0.00036082
87 | 0.97656 | -0.45255 | 0.00061729 | 0.00015471
88 | 0.97654 | -0.45303 | 0.00056817 | 0.0001424
89 | 0.98639 | -0.26153 | 0.0013685 | 0.00034298
90 | 0.99984 | -0.0030162 | 0.0017582 | 0.00044065
91 | 0.98618 | -0.26561 | 0.0014387 | 0.00036056
92 | 0.98619 | -0.26496 | 0.0011475 | 0.00028758
93 | 0.98617 | -0.26541 | 0.0015919 | 0.00039898
94 | 0.98621 | -0.26454 | 0.00073022 | 0.00018301
95 | 0.98612 | -0.26641 | 0 | 0
96 | 0.98627 | -0.26336 | 0.0010226 | 0.00025628
97 | 0.98608 | -0.26715 | 0.0013489 | 0.00033807
98 | 0.98637 | -0.26137 | 0.002248 | 0.00056339
99 | 0.98605 | -0.26763 | 0.00095756 | 0.00023999
100 | 0.98647 | -0.25953 | 0.0039834 | 0.00099833
101 | 0.97985 | -0.38799 | 0.00089645 | 0.00022467
102 | 0.97984 | -0.38823 | 0.00076188 | 0.00019094
103 | 0.98564 | -0.27562 | 0.0033827 | 0.00084778
104 | 0.98571 | -0.27426 | 0 | 0
105 | 0.98568 | -0.27497 | 0.0019935 | 0.00049963
106 | 0.98603 | -0.26864 | 0.0027982 | 0.00070129
107 | 0.98602 | -0.2687 | 0.0019691 | 0.00049349
108 | 0.98699 | -0.24943 | 0.0014569 | 0.00036513
109 | 0.98696 | -0.25002 | 0.00081649 | 0.00020463
110 | 0.98661 | -0.25676 | 0.0014296 | 0.0003583
111 | 0.9851 | -0.28562 | 0.0036819 | 0.00092277
112 | 0.98516 | -0.28442 | 0.0021761 | 0.00054539
113 | 0.9867 | -0.25541 | 0.0019858 | 0.00049769
114 | 0.98604 | -0.26797 | 0.0014987 | 0.00037562
115 | 0.97976 | -0.3897 | 0.00089197 | 0.00022355
116 | 0.97976 | -0.38984 | 0.00090206 | 0.00022608
117 | 0.98496 | -0.28943 | 0 | 0
118 | 0.98464 | -0.29574 | 0.0039381 | 0.00098698
119 | 0.97975 | -0.38991 | 0.0018872 | 0.00047298
120 | 0.97966 | -0.39171 | 0.0012487 | 0.00031295
121 | 0.97963 | -0.39225 | 0.0018698 | 0.00046862
122 | 0.97963 | -0.3924 | 0.0035372 | 0.00088651
123 | 0.99998 | 149.9956 | 0 | 0

## res_line
| p_from_mw | q_from_mvar | p_to_mw | q_to_mvar | pl_mw | ql_mvar | i_from_ka | i_to_ka | i_ka | vm_from_pu | va_from_degree | vm_to_pu | va_to_degree | loading_percent
0 | -0.0023584 | -0.00059106 | 0.0023585 | 0.00059081 | 1.3021e-07 | -2.5229e-07 | 0.0035957 | 0.0035956 | 0.0035957 | 0.97596 | -0.46446 | 0.97602 | -0.4633 | 0.98784
1 | -0.0027742 | -0.000695 | 0.0027744 | 0.00069477 | 1.8324e-07 | -2.2416e-07 | 0.0042294 | 0.0042293 | 0.0042294 | 0.97602 | -0.4633 | 0.97609 | -0.46192 | 1.1619
2 | -0.017828 | -0.00447 | 0.017831 | 0.004472 | 3.3802e-06 | 2.0037e-06 | 0.026873 | 0.026873 | 0.026873 | 0.9872 | -0.24569 | 0.98741 | -0.24171 | 7.3826
3 | 0.016734 | 0.0041957 | -0.016731 | -0.0041941 | 2.8643e-06 | 1.6797e-06 | 0.025223 | 0.025223 | 0.025223 | 0.9872 | -0.24569 | 0.98702 | -0.24928 | 6.9295
4 | -0.024265 | -0.0060843 | 0.024274 | 0.0060899 | 9.022e-06 | 5.5439e-06 | 0.036568 | 0.036567 | 0.036568 | 0.98741 | -0.24171 | 0.98781 | -0.23391 | 10.046
5 | 0.010248 | 0.0025693 | -0.010245 | -0.0025682 | 2.2982e-06 | 1.1428e-06 | 0.01545 | 0.01545 | 0.01545 | 0.98702 | -0.24928 | 0.98678 | -0.25399 | 4.2445
6 | -0.02697 | -0.0067658 | 0.026979 | 0.0067708 | 8.0341e-06 | 4.9756e-06 | 0.04063 | 0.04063 | 0.04063 | 0.98781 | -0.23391 | 0.98813 | -0.22767 | 11.1621
7 | 0.0089088 | 0.0022332 | -0.0089079 | -0.0022327 | 9.7522e-07 | 4.4009e-07 | 0.013434 | 0.013434 | 0.013434 | 0.98678 | -0.25399 | 0.98666 | -0.25629 | 3.6907
8 | 0.038492 | 0.0096652 | -0.038485 | -0.0096606 | 7.2239e-06 | 4.5499e-06 | 0.057972 | 0.057972 | 0.057972 | 0.98813 | -0.22767 | 0.98793 | -0.2316 | 15.9263
9 | -0.065471 | -0.016436 | 0.065623 | 0.016533 | 0.00015227 | 9.6915e-05 | 0.098602 | 0.098602 | 0.098602 | 0.98813 | -0.22767 | 0.99064 | -0.17903 | 27.0884
10 | 0.0089079 | 0.0022327 | -0.0089061 | -0.0022319 | 1.7835e-06 | 8.0497e-07 | 0.013434 | 0.013434 | 0.013434 | 0.98666 | -0.25629 | 0.98644 | -0.26049 | 3.6908
11 | 0.029036 | 0.0072922 | -0.029028 | -0.0072874 | 7.7282e-06 | 4.8081e-06 | 0.043739 | 0.043739 | 0.043739 | 0.98793 | -0.2316 | 0.98764 | -0.23718 | 12.0163
12 | 0.0094493 | 0.0023684 | -0.0094478 | -0.0023677 | 1.4626e-06 | 6.8958e-07 | 0.014233 | 0.014233 | 0.014233 | 0.98793 | -0.2316 | 0.98776 | -0.23485 | 3.9101
13 | -0.067596 | -0.017027 | 0.06761 | 0.017036 | 1.4144e-05 | 9.0051e-06 | 0.10156 | 0.10156 | 0.10156 | 0.99064 | -0.17903 | 0.99087 | -0.17466 | 27.9025
14 | 0.0075767 | 0.0018987 | -0.0075763 | -0.0018986 | 3.7526e-07 | 1.4237e-07 | 0.011429 | 0.011429 | 0.011429 | 0.98644 | -0.26049 | 0.98639 | -0.26153 | 3.1399
15 | -0.0046832 | -0.0011732 | 0.0046848 | 0.0011731 | 1.5568e-06 | -2.2166e-08 | 0.0071392 | 0.0071388 | 0.0071392 | 0.97609 | -0.46192 | 0.97644 | -0.45494 | 1.9613
16 | 0.02231 | 0.0056009 | -0.022306 | -0.0055982 | 4.3994e-06 | 2.6873e-06 | 0.033905 | 0.033905 | 0.033905 | 0.97924 | -0.39997 | 0.97903 | -0.40411 | 9.3146
17 | -0.027453 | -0.0068898 | 0.027503 | 0.0069205 | 4.9419e-05 | 3.0674e-05 | 0.04172 | 0.04172 | 0.04172 | 0.97924 | -0.39997 | 0.98116 | -0.3623 | 11.4616
18 | 0.019544 | 0.0049062 | -0.019533 | -0.0049001 | 1.0201e-05 | 6.1411e-06 | 0.029707 | 0.029707 | 0.029707 | 0.97903 | -0.40411 | 0.97847 | -0.41505 | 8.1614
19 | 0.002762 | 0.00069199 | -0.0027618 | -0.00069218 | 1.4979e-07 | -1.8915e-07 | 0.0041979 | 0.004198 | 0.004198 | 0.97903 | -0.40411 | 0.97897 | -0.40524 | 1.1533
20 | 0.016493 | 0.0041396 | -0.016489 | -0.0041372 | 4.1274e-06 | 2.4195e-06 | 0.025016 | 0.025016 | 0.025016 | 0.98116 | -0.3623 | 0.98089 | -0.36754 | 6.8724
21 | -0.043996 | -0.01106 | 0.044109 | 0.011132 | 0.00011298 | 7.1448e-05 | 0.066735 | 0.066735 | 0.066735 | 0.98116 | -0.3623 | 0.98391 | -0.30867 | 18.3339
22 | 0.018314 | 0.0045945 | -0.018305 | -0.0045892 | 8.7919e-06 | 5.2474e-06 | 0.027853 | 0.027853 | 0.027853 | 0.97847 | -0.41505 | 0.97796 | -0.42513 | 7.652
23 | 0.01543 | 0.0038717 | -0.015426 | -0.0038694 | 4.0533e-06 | 2.3452e-06 | 0.023409 | 0.023409 | 0.023409 | 0.98089 | -0.36754 | 0.98061 | -0.37305 | 6.431
24 | -0.045858 | -0.01157 | 0.045919 | 0.011609 | 6.0864e-05 | 3.8524e-05 | 0.069381 | 0.069381 | 0.069381 | 0.98391 | -0.30867 | 0.98534 | -0.28099 | 19.0607
25 | 0.017398 | 0.0043617 | -0.017394 | -0.0043593 | 4.0787e-06 | 2.4157e-06 | 0.026472 | 0.026472 | 0.026472 | 0.97796 | -0.42513 | 0.9777 | -0.43005 | 7.2726
26 | 0.014536 | 0.0036463 | -0.014529 | -0.0036424 | 6.8539e-06 | 3.9129e-06 | 0.022058 | 0.022058 | 0.022058 | 0.98061 | -0.37305 | 0.98011 | -0.38295 | 6.0599
27 | -0.052408 | -0.013235 | 0.052578 | 0.013343 | 0.00017009 | 0.00010793 | 0.07918 | 0.079179 | 0.07918 | 0.98534 | -0.28099 | 0.98883 | -0.2135 | 21.7526
28 | 0.0064888 | 0.0016261 | -0.0064883 | -0.001626 | 4.4005e-07 | 1.2598e-07 | 0.009799 | 0.009799 | 0.009799 | 0.98534 | -0.28099 | 0.98527 | -0.28241 | 2.692
29 | 0.0050194 | 0.0012576 | -0.0050191 | -0.0012576 | 2.9671e-07 | 1.9872e-08 | 0.0076391 | 0.0076392 | 0.0076392 | 0.9777 | -0.43005 | 0.97764 | -0.43129 | 2.0987
30 | 0.012374 | 0.0031017 | -0.012373 | -0.0031008 | 1.6014e-06 | 8.7393e-07 | 0.018833 | 0.018833 | 0.018833 | 0.9777 | -0.43005 | 0.97757 | -0.43277 | 5.174
31 | 0.013632 | 0.0034177 | -0.013632 | -0.0034173 | 7.9429e-07 | 4.4604e-07 | 0.020697 | 0.020697 | 0.020697 | 0.98011 | -0.38295 | 0.98004 | -0.38417 | 5.686
32 | -0.058321 | -0.014782 | 0.058358 | 0.014805 | 3.6848e-05 | 2.3419e-05 | 0.087821 | 0.087821 | 0.087821 | 0.98883 | -0.2135 | 0.98951 | -0.20036 | 24.1268
33 | 0.0058588 | 0.0014682 | -0.0058583 | -0.0014681 | 5.5988e-07 | 1.1549e-07 | 0.0088483 | 0.0088484 | 0.0088484 | 0.98527 | -0.28241 | 0.98516 | -0.28442 | 2.4309
34 | -0.0053896 | -0.0013498 | 0.0053901 | 0.0013499 | 4.8858e-07 | 7.1062e-08 | 0.008213 | 0.0082129 | 0.008213 | 0.97644 | -0.45494 | 0.97654 | -0.45303 | 2.2563
35 | 0.017869 | 0.0044837 | -0.017868 | -0.0044835 | 3.0765e-07 | 1.8242e-07 | 0.026928 | 0.026928 | 0.026928 | 0.98748 | -0.23976 | 0.98747 | -0.24013 | 7.3977
36 | -0.018944 | -0.0047531 | 0.018951 | 0.0047577 | 7.7038e-06 | 4.6078e-06 | 0.028548 | 0.028547 | 0.028548 | 0.98748 | -0.23976 | 0.98792 | -0.23124 | 7.8427
37 | 0.016592 | 0.0041635 | -0.016588 | -0.0041615 | 3.498e-06 | 2.0479e-06 | 0.025004 | 0.025004 | 0.025004 | 0.98747 | -0.24013 | 0.98724 | -0.24455 | 6.8692
38 | -0.043323 | -0.010874 | 0.043387 | 0.010915 | 6.3914e-05 | 4.0392e-05 | 0.065259 | 0.065259 | 0.065259 | 0.98792 | -0.23124 | 0.98951 | -0.20036 | 17.9282
39 | 0.024371 | 0.0061168 | -0.024366 | -0.0061135 | 5.3451e-06 | 3.2855e-06 | 0.036711 | 0.036711 | 0.036711 | 0.98792 | -0.23124 | 0.98769 | -0.23584 | 10.0855
40 | 0.015386 | 0.0038601 | -0.015382 | -0.0038583 | 3.1612e-06 | 1.8228e-06 | 0.023191 | 0.023191 | 0.023191 | 0.98724 | -0.24455 | 0.98702 | -0.24886 | 6.3713
41 | -0.10174 | -0.02572 | 0.10186 | 0.025794 | 0.00011632 | 7.4276e-05 | 0.15308 | 0.15308 | 0.15308 | 0.98951 | -0.20036 | 0.99075 | -0.17655 | 42.0549
42 | 0.020888 | 0.0052419 | -0.020882 | -0.0052384 | 5.6749e-06 | 3.4365e-06 | 0.031472 | 0.031472 | 0.031472 | 0.98769 | -0.23584 | 0.98739 | -0.24154 | 8.6461
43 | 0.013762 | 0.003452 | -0.013756 | -0.0034492 | 5.0894e-06 | 2.8545e-06 | 0.020748 | 0.020748 | 0.020748 | 0.98702 | -0.24886 | 0.98662 | -0.25662 | 5.7
44 | -0.10261 | -0.025983 | 0.10281 | 0.026107 | 0.00019431 | 0.00012408 | 0.15421 | 0.15421 | 0.15421 | 0.99075 | -0.17655 | 0.9928 | -0.13719 | 42.3648
45 | 0.019786 | 0.0049636 | -0.019784 | -0.0049626 | 1.6842e-06 | 1.0133e-06 | 0.029819 | 0.029819 | 0.029819 | 0.98739 | -0.24154 | 0.9873 | -0.24332 | 8.1921
46 | 0.012587 | 0.0031562 | -0.012583 | -0.0031536 | 4.7456e-06 | 2.589e-06 | 0.018985 | 0.018985 | 0.018985 | 0.98662 | -0.25662 | 0.98621 | -0.26453 | 5.2157
47 | -0.10454 | -0.02654 | 0.10469 | 0.026641 | 0.0001581 | 0.00010096 | 0.1568 | 0.1568 | 0.1568 | 0.9928 | -0.13719 | 0.99444 | -0.10581 | 43.0769
48 | 0.018247 | 0.0045774 | -0.018242 | -0.0045743 | 5.3102e-06 | 3.1592e-06 | 0.027503 | 0.027503 | 0.027503 | 0.9873 | -0.24332 | 0.98699 | -0.24943 | 7.5558
49 | 0.011471 | 0.002875 | -0.011468 | -0.0028737 | 2.4942e-06 | 1.3131e-06 | 0.017308 | 0.017308 | 0.017308 | 0.98621 | -0.26453 | 0.98598 | -0.2691 | 4.7549
50 | 0.0053778 | 0.0013472 | -0.0053769 | -0.0013471 | 9.7172e-07 | 1.2027e-07 | 0.0081159 | 0.0081161 | 0.0081161 | 0.98598 | -0.2691 | 0.98578 | -0.27289 | 2.2297
51 | 0.0053769 | 0.0013471 | -0.0053765 | -0.0013471 | 3.5007e-07 | 4.3382e-08 | 0.0081161 | 0.0081161 | 0.0081161 | 0.98578 | -0.27289 | 0.98571 | -0.27426 | 2.2297
52 | 0.01153 | 0.0028896 | -0.011528 | -0.0028885 | 1.9985e-06 | 1.0547e-06 | 0.017403 | 0.017403 | 0.017403 | 0.9859 | -0.27105 | 0.98571 | -0.27469 | 4.7809
53 | -0.012638 | -0.0031671 | 0.012638 | 0.0031675 | 6.962e-07 | 3.8049e-07 | 0.019074 | 0.019074 | 0.019074 | 0.9859 | -0.27105 | 0.98596 | -0.26989 | 5.2401
54 | 0.010603 | 0.0026567 | -0.010603 | -0.0026565 | 2.8048e-07 | 1.4229e-07 | 0.016006 | 0.016006 | 0.016006 | 0.98571 | -0.27469 | 0.98569 | -0.27525 | 4.3973
55 | -0.014926 | -0.0037408 | 0.014929 | 0.0037424 | 2.8475e-06 | 1.6315e-06 | 0.022526 | 0.022526 | 0.022526 | 0.98596 | -0.26989 | 0.98617 | -0.26589 | 6.1885
56 | 0.0092003 | 0.002305 | -0.0091996 | -0.0023047 | 6.9959e-07 | 3.2447e-07 | 0.013889 | 0.013889 | 0.013889 | 0.98569 | -0.27525 | 0.9856 | -0.27684 | 3.8156
57 | -0.016896 | -0.0042356 | 0.016899 | 0.0042368 | 2.0839e-06 | 1.2246e-06 | 0.025495 | 0.025495 | 0.025495 | 0.98617 | -0.26589 | 0.9863 | -0.2633 | 7.0042
58 | 0.0083559 | 0.0020933 | -0.0083551 | -0.0020929 | 8.2314e-07 | 3.5105e-07 | 0.012615 | 0.012615 | 0.012615 | 0.9856 | -0.27684 | 0.9855 | -0.27891 | 3.4657
59 | -0.018385 | -0.0046095 | 0.018389 | 0.0046119 | 4.0281e-06 | 2.3997e-06 | 0.027738 | 0.027738 | 0.027738 | 0.9863 | -0.2633 | 0.98653 | -0.25871 | 7.6204
60 | 0.0059557 | 0.0014916 | -0.0059548 | -0.0014914 | 9.5046e-07 | 2.0899e-07 | 0.0089923 | 0.0089924 | 0.0089924 | 0.9855 | -0.27891 | 0.98533 | -0.28226 | 2.4704
61 | -0.020105 | -0.0050419 | 0.020109 | 0.0050438 | 3.1553e-06 | 1.9026e-06 | 0.030327 | 0.030327 | 0.030327 | 0.98653 | -0.25871 | 0.9867 | -0.25541 | 8.3315
62 | 0.0059548 | 0.0014914 | -0.0059537 | -0.0014911 | 1.1035e-06 | 2.4283e-07 | 0.0089924 | 0.0089926 | 0.0089926 | 0.98533 | -0.28226 | 0.98513 | -0.28616 | 2.4705
63 | 0.0039399 | 0.00098641 | -0.0039393 | -0.0009866 | 6.1397e-07 | -1.956e-07 | 0.0059508 | 0.005951 | 0.005951 | 0.98513 | -0.28616 | 0.98496 | -0.28943 | 1.6349
64 | -0.0038041 | -0.0009534 | 0.0038044 | 0.00095331 | 2.3721e-07 | -9.4645e-08 | 0.0057314 | 0.0057313 | 0.0057314 | 0.98765 | -0.23693 | 0.98772 | -0.23562 | 1.5745
65 | -0.0069781 | -0.0017487 | 0.0069783 | 0.0017488 | 2.5499e-07 | 8.444e-08 | 0.010512 | 0.010512 | 0.010512 | 0.98772 | -0.23562 | 0.98776 | -0.23485 | 2.888
66 | 0.027734 | 0.0069631 | -0.02773 | -0.0069606 | 4.1672e-06 | 2.5856e-06 | 0.04179 | 0.04179 | 0.04179 | 0.98764 | -0.23718 | 0.98748 | -0.24033 | 11.4808
67 | 0.012893 | 0.0032321 | -0.012892 | -0.0032317 | 7.1175e-07 | 3.9311e-07 | 0.019575 | 0.019575 | 0.019575 | 0.98004 | -0.38417 | 0.97999 | -0.38533 | 5.3779
68 | 0.011998 | 0.0030078 | -0.011997 | -0.003007 | 1.5224e-06 | 8.2026e-07 | 0.018219 | 0.018219 | 0.018219 | 0.97999 | -0.38533 | 0.97985 | -0.38799 | 5.0052
69 | 0.0091497 | 0.0022928 | -0.0091485 | -0.0022922 | 1.2611e-06 | 5.9011e-07 | 0.013933 | 0.013933 | 0.013933 | 0.9772 | -0.44001 | 0.97705 | -0.4429 | 3.8276
70 | -0.0099547 | -0.0024946 | 0.0099553 | 0.0024948 | 5.6294e-07 | 2.7843e-07 | 0.015158 | 0.015158 | 0.015158 | 0.9772 | -0.44001 | 0.97726 | -0.43882 | 4.1644
71 | 0.0086365 | 0.0021639 | -0.0086354 | -0.0021634 | 1.0516e-06 | 4.7002e-07 | 0.013153 | 0.013153 | 0.013153 | 0.97705 | -0.4429 | 0.97692 | -0.44546 | 3.6134
72 | -0.011787 | -0.0029531 | 0.01179 | 0.0029549 | 3.4009e-06 | 1.8237e-06 | 0.017947 | 0.017947 | 0.017947 | 0.97726 | -0.43882 | 0.97757 | -0.43277 | 4.9305
73 | 0.0018316 | 0.00045824 | -0.0018315 | -0.00045847 | 6.1703e-08 | -2.2561e-07 | 0.0027886 | 0.0027887 | 0.0027887 | 0.97726 | -0.43882 | 0.97722 | -0.43953 | 0.76611
74 | 0.0076266 | 0.0019106 | -0.0076263 | -0.0019105 | 3.0004e-07 | 1.1779e-07 | 0.011616 | 0.011616 | 0.011616 | 0.97692 | -0.44546 | 0.97688 | -0.44629 | 3.1913
75 | 0.0012046 | 0.00030134 | -0.0012045 | -0.00030171 | 4.0126e-08 | -3.7284e-07 | 0.001834 | 0.0018341 | 0.0018341 | 0.97722 | -0.43953 | 0.97719 | -0.44023 | 0.50388
76 | 0.0069665 | 0.0017451 | -0.0069653 | -0.0017447 | 1.118e-06 | 3.841e-07 | 0.010611 | 0.010611 | 0.010611 | 0.97688 | -0.44629 | 0.97671 | -0.44966 | 2.9152
77 | 0.00058069 | 0.00014536 | -0.00058068 | -0.00014553 | 4.0905e-09 | -1.7216e-07 | 0.00088418 | 0.00088424 | 0.00088424 | 0.97719 | -0.44023 | 0.97718 | -0.44038 | 0.24292
78 | 0.0065766 | 0.0016473 | -0.0065757 | -0.001647 | 9.0485e-07 | 2.7832e-07 | 0.010019 | 0.010019 | 0.010019 | 0.97671 | -0.44966 | 0.97656 | -0.45255 | 2.7525
79 | 0.0044633 | 0.0011183 | -0.0044631 | -0.0011183 | 2.1329e-07 | -1.8031e-08 | 0.0067932 | 0.0067933 | 0.0067933 | 0.97764 | -0.43129 | 0.97759 | -0.43229 | 1.8663
80 | -0.069651 | -0.017548 | 0.06976 | 0.017617 | 0.00010895 | 6.9383e-05 | 0.10463 | 0.10463 | 0.10463 | 0.99087 | -0.17466 | 0.99256 | -0.14201 | 28.7444
81 | -0.071528 | -0.01806 | 0.071597 | 0.018104 | 6.856e-05 | 4.3673e-05 | 0.10728 | 0.10728 | 0.10728 | 0.99256 | -0.14201 | 0.9936 | -0.12203 | 29.4726
82 | -0.073554 | -0.018594 | 0.07358 | 0.018611 | 2.585e-05 | 1.647e-05 | 0.11021 | 0.11021 | 0.11021 | 0.9936 | -0.12203 | 0.99398 | -0.1147 | 30.2779
83 | -0.075612 | -0.01912 | 0.0757 | 0.019176 | 8.7743e-05 | 5.5919e-05 | 0.11325 | 0.11325 | 0.11325 | 0.99398 | -0.1147 | 0.99524 | -0.09054 | 31.1138
84 | 0.10789 | 0.027474 | -0.10782 | -0.02743 | 6.9318e-05 | 4.4272e-05 | 0.16147 | 0.16147 | 0.16147 | 0.99524 | -0.09054 | 0.99454 | -0.10387 | 44.3598
85 | -0.18359 | -0.04665 | 0.18411 | 0.04698 | 0.00051686 | 0.00032984 | 0.27472 | 0.27472 | 0.27472 | 0.99524 | -0.09054 | 0.9983 | -0.032247 | 37.7368
86 | 0.0028763 | 0.00072063 | -0.0028762 | -0.00072083 | 1.8106e-07 | -1.9992e-07 | 0.0043781 | 0.0043782 | 0.0043782 | 0.97759 | -0.43229 | 0.97752 | -0.43361 | 1.2028
87 | 0.10563 | 0.026879 | -0.10562 | -0.026873 | 9.8682e-06 | 6.302e-06 | 0.15818 | 0.15818 | 0.15818 | 0.99454 | -0.10387 | 0.99444 | -0.10581 | 43.4568
88 | -0.18641 | -0.047556 | 0.1867 | 0.047742 | 0.00029082 | 0.0001856 | 0.27815 | 0.27815 | 0.27815 | 0.9983 | -0.032247 | 1 | 0 | 38.2072
89 | 0.0043312 | 0.0010849 | -0.0043308 | -0.001085 | 3.9e-07 | -7.8861e-08 | 0.0064447 | 0.0064449 | 0.0064449 | 1 | 0 | 0.9999 | -0.0018909 | 1.7706
90 | 0.0017583 | 0.00044023 | -0.0017582 | -0.00044065 | 9.4221e-08 | -4.2103e-07 | 0.0026165 | 0.0026167 | 0.0026167 | 0.9999 | -0.0018909 | 0.99984 | -0.0030162 | 0.71887
91 | 0.026471 | 0.006645 | -0.026467 | -0.0066427 | 3.8055e-06 | 2.354e-06 | 0.039893 | 0.039893 | 0.039893 | 0.98748 | -0.24033 | 0.98732 | -0.24335 | 10.9596
92 | 0.025536 | 0.0064093 | -0.025528 | -0.0064043 | 8.0967e-06 | 4.9956e-06 | 0.03849 | 0.03849 | 0.03849 | 0.98732 | -0.24335 | 0.98698 | -0.25 | 10.5741
93 | 0.02354 | 0.0059061 | -0.023535 | -0.0059027 | 5.4048e-06 | 3.3129e-06 | 0.035492 | 0.035492 | 0.035492 | 0.98698 | -0.25 | 0.98673 | -0.25481 | 9.7507
94 | 0.022095 | 0.0055419 | -0.022094 | -0.0055415 | 6.3127e-07 | 3.8465e-07 | 0.033321 | 0.033321 | 0.033321 | 0.98673 | -0.25481 | 0.9867 | -0.25541 | 9.1542
95 | 0.0059584 | 0.0014923 | -0.0059583 | -0.0014923 | 1.3817e-07 | 3.2501e-08 | 0.0090787 | 0.0090787 | 0.0090787 | 0.97656 | -0.45255 | 0.97654 | -0.45303 | 2.4941
96 | 0.0062078 | 0.0015556 | -0.0062066 | -0.0015553 | 1.2065e-06 | 3.0396e-07 | 0.0093647 | 0.0093648 | 0.0093648 | 0.98639 | -0.26153 | 0.98618 | -0.26561 | 2.5728
97 | 0.0047679 | 0.0011947 | -0.0047672 | -0.0011948 | 6.8824e-07 | -1.1907e-08 | 0.0071941 | 0.0071942 | 0.0071942 | 0.98618 | -0.26561 | 0.98603 | -0.26864 | 1.9764
98 | 0.0053977 | 0.0013523 | -0.0053975 | -0.0013523 | 1.1643e-07 | 1.4788e-08 | 0.0081441 | 0.0081441 | 0.0081441 | 0.98619 | -0.26496 | 0.98617 | -0.26541 | 2.2374
99 | -0.0065451 | -0.0016399 | 0.0065453 | 0.0016399 | 1.2957e-07 | 3.7719e-08 | 0.0098755 | 0.0098754 | 0.0098755 | 0.98619 | -0.26496 | 0.98621 | -0.26454 | 2.713
100 | 0.0038056 | 0.0009533 | -0.0038054 | -0.00095337 | 1.8215e-07 | -7.1376e-08 | 0.0057421 | 0.0057421 | 0.0057421 | 0.98617 | -0.26541 | 0.98612 | -0.26641 | 1.5775
101 | -0.0072755 | -0.0018229 | 0.0072759 | 0.0018231 | 4.0925e-07 | 1.4635e-07 | 0.010977 | 0.010977 | 0.010977 | 0.98621 | -0.26454 | 0.98627 | -0.26336 | 3.0157
102 | 0.0038054 | 0.00095337 | -0.0038053 | -0.00095343 | 1.3337e-07 | -5.2247e-08 | 0.0057421 | 0.0057422 | 0.0057422 | 0.98612 | -0.26641 | 0.98608 | -0.26715 | 1.5775
103 | -0.0082985 | -0.0020793 | 0.0082992 | 0.0020797 | 7.8643e-07 | 3.3256e-07 | 0.01252 | 0.01252 | 0.01252 | 0.98627 | -0.26336 | 0.98637 | -0.26137 | 3.4395
104 | 0.0024564 | 0.00061535 | -0.0024563 | -0.00061546 | 5.6462e-08 | -1.0366e-07 | 0.0037066 | 0.0037067 | 0.0037067 | 0.98608 | -0.26715 | 0.98605 | -0.26763 | 1.0183
105 | -0.010547 | -0.0026431 | 0.010548 | 0.0026435 | 9.2384e-07 | 4.6703e-07 | 0.015911 | 0.015911 | 0.015911 | 0.98637 | -0.26137 | 0.98647 | -0.25953 | 4.3712
106 | 0.0014988 | 0.00037547 | -0.0014987 | -0.00037562 | 2.441e-08 | -1.467e-07 | 0.0022617 | 0.0022617 | 0.0022617 | 0.98605 | -0.26763 | 0.98604 | -0.26797 | 0.62135
107 | -0.014532 | -0.0036419 | 0.014533 | 0.003643 | 1.9182e-06 | 1.0917e-06 | 0.02192 | 0.02192 | 0.02192 | 0.98647 | -0.25953 | 0.98661 | -0.25676 | 6.0219
108 | 0.011101 | 0.0027823 | -0.0111 | -0.0027822 | 1.2324e-07 | 6.4306e-08 | 0.016858 | 0.016858 | 0.016858 | 0.97985 | -0.38799 | 0.97984 | -0.38823 | 4.6312
109 | 0.010339 | 0.0025913 | -0.010338 | -0.0025909 | 7.2349e-07 | 3.6446e-07 | 0.015701 | 0.015701 | 0.015701 | 0.97984 | -0.38823 | 0.97976 | -0.3897 | 4.3133
110 | -0.0033827 | -0.00084778 | 0.0033829 | 0.00084764 | 2.1972e-07 | -1.4575e-07 | 0.0051068 | 0.0051067 | 0.0051068 | 0.98564 | -0.27562 | 0.98571 | -0.27426 | 1.403
111 | 0.0019936 | 0.00049942 | -0.0019935 | -0.00049963 | 6.7191e-08 | -2.0917e-07 | 0.0030094 | 0.0030095 | 0.0030095 | 0.98571 | -0.27426 | 0.98568 | -0.27497 | 0.82679
112 | 0.0019691 | 0.00049347 | -0.0019691 | -0.00049349 | 5.523e-09 | -1.774e-08 | 0.0029715 | 0.0029715 | 0.0029715 | 0.98603 | -0.26864 | 0.98602 | -0.2687 | 0.81635
113 | 0.016785 | 0.0042091 | -0.016785 | -0.0042089 | 4.7516e-07 | 2.7882e-07 | 0.025307 | 0.025307 | 0.025307 | 0.98699 | -0.24943 | 0.98696 | -0.25002 | 6.9524
114 | 0.015968 | 0.0040042 | -0.015963 | -0.0040013 | 5.1258e-06 | 2.9793e-06 | 0.024076 | 0.024076 | 0.024076 | 0.98696 | -0.25002 | 0.98661 | -0.25676 | 6.6142
115 | -0.0036819 | -0.00092277 | 0.0036821 | 0.00092268 | 2.104e-07 | -9.6296e-08 | 0.0055616 | 0.0055615 | 0.0055616 | 0.9851 | -0.28562 | 0.98516 | -0.28442 | 1.5279
116 | 0.0094458 | 0.0023674 | -0.0094458 | -0.0023673 | 6.2289e-08 | 2.97e-08 | 0.014346 | 0.014346 | 0.014346 | 0.97976 | -0.3897 | 0.97976 | -0.38984 | 3.9412
117 | 0.0085437 | 0.0021413 | -0.0085437 | -0.0021412 | 3.1852e-08 | 1.4032e-08 | 0.012976 | 0.012976 | 0.012976 | 0.97976 | -0.38984 | 0.97975 | -0.38991 | 3.5648
118 | 0.0039393 | 0.0009866 | -0.0039381 | -0.00098698 | 1.1837e-06 | -3.7641e-07 | 0.005951 | 0.0059514 | 0.0059514 | 0.98496 | -0.28943 | 0.98464 | -0.29574 | 1.635
119 | 0.0066565 | 0.0016683 | -0.0066559 | -0.0016681 | 5.7071e-07 | 1.7775e-07 | 0.01011 | 0.01011 | 0.01011 | 0.97975 | -0.38991 | 0.97966 | -0.39171 | 2.7774
120 | 0.0054072 | 0.0013551 | -0.0054071 | -0.0013551 | 1.3774e-07 | 1.9595e-08 | 0.008213 | 0.0082131 | 0.0082131 | 0.97966 | -0.39171 | 0.97963 | -0.39225 | 2.2563
121 | 0.0035372 | 0.0008865 | -0.0035372 | -0.00088651 | 2.5854e-08 | -1.3522e-08 | 0.0053729 | 0.0053729 | 0.0053729 | 0.97963 | -0.39225 | 0.97963 | -0.3924 | 1.4761

## res_trafo
| p_hv_mw | q_hv_mvar | p_lv_mw | q_lv_mvar | pl_mw | ql_mvar | i_hv_ka | i_lv_ka | vm_hv_pu | va_hv_degree | vm_lv_pu | va_lv_degree | loading_percent
0 | -1.2729e-15 | -1.3162e-15 | 0.00165 | 1.2699e-07 | 0.00165 | 1.2699e-07 | 5.2857e-17 | 0.0023815 | 0.99998 | 149.9956 | 1 | 0 | 0.2619

## res_ext_grid
| p_mw | q_mvar
0 | 0.194 | 0.049158

## res_load
| p_mw | q_mvar
0 | 0.0023584 | 0.00059106
1 | 0.00041572 | 0.00010419
2 | 0.0010943 | 0.00027425
3 | 0.0064333 | 0.0016123
4 | 0.0064829 | 0.0016248
5 | 0.002697 | 0.00067592
6 | 0.0013366 | 0.00033499
7 | 0.0019728 | 0.00049444
8 | 0.0013294 | 0.00033318
9 | 0.0019088 | 0.00047839
10 | 0.005143 | 0.001289
11 | 0.0012192 | 0.00030557
12 | 0.0027618 | 0.00069218
13 | 0.0010592 | 0.00026547
14 | 0.0017494 | 0.00043843
15 | 0.00090772 | 0.0002275
16 | 0.00089028 | 0.00022312
17 | 0.00089638 | 0.00022465
18 | 0.005743 | 0.0014393
19 | 0.00062949 | 0.00015777
20 | 0.00070487 | 0.00017666
21 | 0.001075 | 0.00026943
22 | 0.0012766 | 0.00031994
23 | 0.0012026 | 0.0003014
24 | 0.0034779 | 0.00087165
25 | 0.0016209 | 0.00040623
26 | 0.00075096 | 0.00018821
27 | 0.0010965 | 0.00027481
28 | 0.001169 | 0.00029297
29 | 0.0017297 | 0.0004335
30 | 0.0015368 | 0.00038516
31 | 0.0011118 | 0.00027864
32 | 0.0060906 | 0.0015265
33 | 0.0011074 | 0.00027753
34 | 0.00092518 | 0.00023187
35 | 0.0022875 | 0.0005733
36 | 0.0014026 | 0.00035151
37 | 0.0019678 | 0.00049317
38 | 0.00084364 | 0.00021144
39 | 0.0014868 | 0.00037262
40 | 0.0023994 | 0.00060134
41 | 0.0017161 | 0.00043009
42 | 0.0020138 | 0.0005047
43 | 0.0038041 | 0.0009534
44 | 0.0031737 | 0.0007954
45 | 0.0024695 | 0.00061892
46 | 0.0012938 | 0.00032425
47 | 0.00073888 | 0.00018518
48 | 0.00089343 | 0.00022391
49 | 0.00080502 | 0.00020176
50 | 0.00051197 | 0.00012831
51 | 0.0010088 | 0.00025283
52 | 0.00058236 | 0.00014595
53 | 0.00062696 | 0.00015713
54 | 0.00065986 | 0.00016538
55 | 0.00062383 | 0.00015635
56 | 0.00038873 | 9.7426e-05
57 | 0.00055582 | 0.0001393
58 | 0.00058068 | 0.00014553
59 | 0.0020408 | 0.00051147
60 | 0.0017681 | 0.00044314
61 | 0.0019573 | 0.00049054
62 | 0.0020327 | 0.00050944
63 | 0.0015867 | 0.00039767
64 | 0.0028762 | 0.00072083
65 | 0.0021969 | 0.00055061
66 | 0.0022976 | 0.00057582
67 | 0.00092405 | 0.00023159
68 | 0.0013216 | 0.00033122
69 | 0.0025725 | 0.00064474
70 | 0.001259 | 0.00031554
71 | 0.00093111 | 0.00023336
72 | 0.0019881 | 0.00049825
73 | 0.0014397 | 0.00036082
74 | 0.00061729 | 0.00015471
75 | 0.00056817 | 0.0001424
76 | 0.0013685 | 0.00034298
77 | 0.0017582 | 0.00044065
78 | 0.0014387 | 0.00036056
79 | 0.0011475 | 0.00028758
80 | 0.0015919 | 0.00039898
81 | 0.00073022 | 0.00018301
82 | 0.0010226 | 0.00025628
83 | 0.0013489 | 0.00033807
84 | 0.002248 | 0.00056339
85 | 0.00095756 | 0.00023999
86 | 0.0039834 | 0.00099833
87 | 0.00089645 | 0.00022467
88 | 0.00076188 | 0.00019094
89 | 0.0033827 | 0.00084778
90 | 0.0019935 | 0.00049963
91 | 0.0027982 | 0.00070129
92 | 0.0019691 | 0.00049349
93 | 0.0014569 | 0.00036513
94 | 0.00081649 | 0.00020463
95 | 0.0014296 | 0.0003583
96 | 0.0036819 | 0.00092277
97 | 0.0021761 | 0.00054539
98 | 0.0019858 | 0.00049769
99 | 0.0014987 | 0.00037562
100 | 0.00089197 | 0.00022355
101 | 0.00090206 | 0.00022608
102 | 0.0039381 | 0.00098698
103 | 0.0018872 | 0.00047298
104 | 0.0012487 | 0.00031295
105 | 0.0018698 | 0.00046862
106 | 0.0035372 | 0.00088651

## dtypes
| element | column | dtype
0 | bus | name | object
1 | bus | vn_kv | float64
2 | bus | type | object
3 | bus | zone | object
4 | bus | in_service | bool
5 | load | name | object
6 | load | bus | uint32
7 | load | p_mw | float64
8 | load | q_mvar | float64
9 | load | const_z_percent | float64
10 | load | const_i_percent | float64
11 | load | sn_mva | float64
12 | load | scaling | float64
13 | load | in_service | bool
14 | load | type | object
15 | ext_grid | name | object
16 | ext_grid | bus | uint32
17 | ext_grid | vm_pu | float64
18 | ext_grid | va_degree | float64
19 | ext_grid | slack_weight | float64
20 | ext_grid | in_service | bool
21 | line | name | object
22 | line | std_type | object
23 | line | from_bus | uint32
24 | line | to_bus | uint32
25 | line | length_km | float64
26 | line | r_ohm_per_km | float64
27 | line | x_ohm_per_km | float64
28 | line | c_nf_per_km | float64
29 | line | g_us_per_km | float64
30 | line | max_i_ka | float64
31 | line | df | float64
32 | line | parallel | uint32
33 | line | type | object
34 | line | in_service | bool
35 | trafo | name | object
36 | trafo | std_type | object
37 | trafo | hv_bus | uint32
38 | trafo | lv_bus | uint32
39 | trafo | sn_mva | float64
40 | trafo | vn_hv_kv | float64
41 | trafo | vn_lv_kv | float64
42 | trafo | vk_percent | float64
43 | trafo | vkr_percent | float64
44 | trafo | pfe_kw | float64
45 | trafo | i0_percent | float64
46 | trafo | shift_degree | float64
47 | trafo | tap_side | object
48 | trafo | tap_neutral | int32
49 | trafo | tap_min | int32
50 | trafo | tap_max | int32
51 | trafo | tap_step_percent | float64
52 | trafo | tap_step_degree | float64
53 | trafo | tap_pos | int32
54 | trafo | tap_phase_shifter | bool
55 | trafo | parallel | uint32
56 | trafo | df | float64
57 | trafo | in_service | bool
58 | line_geodata | coords | object
59 | bus_geodata | x | float64
60 | bus_geodata | y | float64
61 | bus_geodata | coords | object
62 | res_bus | vm_pu | float64
63 | res_bus | va_degree | float64
64 | res_bus | p_mw | float64
65 | res_bus | q_mvar | float64
66 | res_line | p_from_mw | float64
67 | res_line | q_from_mvar | float64
68 | res_line | p_to_mw | float64
69 | res_line | q_to_mvar | float64
70 | res_line | pl_mw | float64
71 | res_line | ql_mvar | float64
72 | res_line | i_from_ka | float64
73 | res_line | i_to_ka | float64
74 | res_line | i_ka | float64
75 | res_line | vm_from_pu | float64
76 | res_line | va_from_degree | float64
77 | res_line | vm_to_pu | float64
78 | res_line | va_to_degree | float64
79 | res_line | loading_percent | float64
80 | res_trafo | p_hv_mw | float64
81 | res_trafo | q_hv_mvar | float64
82 | res_trafo | p_lv_mw | float64
83 | res_trafo | q_lv_mvar | float64
84 | res_trafo | pl_mw | float64
85 | res_trafo | ql_mvar | float64
86 | res_trafo | i_hv_ka | float64
87 | res_trafo | i_lv_ka | float64
88 | res_trafo | vm_hv_pu | float64
89 | res_trafo | va_hv_degree | float64
90 | res_trafo | vm_lv_pu | float64
91 | res_trafo | va_lv_degree | float64
92 | res_trafo | loading_percent | float64
93 | res_ext_grid | p_mw | float64
94 | res_ext_grid | q_mvar | float64
95 | res_load | p_mw | float64
96 | res_load | q_mvar | float64

## parameters
| version | format_version | converged | OPF_converged | name | f_hz | sn_mva
0 | 2.14.6 | 2.14.0 | TRUE | FALSE |  | 50 | 1