## bus
| name | vn_kv | type | zone | in_service
0 | bus_LV_2764-2_1_2_node_7 | 0.4 | n |  | TRUE
1 | bus_LV_2764-2_1_2_node_9 | 0.4 | n |  | TRUE
2 | bus_LV_2764-2_1_2_node_26 | 0.4 | n |  | TRUE
3 | bus_LV_2764-2_1_2_node_27 | 0.4 | n |  | TRUE
4 | bus_LV_2764-2_1_2_node_10 | 0.4 | n |  | TRUE
5 | bus_LV_2764-2_1_2_node_96 | 0.4 | n |  | TRUE
6 | bus_LV_2764-2_1_2_node_11 | 0.4 | n |  | TRUE
7 | bus_LV_2764-2_1_2_node_217 | 0.4 | n |  | TRUE
8 | bus_LV_2764-2_1_2_node_25 | 0.4 | n |  | TRUE
9 | bus_LV_2764-2_1_2_node_12 | 0.4 | n |  | TRUE
10 | bus_LV_2764-2_1_2_node_214 | 0.4 | n |  | TRUE
11 | bus_LV_2764-2_1_2_node_14 | 0.4 | n |  | TRUE
12 | bus_LV_2764-2_1_2_node_198 | 0.4 | n |  | TRUE
13 | bus_LV_2764-2_1_2_node_13 | 0.4 | n |  | TRUE
14 | bus_LV_2764-2_1_2_node_211 | 0.4 | n |  | TRUE
15 | bus_LV_2764-2_1_2_node_202 | 0.4 | n |  | TRUE
16 | bus_LV_2764-2_1_2_node_200 | 0.4 | n |  | TRUE
17 | bus_LV_2764-2_1_2_node_15 | 0.4 | n |  | TRUE
18 | bus_LV_2764-2_1_2_node_16 | 0.4 | n |  | TRUE
19 | bus_LV_2764-2_1_2_node_48 | 0.4 | n |  | TRUE
20 | bus_LV_2764-2_1_2_node_46 | 0.4 | n |  | TRUE
21 | bus_LV_2764-2_1_2_node_28 | 0.4 | n |  | TRUE
22 | bus_LV_2764-2_1_2_node_29 | 0.4 | n |  | TRUE
23 | bus_LV_2764-2_1_2_node_31 | 0.4 | n |  | TRUE
24 | bus_LV_2764-2_1_2_node_32 | 0.4 | n |  | TRUE
25 | bus_LV_2764-2_1_2_node_30 | 0.4 | n |  | TRUE
26 | bus_LV_2764-2_1_2_node_33 | 0.4 | n |  | TRUE
27 | bus_LV_2764-2_1_2_node_34 | 0.4 | n |  | TRUE
28 | bus_LV_2764-2_1_2_node_35 | 0.4 | n |  | TRUE
29 | bus_LV_2764-2_1_2_node_68 | 0.4 | n |  | TRUE
30 | bus_LV_2764-2_1_2_node_73 | 0.4 | n |  | TRUE
31 | bus_LV_2764-2_1_2_node_70 | 0.4 | n |  | TRUE
32 | bus_LV_2764-2_1_2_node_42 | 0.4 | n |  | TRUE
33 | bus_LV_2764-2_1_2_node_97 | 0.4 | n |  | TRUE
34 | bus_LV_2764-2_1_2_node_77 | 0.4 | n |  | TRUE
35 | bus_LV_2764-2_1_2_node_75 | 0.4 | n |  | TRUE
36 | bus_LV_2764-2_1_2_node_36 | 0.4 | n |  | TRUE
37 | bus_LV_2764-2_1_2_node_37 | 0.4 | n |  | TRUE
38 | bus_LV_2764-2_1_2_node_39 | 0.4 | n |  | TRUE
39 | bus_LV_2764-2_1_2_node_43 | 0.4 | n |  | TRUE
40 | bus_LV_2764-2_1_2_node_44 | 0.4 | n |  | TRUE
41 | bus_LV_2764-2_1_2_node_40 | 0.4 | n |  | TRUE
42 | bus_LV_2764-2_1_2_node_49 | 0.4 | n |  | TRUE
43 | bus_LV_2764-2_1_2_node_212 | 0.4 | n |  | TRUE
44 | bus_LV_2764-2_1_2_node_50 | 0.4 | n |  | TRUE
45 | bus_LV_2764-2_1_2_node_210 | 0.4 | n |  | TRUE
46 | bus_LV_2764-2_1_2_node_47 | 0.4 | n |  | TRUE
47 | bus_LV_2764-2_1_2_node_59 | 0.4 | n |  | TRUE
48 | bus_LV_2764-2_1_2_node_58 | 0.4 | n |  | TRUE
49 | bus_LV_2764-2_1_2_node_51 | 0.4 | n |  | TRUE
50 | bus_LV_2764-2_1_2_node_52 | 0.4 | n |  | TRUE
51 | bus_LV_2764-2_1_2_node_53 | 0.4 | n |  | TRUE
52 | bus_LV_2764-2_1_2_node_54 | 0.4 | n |  | TRUE
53 | bus_LV_2764-2_1_2_node_55 | 0.4 | n |  | TRUE
54 | bus_LV_2764-2_1_2_node_56 | 0.4 | n |  | TRUE
55 | bus_LV_2764-2_1_2_node_63 | 0.4 | n |  | TRUE
56 | bus_LV_2764-2_1_2_node_64 | 0.4 | n |  | TRUE
57 | bus_LV_2764-2_1_2_node_60 | 0.4 | n |  | TRUE
58 | bus_LV_2764-2_1_2_node_95 | 0.4 | n |  | TRUE
59 | bus_LV_2764-2_1_2_node_94 | 0.4 | n |  | TRUE
60 | bus_LV_2764-2_1_2_node_57 | 0.4 | n |  | TRUE
61 | bus_LV_2764-2_1_2_node_201 | 0.4 | n |  | TRUE
62 | bus_LV_2764-2_1_2_node_62 | 0.4 | n |  | TRUE
63 | bus_LV_2764-2_1_2_node_61 | 0.4 | n |  | TRUE
64 | bus_LV_2764-2_1_2_node_69 | 0.4 | n |  | TRUE
65 | bus_LV_2764-2_1_2_node_65 | 0.4 | n |  | TRUE
66 | bus_LV_2764-2_1_2_node_66 | 0.4 | n |  | TRUE
67 | bus_LV_2764-2_1_2_node_74 | 0.4 | n |  | TRUE
68 | bus_LV_2764-2_1_2_node_67 | 0.4 | n |  | TRUE
69 | bus_LV_2764-2_1_2_node_204 | 0.4 | n |  | TRUE
70 | bus_LV_2764-2_1_2_node_89 | 0.4 | n |  | TRUE
71 | bus_LV_2764-2_1_2_node_90 | 0.4 | n |  | TRUE
72 | bus_LV_2764-2_1_2_node_71 | 0.4 | n |  | TRUE
73 | bus_LV_2764-2_1_2_node_72 | 0.4 | n |  | TRUE
74 | bus_LV_2764-2_1_2_node_78 | 0.4 | n |  | TRUE
75 | bus_LV_2764-2_1_2_node_93 | 0.4 | n |  | TRUE
76 | bus_LV_2764-2_1_2_node_79 | 0.4 | n |  | TRUE
77 | bus_LV_2764-2_1_2_node_91 | 0.4 | n |  | TRUE
78 | bus_LV_2764-2_1_2_node_84 | 0.4 | n |  | TRUE
79 | bus_LV_2764-2_1_2_node_85 | 0.4 | n |  | TRUE
80 | bus_LV_2764-2_1_2_node_86 | 0.4 | n |  | TRUE
81 | bus_LV_2764-2_1_2_node_87 | 0.4 | n |  | TRUE
82 | bus_LV_2764-2_1_2_node_216 | 0.4 | n |  | TRUE
83 | bus_LV_2764-2_1_2_node_88 | 0.4 | n |  | TRUE
84 | bus_LV_2764-2_1_2_node_92 | 0.4 | n |  | TRUE
85 | bus_LV_2764-2_1_2_node_197 | 0.4 | n |  | TRUE
86 | bus_LV_2764-2_1_2_node_199 | 0.4 | n |  | TRUE
87 | bus_LV_2764-2_1_2_node_203 | 0.4 | n |  | TRUE
88 | bus_MV_399_0_node_159 | 20 | n |  | TRUE

## load
| name | bus | p_mw | q_mvar | const_z_percent | const_i_percent | sn_mva | scaling | in_service | type
0 | LV_2764-2_1_2_load_7 | 0 | 0.016259 | 0.0040748 | 0 | 0 |  | 1 | TRUE | wye
1 | LV_2764-2_1_2_load_26 | 2 | 0.016892 | 0.0042336 | 0 | 0 |  | 1 | TRUE | wye
2 | LV_2764-2_1_2_load_27 | 3 | 0.0071606 | 0.0017946 | 0 | 0 |  | 1 | TRUE | wye
3 | LV_2764-2_1_2_load_217 | 7 | 0.018398 | 0.0046109 | 0 | 0 |  | 1 | TRUE | wye
4 | LV_2764-2_1_2_load_214 | 10 | 0.0012754 | 0.00031965 | 0 | 0 |  | 1 | TRUE | wye
5 | LV_2764-2_1_2_load_211 | 14 | 0.0013305 | 0.00033346 | 0 | 0 |  | 1 | TRUE | wye
6 | LV_2764-2_1_2_load_202 | 15 | 0.013189 | 0.0033055 | 0 | 0 |  | 1 | TRUE | wye
7 | LV_2764-2_1_2_load_200 | 16 | 0.0015032 | 0.00037674 | 0 | 0 |  | 1 | TRUE | wye
8 | LV_2764-2_1_2_load_48 | 19 | 0.0079407 | 0.0019901 | 0 | 0 |  | 1 | TRUE | wye
9 | LV_2764-2_1_2_load_46 | 20 | 0.00023419 | 5.8694e-05 | 0 | 0 |  | 1 | TRUE | wye
10 | LV_2764-2_1_2_load_28 | 21 | 0.009003 | 0.0022564 | 0 | 0 |  | 1 | TRUE | wye
11 | LV_2764-2_1_2_load_32 | 24 | 0.0076472 | 0.0019166 | 0 | 0 |  | 1 | TRUE | wye
12 | LV_2764-2_1_2_load_73 | 30 | 0.0030996 | 0.00077682 | 0 | 0 |  | 1 | TRUE | wye
13 | LV_2764-2_1_2_load_70 | 31 | 0.0025492 | 0.0006389 | 0 | 0 |  | 1 | TRUE | wye
14 | LV_2764-2_1_2_load_97 | 33 | 0.00017726 | 4.4425e-05 | 0 | 0 |  | 1 | TRUE | wye
15 | LV_2764-2_1_2_load_77 | 34 | 0.0010645 | 0.00026679 | 0 | 0 |  | 1 | TRUE | wye
16 | LV_2764-2_1_2_load_75 | 35 | 0.00089219 | 0.0002236 | 0 | 0 |  | 1 | TRUE | wye
17 | LV_2764-2_1_2_load_36 | 36 | 0.010529 | 0.0026389 | 0 | 0 |  | 1 | TRUE | wye
18 | LV_2764-2_1_2_load_37 | 37 | 0.0080801 | 0.0020251 | 0 | 0 |  | 1 | TRUE | wye
19 | LV_2764-2_1_2_load_40 | 41 | 0.006346 | 0.0015905 | 0 | 0 |  | 1 | TRUE | wye
20 | LV_2764-2_1_2_load_49 | 42 | 0.010651 | 0.0026694 | 0 | 0 |  | 1 | TRUE | wye
21 | LV_2764-2_1_2_load_212 | 43 | 0.0051802 | 0.0012983 | 0 | 0 |  | 1 | TRUE | wye
22 | LV_2764-2_1_2_load_210 | 45 | 0.002978 | 0.00074635 | 0 | 0 |  | 1 | TRUE | wye
23 | LV_2764-2_1_2_load_47 | 46 | 0.0010777 | 0.00027009 | 0 | 0 |  | 1 | TRUE | wye
24 | LV_2764-2_1_2_load_59 | 47 | 0.0027128 | 0.00067989 | 0 | 0 |  | 1 | TRUE | wye
25 | LV_2764-2_1_2_load_58 | 48 | 0.0022871 | 0.0005732 | 0 | 0 |  | 1 | TRUE | wye
26 | LV_2764-2_1_2_load_51 | 49 | 0.00080865 | 0.00020267 | 0 | 0 |  | 1 | TRUE | wye
27 | LV_2764-2_1_2_load_54 | 52 | 0.0017466 | 0.00043774 | 0 | 0 |  | 1 | TRUE | wye
28 | LV_2764-2_1_2_load_64 | 56 | 0.0028617 | 0.00071722 | 0 | 0 |  | 1 | TRUE | wye
29 | LV_2764-2_1_2_load_60 | 57 | 0.002944 | 0.00073785 | 0 | 0 |  | 1 | TRUE | wye
30 | LV_2764-2_1_2_load_95 | 58 | 0.015027 | 0.0037662 | 0 | 0 |  | 1 | TRUE | wye
31 | LV_2764-2_1_2_load_94 | 59 | 0.01346 | 0.0033733 | 0 | 0 |  | 1 | TRUE | wye
32 | LV_2764-2_1_2_load_201 | 61 | 0.0015278 | 0.0003829 | 0 | 0 |  | 1 | TRUE | wye
33 | LV_2764-2_1_2_load_61 | 63 | 0.005022 | 0.0012586 | 0 | 0 |  | 1 | TRUE | wye
34 | LV_2764-2_1_2_load_65 | 65 | 0.0050151 | 0.0012569 | 0 | 0 |  | 1 | TRUE | wye
35 | LV_2764-2_1_2_load_66 | 66 | 0.0062175 | 0.0015582 | 0 | 0 |  | 1 | TRUE | wye
36 | LV_2764-2_1_2_load_74 | 67 | 0.0020973 | 0.00052562 | 0 | 0 |  | 1 | TRUE | wye
37 | LV_2764-2_1_2_load_67 | 68 | 0.0036736 | 0.00092068 | 0 | 0 |  | 1 | TRUE | wye
38 | LV_2764-2_1_2_load_204 | 69 | 0.0022851 | 0.0005727 | 0 | 0 |  | 1 | TRUE | wye
39 | LV_2764-2_1_2_load_71 | 72 | 0.00070015 | 0.00017547 | 0 | 0 |  | 1 | TRUE | wye
40 | LV_2764-2_1_2_load_72 | 73 | 0.0031774 | 0.00079633 | 0 | 0 |  | 1 | TRUE | wye
41 | LV_2764-2_1_2_load_93 | 75 | 0.0032878 | 0.00082399 | 0 | 0 |  | 1 | TRUE | wye
42 | LV_2764-2_1_2_load_91 | 77 | 0.0053416 | 0.0013387 | 0 | 0 |  | 1 | TRUE | wye
43 | LV_2764-2_1_2_load_84 | 78 | 0.00043362 | 0.00010868 | 0 | 0 |  | 1 | TRUE | wye
44 | LV_2764-2_1_2_load_86 | 80 | 0.00039633 | 9.933e-05 | 0 | 0 |  | 1 | TRUE | wye
45 | LV_2764-2_1_2_load_216 | 82 | 0.0014959 | 0.0003749 | 0 | 0 |  | 1 | TRUE | wye
46 | LV_2764-2_1_2_load_88 | 83 | 0.0015775 | 0.00039536 | 0 | 0 |  | 1 | TRUE | wye
47 | LV_2764-2_1_2_load_92 | 84 | 0.0037783 | 0.00094694 | 0 | 0 |  | 1 | TRUE | wye
48 | LV_2764-2_1_2_load_197 | 85 | 0.0024609 | 0.00061675 | 0 | 0 |  | 1 | TRUE | wye
49 | LV_2764-2_1_2_load_199 | 86 | 0.00096029 | 0.00024067 | 0 | 0 |  | 1 | TRUE | wye
50 | LV_2764-2_1_2_load_203 | 87 | 0.0023098 | 0.00057888 | 0 | 0 |  | 1 | TRUE | wye

## ext_grid
| name | bus | vm_pu | va_degree | slack_weight | in_service
0 |  | 52 | 1 | 0 | 1 | TRUE

## line
| name | std_type | from_bus | to_bus | length_km | r_ohm_per_km | x_ohm_per_km | c_nf_per_km | g_us_per_km | max_i_ka | df | parallel | type | in_service
0 | LV_2764-2_1_2_line_0 |  | 0 | 1 | 0.021359 | 0.125 | 0.08 | 261 | 0 | 0.364 | 1 | 1 | cs | TRUE
1 | LV_2764-2_1_2_line_1 |  | 1 | 2 | 0.038366 | 0.125 | 0.08 | 261 | 0 | 0.364 | 1 | 1 | cs | TRUE
2 | LV_2764-2_1_2_line_2 |  | 1 | 3 | 0.018878 | 0.125 | 0.08 | 261 | 0 | 0.364 | 1 | 1 | cs | TRUE
3 | LV_2764-2_1_2_line_3 |  | 2 | 4 | 0.040087 | 0.125 | 0.08 | 261 | 0 | 0.364 | 1 | 1 | cs | TRUE
4 | LV_2764-2_1_2_line_4 |  | 3 | 17 | 0.01851 | 0.125 | 0.08 | 261 | 0 | 0.364 | 1 | 1 | cs | TRUE
5 | LV_2764-2_1_2_line_5 |  | 4 | 5 | 0.009163 | 0.125 | 0.08 | 261 | 0 | 0.364 | 1 | 1 | cs | TRUE
6 | LV_2764-2_1_2_line_6 |  | 5 | 6 | 0.041803 | 0.125 | 0.08 | 261 | 0 | 0.364 | 1 | 1 | cs | TRUE
7 | LV_2764-2_1_2_line_7 |  | 5 | 58 | 0.021978 | 0.125 | 0.08 | 261 | 0 | 0.364 | 1 | 1 | cs | TRUE
8 | LV_2764-2_1_2_line_8 |  | 6 | 7 | 0.017975 | 0.125 | 0.08 | 261 | 0 | 0.364 | 1 | 1 | cs | TRUE
9 | LV_2764-2_1_2_line_9 |  | 6 | 8 | 0.212 | 0.125 | 0.08 | 261 | 0 | 0.364 | 1 | 1 | cs | TRUE
10 | LV_2764-2_1_2_line_10 |  | 8 | 19 | 0.059236 | 0.125 | 0.08 | 261 | 0 | 0.364 | 1 | 1 | cs | TRUE
11 | LV_2764-2_1_2_line_11 |  | 8 | 20 | 0.013781 | 0.125 | 0.08 | 261 | 0 | 0.364 | 1 | 1 | cs | TRUE
12 | LV_2764-2_1_2_line_12 |  | 9 | 10 | 0.014509 | 0.125 | 0.08 | 261 | 0 | 0.364 | 1 | 1 | cs | TRUE
13 | LV_2764-2_1_2_line_13 |  | 9 | 11 | 0.0065791 | 0.125 | 0.08 | 261 | 0 | 0.364 | 1 | 1 | cs | TRUE
14 | LV_2764-2_1_2_line_14 |  | 9 | 12 | 0.037221 | 0.125 | 0.08 | 261 | 0 | 0.364 | 1 | 1 | cs | TRUE
15 | LV_2764-2_1_2_line_15 |  | 11 | 15 | 0.068471 | 0.125 | 0.08 | 261 | 0 | 0.364 | 1 | 1 | cs | TRUE
16 | LV_2764-2_1_2_line_16 |  | 11 | 16 | 0.026136 | 0.125 | 0.08 | 261 | 0 | 0.364 | 1 | 1 | cs | TRUE
17 | LV_2764-2_1_2_line_17 |  | 11 | 13 | 0.10021 | 0.125 | 0.08 | 261 | 0 | 0.364 | 1 | 1 | cs | TRUE
18 | LV_2764-2_1_2_line_18 |  | 12 | 86 | 0.005949 | 0.125 | 0.08 | 261 | 0 | 0.364 | 1 | 1 | cs | TRUE
19 | LV_2764-2_1_2_line_19 |  | 12 | 85 | 0.017905 | 0.125 | 0.08 | 261 | 0 | 0.364 | 1 | 1 | cs | TRUE
20 | LV_2764-2_1_2_line_20 |  | 13 | 14 | 0.015478 | 0.125 | 0.08 | 261 | 0 | 0.364 | 1 | 1 | cs | TRUE
21 | LV_2764-2_1_2_line_21 |  | 15 | 18 | 0.085422 | 0.125 | 0.08 | 261 | 0 | 0.364 | 1 | 1 | cs | TRUE
22 | LV_2764-2_1_2_line_22 |  | 16 | 60 | 0.039354 | 0.125 | 0.08 | 261 | 0 | 0.364 | 1 | 1 | cs | TRUE
23 | LV_2764-2_1_2_line_23 |  | 17 | 18 | 0.06282 | 0.125 | 0.08 | 261 | 0 | 0.364 | 1 | 1 | cs | TRUE
24 | LV_2764-2_1_2_line_24 |  | 20 | 46 | 0.00023784 | 0.125 | 0.08 | 261 | 0 | 0.364 | 1 | 1 | cs | TRUE
25 | LV_2764-2_1_2_line_25 |  | 21 | 22 | 0.01098 | 0.125 | 0.08 | 261 | 0 | 0.364 | 1 | 1 | cs | TRUE
26 | LV_2764-2_1_2_line_26 |  | 22 | 23 | 0.032943 | 0.125 | 0.08 | 261 | 0 | 0.364 | 1 | 1 | cs | TRUE
27 | LV_2764-2_1_2_line_27 |  | 22 | 24 | 0.019988 | 0.125 | 0.08 | 261 | 0 | 0.364 | 1 | 1 | cs | TRUE
28 | LV_2764-2_1_2_line_28 |  | 23 | 29 | 0.038908 | 0.125 | 0.08 | 261 | 0 | 0.364 | 1 | 1 | cs | TRUE
29 | LV_2764-2_1_2_line_29 |  | 23 | 30 | 0.0098475 | 0.125 | 0.08 | 261 | 0 | 0.364 | 1 | 1 | cs | TRUE
30 | LV_2764-2_1_2_line_30 |  | 25 | 26 | 0.030186 | 0.125 | 0.08 | 261 | 0 | 0.364 | 1 | 1 | cs | TRUE
31 | LV_2764-2_1_2_line_31 |  | 25 | 27 | 0.016621 | 0.125 | 0.08 | 261 | 0 | 0.364 | 1 | 1 | cs | TRUE
32 | LV_2764-2_1_2_line_32 |  | 25 | 28 | 0.038447 | 0.125 | 0.08 | 261 | 0 | 0.364 | 1 | 1 | cs | TRUE
33 | LV_2764-2_1_2_line_33 |  | 26 | 29 | 0.029775 | 0.125 | 0.08 | 261 | 0 | 0.364 | 1 | 1 | cs | TRUE
34 | LV_2764-2_1_2_line_34 |  | 26 | 31 | 0.017911 | 0.125 | 0.08 | 261 | 0 | 0.364 | 1 | 1 | cs | TRUE
35 | LV_2764-2_1_2_line_35 |  | 27 | 32 | 0.22047 | 0.125 | 0.08 | 261 | 0 | 0.364 | 1 | 1 | cs | TRUE
36 | LV_2764-2_1_2_line_36 |  | 27 | 33 | 0.021405 | 0.125 | 0.08 | 261 | 0 | 0.364 | 1 | 1 | cs | TRUE
37 | LV_2764-2_1_2_line_37 |  | 28 | 34 | 0.008637 | 0.125 | 0.08 | 261 | 0 | 0.364 | 1 | 1 | cs | TRUE
38 | LV_2764-2_1_2_line_38 |  | 28 | 35 | 0.028919 | 0.125 | 0.08 | 261 | 0 | 0.364 | 1 | 1 | cs | TRUE
39 | LV_2764-2_1_2_line_39 |  | 29 | 68 | 0.028655 | 0.125 | 0.08 | 261 | 0 | 0.364 | 1 | 1 | cs | TRUE
40 | LV_2764-2_1_2_line_40 |  | 30 | 73 | 0.001976 | 0.125 | 0.08 | 261 | 0 | 0.364 | 1 | 1 | cs | TRUE
41 | LV_2764-2_1_2_line_41 |  | 31 | 72 | 0.021019 | 0.125 | 0.08 | 261 | 0 | 0.364 | 1 | 1 | cs | TRUE
42 | LV_2764-2_1_2_line_42 |  | 32 | 43 | 0.053861 | 0.125 | 0.08 | 261 | 0 | 0.364 | 1 | 1 | cs | TRUE
43 | LV_2764-2_1_2_line_43 |  | 36 | 37 | 0.042111 | 0.125 | 0.08 | 261 | 0 | 0.364 | 1 | 1 | cs | TRUE
44 | LV_2764-2_1_2_line_44 |  | 37 | 38 | 0.03189 | 0.125 | 0.08 | 261 | 0 | 0.364 | 1 | 1 | cs | TRUE
45 | LV_2764-2_1_2_line_45 |  | 38 | 39 | 0.035233 | 0.125 | 0.08 | 261 | 0 | 0.364 | 1 | 1 | cs | TRUE
46 | LV_2764-2_1_2_line_46 |  | 38 | 40 | 0.19562 | 0.125 | 0.08 | 261 | 0 | 0.364 | 1 | 1 | cs | TRUE
47 | LV_2764-2_1_2_line_47 |  | 39 | 44 | 0.008052 | 0.125 | 0.08 | 261 | 0 | 0.364 | 1 | 1 | cs | TRUE
48 | LV_2764-2_1_2_line_48 |  | 39 | 42 | 0.035055 | 0.125 | 0.08 | 261 | 0 | 0.364 | 1 | 1 | cs | TRUE
49 | LV_2764-2_1_2_line_49 |  | 40 | 45 | 0.010001 | 0.125 | 0.08 | 261 | 0 | 0.364 | 1 | 1 | cs | TRUE
50 | LV_2764-2_1_2_line_50 |  | 41 | 42 | 0.040885 | 0.125 | 0.08 | 261 | 0 | 0.364 | 1 | 1 | cs | TRUE
51 | LV_2764-2_1_2_line_51 |  | 44 | 47 | 0.014091 | 0.125 | 0.08 | 261 | 0 | 0.364 | 1 | 1 | cs | TRUE
52 | LV_2764-2_1_2_line_52 |  | 44 | 48 | 0.040289 | 0.125 | 0.08 | 261 | 0 | 0.364 | 1 | 1 | cs | TRUE
53 | LV_2764-2_1_2_line_53 |  | 47 | 62 | 0.012595 | 0.125 | 0.08 | 261 | 0 | 0.364 | 1 | 1 | cs | TRUE
54 | LV_2764-2_1_2_line_54 |  | 49 | 50 | 0.074373 | 0.125 | 0.08 | 261 | 0 | 0.364 | 1 | 2 | cs | TRUE
55 | LV_2764-2_1_2_line_55 |  | 49 | 51 | 0.060985 | 0.125 | 0.08 | 261 | 0 | 0.364 | 1 | 2 | cs | TRUE
56 | LV_2764-2_1_2_line_56 |  | 50 | 52 | 0.017232 | 0.125 | 0.08 | 261 | 0 | 0.364 | 1 | 2 | cs | TRUE
57 | LV_2764-2_1_2_line_57 |  | 50 | 53 | 0.034555 | 0.125 | 0.08 | 261 | 0 | 0.364 | 1 | 1 | cs | TRUE
58 | LV_2764-2_1_2_line_58 |  | 51 | 54 | 0.080086 | 0.125 | 0.08 | 261 | 0 | 0.364 | 1 | 2 | cs | TRUE
59 | LV_2764-2_1_2_line_59 |  | 53 | 55 | 0.0292 | 0.125 | 0.08 | 261 | 0 | 0.364 | 1 | 1 | cs | TRUE
60 | LV_2764-2_1_2_line_60 |  | 53 | 56 | 0.018261 | 0.125 | 0.08 | 261 | 0 | 0.364 | 1 | 1 | cs | TRUE
61 | LV_2764-2_1_2_line_61 |  | 53 | 57 | 0.017825 | 0.125 | 0.08 | 261 | 0 | 0.364 | 1 | 1 | cs | TRUE
62 | LV_2764-2_1_2_line_62 |  | 54 | 58 | 0.022745 | 0.125 | 0.08 | 261 | 0 | 0.364 | 1 | 1 | cs | TRUE
63 | LV_2764-2_1_2_line_63 |  | 54 | 59 | 0.023238 | 0.125 | 0.08 | 261 | 0 | 0.364 | 1 | 1 | cs | TRUE
64 | LV_2764-2_1_2_line_64 |  | 55 | 64 | 0.091147 | 0.125 | 0.08 | 261 | 0 | 0.364 | 1 | 1 | cs | TRUE
65 | LV_2764-2_1_2_line_65 |  | 56 | 65 | 0.029134 | 0.125 | 0.08 | 261 | 0 | 0.364 | 1 | 1 | cs | TRUE
66 | LV_2764-2_1_2_line_66 |  | 57 | 63 | 0.008145 | 0.125 | 0.08 | 261 | 0 | 0.364 | 1 | 1 | cs | TRUE
67 | LV_2764-2_1_2_line_67 |  | 60 | 61 | 0.017979 | 0.125 | 0.08 | 261 | 0 | 0.364 | 1 | 1 | cs | TRUE
68 | LV_2764-2_1_2_line_68 |  | 61 | 87 | 0.038117 | 0.125 | 0.08 | 261 | 0 | 0.364 | 1 | 1 | cs | TRUE
69 | LV_2764-2_1_2_line_69 |  | 62 | 63 | 0.0074861 | 0.125 | 0.08 | 261 | 0 | 0.364 | 1 | 1 | cs | TRUE
70 | LV_2764-2_1_2_line_70 |  | 64 | 69 | 0.010029 | 0.125 | 0.08 | 261 | 0 | 0.364 | 1 | 1 | cs | TRUE
71 | LV_2764-2_1_2_line_71 |  | 64 | 70 | 0.027958 | 0.125 | 0.08 | 261 | 0 | 0.364 | 1 | 1 | cs | TRUE
72 | LV_2764-2_1_2_line_72 |  | 64 | 71 | 0.027997 | 0.125 | 0.08 | 261 | 0 | 0.364 | 1 | 1 | cs | TRUE
73 | LV_2764-2_1_2_line_73 |  | 65 | 66 | 0.0272 | 0.125 | 0.08 | 261 | 0 | 0.364 | 1 | 1 | cs | TRUE
74 | LV_2764-2_1_2_line_74 |  | 66 | 67 | 0.022325 | 0.125 | 0.08 | 261 | 0 | 0.364 | 1 | 1 | cs | TRUE
75 | LV_2764-2_1_2_line_75 |  | 67 | 73 | 0.026509 | 0.125 | 0.08 | 261 | 0 | 0.364 | 1 | 1 | cs | TRUE
76 | LV_2764-2_1_2_line_76 |  | 70 | 74 | 0.055506 | 0.125 | 0.08 | 261 | 0 | 0.364 | 1 | 1 | cs | TRUE
77 | LV_2764-2_1_2_line_77 |  | 70 | 76 | 0.030212 | 0.125 | 0.08 | 261 | 0 | 0.364 | 1 | 1 | cs | TRUE
78 | LV_2764-2_1_2_line_78 |  | 70 | 83 | 0.010515 | 0.125 | 0.08 | 261 | 0 | 0.364 | 1 | 1 | cs | TRUE
79 | LV_2764-2_1_2_line_79 |  | 71 | 84 | 0.018605 | 0.125 | 0.08 | 261 | 0 | 0.364 | 1 | 1 | cs | TRUE
80 | LV_2764-2_1_2_line_80 |  | 71 | 81 | 0.011639 | 0.125 | 0.08 | 261 | 0 | 0.364 | 1 | 1 | cs | TRUE
81 | LV_2764-2_1_2_line_81 |  | 74 | 75 | 0.018282 | 0.125 | 0.08 | 261 | 0 | 0.364 | 1 | 1 | cs | TRUE
82 | LV_2764-2_1_2_line_82 |  | 76 | 77 | 0.01889 | 0.125 | 0.08 | 261 | 0 | 0.364 | 1 | 1 | cs | TRUE
83 | LV_2764-2_1_2_line_83 |  | 78 | 79 | 0.016228 | 0.125 | 0.08 | 261 | 0 | 0.364 | 1 | 1 | cs | TRUE
84 | LV_2764-2_1_2_line_84 |  | 79 | 80 | 0.007812 | 0.125 | 0.08 | 261 | 0 | 0.364 | 1 | 1 | cs | TRUE
85 | LV_2764-2_1_2_line_85 |  | 79 | 81 | 0.0206 | 0.125 | 0.08 | 261 | 0 | 0.364 | 1 | 1 | cs | TRUE
86 | LV_2764-2_1_2_line_86 |  | 81 | 82 | 0.008191 | 0.125 | 0.08 | 261 | 0 | 0.364 | 1 | 1 | cs | TRUE

## trafo
| name | std_type | hv_bus | lv_bus | sn_mva | vn_hv_kv | vn_lv_kv | vk_percent | vkr_percent | pfe_kw | i0_percent | shift_degree | tap_side | tap_neutral | tap_min | tap_max | tap_step_percent | tap_step_degree | tap_pos | tap_phase_shifter | parallel | df | in_service
0 | LV_2764-2_1_2_trafo_54 | 0.63 MVA 20/0.4 kV | 88 | 52 | 0.63 | 20 | 0.4 | 6 | 1.206 | 1.65 | 0.2619 | 150 | hv | 0 | -2 | 2 | 2.5 | 0 | 0 | FALSE | 1 | 1 | TRUE

## line_geodata
| x0 | y0 | x1 | y1 | x2 | y2 | x3 | y3 | x4 | y4 | x5 | y5 | x6 | y6 | x7 | y7 | x8 | y8 | x9 | y9 | x10 | y10 | x11 | y11 | x12 | y12 | x13 | y13 | x14 | y14
0 | 2607019.8418 | 1261346.3696 | 2607018.3653 | 1261325.0618
1 | 2607019.8418 | 1261346.3696 | 2607023.7725 | 1261384.5339
2 | 2607019.8418 | 1261346.3696 | 2607013.8165 | 1261344.5057 | 2607001.3739 | 1261346.2986
3 | 2607027.8795 | 1261424.4099 | 2607023.7725 | 1261384.5339
4 | 2606987.3819 | 1261354.4148 | 2606989.9361 | 1261347.9467 | 2607001.3739 | 1261346.2986
5 | 2607027.8795 | 1261424.4099 | 2607029.0668 | 1261433.4953
6 | 2607029.0668 | 1261433.4953 | 2607070.6844 | 1261428.4187
7 | 2607029.0668 | 1261433.4953 | 2607007.2559 | 1261436.2016
8 | 2607072.8106 | 1261446.2667 | 2607070.6844 | 1261428.4187
9 | 2607070.6844 | 1261428.4187 | 2607069.5953 | 1261419.2334 | 2607107.325 | 1261414.5417 | 2607150.9805 | 1261412.9816 | 2607248.4723 | 1261420.6043 | 2607250.712 | 1261443.7561
10 | 2607250.712 | 1261443.7561 | 2607255.6376 | 1261494.7524 | 2607249.0622 | 1261499.3364
11 | 2607250.712 | 1261443.7561 | 2607236.9791 | 1261444.909
12 | 2606774.5271 | 1261402.5135 | 2606774.2887 | 1261393.5071 | 2606771.7326 | 1261388.6342
13 | 2606780.9929 | 1261401.2978 | 2606778.9808 | 1261401.6735 | 2606774.5271 | 1261402.5135
14 | 2606774.5271 | 1261402.5135 | 2606737.8349 | 1261409.3767
15 | 2606780.9929 | 1261401.2978 | 2606847.2023 | 1261383.8466
16 | 2606780.9929 | 1261401.2978 | 2606783.6906 | 1261427.2946
17 | 2606720.3554 | 1261375.9009 | 2606724.9898 | 1261375.1611 | 2606747.7729 | 1261369.1161 | 2606772.0182 | 1261362.6835 | 2606774.1209 | 1261362.13 | 2606776.3895 | 1261361.4766 | 2606778.9808 | 1261401.6735 | 2606780.9929 | 1261401.2978
18 | 2606737.8349 | 1261409.3767 | 2606741.4793 | 1261404.6665
19 | 2606737.8349 | 1261409.3767 | 2606720.2354 | 1261412.671
20 | 2606723.6987 | 1261391.0149 | 2606720.3554 | 1261375.9009
21 | 2606929.803 | 1261362.0752 | 2606847.2023 | 1261383.8466
22 | 2606787.7525 | 1261466.4386 | 2606783.6906 | 1261427.2946
23 | 2606929.803 | 1261362.0752 | 2606929.3626 | 1261358.55 | 2606938.0287 | 1261357.2036 | 2606978.5708 | 1261350.9355 | 2606987.3819 | 1261354.4148
24 | 2607236.7421 | 1261444.9289 | 2607236.9791 | 1261444.909
25 | 2606930.0038 | 1261799.1729 | 2606919.0727 | 1261798.1338
26 | 2606930.0038 | 1261799.1729 | 2606932.0837 | 1261766.2973
27 | 2606930.0038 | 1261799.1729 | 2606937.1519 | 1261800.4821 | 2606947.621 | 1261802.907 | 2606949.5115 | 1261803.4764
28 | 2606932.0837 | 1261766.2973 | 2606893.9343 | 1261758.1032
29 | 2606932.0837 | 1261766.2973 | 2606932.7067 | 1261756.4696
30 | 2606868.9761 | 1261796.2004 | 2606872.2577 | 1261766.1948
31 | 2606865.0976 | 1261808.0818 | 2606864.3655 | 1261796.095 | 2606868.9761 | 1261796.2004
32 | 2606830.5397 | 1261795.3001 | 2606864.3655 | 1261796.095 | 2606868.9761 | 1261796.2004
33 | 2606893.9343 | 1261758.1032 | 2606875.0195 | 1261755.7798 | 2606872.2577 | 1261766.1948
34 | 2606872.2577 | 1261766.1948 | 2606854.9805 | 1261761.4717
35 | 2606865.0976 | 1261808.0818 | 2606898.3159 | 1261845.5122 | 2606912.664 | 1261861.6731 | 2606912.8087 | 1261866.8657 | 2606902.7152 | 1261871.9687 | 2606892.5113 | 1261874.7588 | 2606878.5983 | 1261886.3951 | 2606864.6553 | 1261884.7669 | 2606854.9931 | 1261888.2359 | 2606849.3735 | 1261887.8069 | 2606837.0269 | 1261886.8811 | 2606820.9365 | 1261885.5173 | 2606806.9781 | 1261890.8495 | 2606787.2338 | 1261896.1751 | 2606779.858 | 1261889.829
36 | 2606865.0976 | 1261808.0818 | 2606849.6738 | 1261822.9235
37 | 2606827.5094 | 1261803.3911 | 2606830.5397 | 1261795.3001
38 | 2606830.5397 | 1261795.3001 | 2606813.9666 | 1261794.236 | 2606801.8144 | 1261792.257
39 | 2606893.9343 | 1261758.1032 | 2606899.1084 | 1261729.9193
40 | 2606932.8317 | 1261754.4975 | 2606932.7067 | 1261756.4696
41 | 2606847.4466 | 1261741.8497 | 2606854.9805 | 1261761.4717
42 | 2606818.9686 | 1261854.0047 | 2606786.5389 | 1261877.9285 | 2606779.858 | 1261889.829
43 | 2607040.2754 | 1261709.6805 | 2607042.3918 | 1261667.6223
44 | 2607043.9945 | 1261635.7727 | 2607042.3918 | 1261667.6223
45 | 2607043.9945 | 1261635.7727 | 2607017.3331 | 1261634.5516 | 2607014.0183 | 1261634.4032 | 2607008.7975 | 1261634.1858
46 | 2607043.9945 | 1261635.7727 | 2607048.3715 | 1261635.9669 | 2607086.6678 | 1261647.7981 | 2607183.4007 | 1261675.6659 | 2607202.6276 | 1261681.6265 | 2607211.3863 | 1261684.35 | 2607209.0555 | 1261705.406
47 | 2607008.7975 | 1261634.1858 | 2607000.729 | 1261633.8428
48 | 2607008.7975 | 1261634.1858 | 2607012.5572 | 1261640.4056 | 2607011.5658 | 1261668.1754
49 | 2607199.1199 | 1261704.0264 | 2607209.0555 | 1261705.406
50 | 2607010.1069 | 1261709.0349 | 2607011.5658 | 1261668.1754
51 | 2607000.729 | 1261633.8428 | 2606987.0404 | 1261633.2708 | 2606986.6508 | 1261633.2543
52 | 2607000.729 | 1261633.8428 | 2607001.8221 | 1261607.5595 | 2606998.8055 | 1261603.6978 | 2606989.7261 | 1261603.4584
53 | 2606974.0675 | 1261632.7219 | 2606986.6508 | 1261633.2543
54 | 2606942.7528 | 1261596.8277 | 2606944.3887 | 1261570.0558 | 2606946.8616 | 1261529.709 | 2606946.5059 | 1261522.5894
55 | 2606941.4331 | 1261461.8232 | 2606943.992 | 1261490.1121 | 2606945.9854 | 1261512.1738 | 2606946.5059 | 1261522.5894
56 | 2606942.7528 | 1261596.8277 | 2606948.974 | 1261598.436 | 2606953.2559 | 1261602.7217 | 2606958.0092 | 1261603.3054
57 | 2606940.6408 | 1261631.3154 | 2606942.7528 | 1261596.8277
58 | 2606941.4331 | 1261461.8232 | 2606939.1123 | 1261436.1141 | 2606950.8833 | 1261433.9708 | 2606983.7751 | 1261429.8841 | 2606984.6836 | 1261439.0025
59 | 2606940.6408 | 1261631.3154 | 2606911.8547 | 1261636.6968
60 | 2606940.6408 | 1261631.3154 | 2606939.4855 | 1261649.5402
61 | 2606940.6408 | 1261631.3154 | 2606958.4502 | 1261632.0648
62 | 2606984.6836 | 1261439.0025 | 2607007.2559 | 1261436.2016
63 | 2606984.6836 | 1261439.0025 | 2606986.9883 | 1261462.1262
64 | 2606911.8547 | 1261636.6968 | 2606844.227 | 1261645.5694 | 2606822.7 | 1261654.2173
65 | 2606939.4855 | 1261649.5402 | 2606937.6422 | 1261678.6156
66 | 2606958.4502 | 1261632.0648 | 2606966.5881 | 1261632.4072
67 | 2606787.7525 | 1261466.4386 | 2606770.2401 | 1261470.5069
68 | 2606770.2401 | 1261470.5069 | 2606760.366 | 1261472.8008 | 2606733.1116 | 1261479.1309
69 | 2606974.0675 | 1261632.7219 | 2606966.5881 | 1261632.4072
70 | 2606822.7 | 1261654.2173 | 2606821.6567 | 1261644.2427
71 | 2606795.4576 | 1261660.5017 | 2606816.2643 | 1261655.6999 | 2606819.8062 | 1261654.8811 | 2606822.7 | 1261654.2173
72 | 2606816.5308 | 1261679.6943 | 2606819.8062 | 1261654.8811 | 2606822.7 | 1261654.2173
73 | 2606937.6422 | 1261678.6156 | 2606935.9213 | 1261705.7612
74 | 2606934.5089 | 1261728.0416 | 2606935.9213 | 1261705.7612
75 | 2606932.8317 | 1261754.4975 | 2606934.5089 | 1261728.0416
76 | 2606777.3331 | 1261705.0114 | 2606780.199 | 1261682.4548 | 2606781.9607 | 1261663.6218 | 2606795.4576 | 1261660.5017
77 | 2606766.0222 | 1261667.3062 | 2606781.9607 | 1261663.6218 | 2606795.4576 | 1261660.5017
78 | 2606795.4576 | 1261660.5017 | 2606800.5686 | 1261651.3123
79 | 2606816.5308 | 1261679.6943 | 2606811.9394 | 1261682.4798 | 2606798.7174 | 1261681.8898
80 | 2606815.0108 | 1261691.2337 | 2606816.5308 | 1261679.6943
81 | 2606777.3331 | 1261705.0114 | 2606795.5982 | 1261705.7992
82 | 2606766.0222 | 1261667.3062 | 2606767.308 | 1261648.4604
83 | 2606812.313 | 1261711.6557 | 2606810.7626 | 1261723.4286 | 2606815.1144 | 1261723.2959
84 | 2606812.313 | 1261711.6557 | 2606818.9758 | 1261715.7661
85 | 2606812.313 | 1261711.6557 | 2606815.0108 | 1261691.2337
86 | 2606815.0108 | 1261691.2337 | 2606822.5108 | 1261694.5779

## bus_geodata
| x | y | coords
0 | 2607018.3653 | 1261325.0618
1 | 2607019.8418 | 1261346.3696
2 | 2607023.7725 | 1261384.5339
3 | 2607001.3739 | 1261346.2986
4 | 2607027.8795 | 1261424.4099
5 | 2607029.0668 | 1261433.4953
6 | 2607070.6844 | 1261428.4187
7 | 2607072.8106 | 1261446.2667
8 | 2607250.712 | 1261443.7561
9 | 2606774.5271 | 1261402.5135
10 | 2606771.7326 | 1261388.6342
11 | 2606780.9929 | 1261401.2978
12 | 2606737.8349 | 1261409.3767
13 | 2606720.3554 | 1261375.9009
14 | 2606723.6987 | 1261391.0149
15 | 2606847.2023 | 1261383.8466
16 | 2606783.6906 | 1261427.2946
17 | 2606987.3819 | 1261354.4148
18 | 2606929.803 | 1261362.0752
19 | 2607249.0622 | 1261499.3364
20 | 2607236.9791 | 1261444.909
21 | 2606919.0727 | 1261798.1338
22 | 2606930.0038 | 1261799.1729
23 | 2606932.0837 | 1261766.2973
24 | 2606949.5115 | 1261803.4764
25 | 2606868.9761 | 1261796.2004
26 | 2606872.2577 | 1261766.1948
27 | 2606865.0976 | 1261808.0818
28 | 2606830.5397 | 1261795.3001
29 | 2606893.9343 | 1261758.1032
30 | 2606932.7067 | 1261756.4696
31 | 2606854.9805 | 1261761.4717
32 | 2606779.858 | 1261889.829
33 | 2606849.6738 | 1261822.9235
34 | 2606827.5094 | 1261803.3911
35 | 2606801.8144 | 1261792.257
36 | 2607040.2754 | 1261709.6805
37 | 2607042.3918 | 1261667.6223
38 | 2607043.9945 | 1261635.7727
39 | 2607008.7975 | 1261634.1858
40 | 2607209.0555 | 1261705.406
41 | 2607010.1069 | 1261709.0349
42 | 2607011.5657 | 1261668.1754
43 | 2606818.9686 | 1261854.0047
44 | 2607000.729 | 1261633.8428
45 | 2607199.1199 | 1261704.0264
46 | 2607236.7421 | 1261444.9289
47 | 2606986.6508 | 1261633.2543
48 | 2606989.7261 | 1261603.4584
49 | 2606946.5059 | 1261522.5894
50 | 2606942.7528 | 1261596.8277
51 | 2606941.4331 | 1261461.8232
52 | 2606958.0092 | 1261603.3054
53 | 2606940.6408 | 1261631.3154
54 | 2606984.6836 | 1261439.0025
55 | 2606911.8547 | 1261636.6968
56 | 2606939.4855 | 1261649.5402
57 | 2606958.4502 | 1261632.0648
58 | 2607007.2559 | 1261436.2016
59 | 2606986.9883 | 1261462.1262
60 | 2606787.7525 | 1261466.4386
61 | 2606770.2401 | 1261470.5069
62 | 2606974.0675 | 1261632.7219
63 | 2606966.5881 | 1261632.4072
64 | 2606822.7 | 1261654.2173
65 | 2606937.6422 | 1261678.6156
66 | 2606935.9213 | 1261705.7612
67 | 2606934.5089 | 1261728.0416
68 | 2606899.1084 | 1261729.9193
69 | 2606821.6567 | 1261644.2427
70 | 2606795.4576 | 1261660.5017
71 | 2606816.5308 | 1261679.6943
72 | 2606847.4466 | 1261741.8497
73 | 2606932.8317 | 1261754.4975
74 | 2606777.3331 | 1261705.0114
75 | 2606795.5982 | 1261705.7992
76 | 2606766.0222 | 1261667.3062
77 | 2606767.308 | 1261648.4604
78 | 2606815.1144 | 1261723.2959
79 | 2606812.313 | 1261711.6557
80 | 2606818.9758 | 1261715.7661
81 | 2606815.0108 | 1261691.2337
82 | 2606822.5108 | 1261694.5779
83 | 2606800.5686 | 1261651.3123
84 | 2606798.7174 | 1261681.8898
85 | 2606720.2354 | 1261412.671
86 | 2606741.4793 | 1261404.6665
87 | 2606733.1116 | 1261479.1309
88 | 2606942.7528 | 1261596.8277

## line_std_types
| c_nf_per_km | r_ohm_per_km | x_ohm_per_km | max_i_ka | type | q_mm2 | alpha | voltage_rating
NAYY 4x50 SE | 210 | 0.642 | 0.083 | 0.142 | cs | 50 | 0.00403 | LV
NAYY 4x120 SE | 264 | 0.225 | 0.08 | 0.242 | cs | 120 | 0.00403 | LV
NAYY 4x150 SE | 261 | 0.208 | 0.08 | 0.27 | cs | 150 | 0.00403 | LV
NA2XS2Y 1x95 RM/25 12/20 kV | 216 | 0.313 | 0.132 | 0.252 | cs | 95 | 0.00403 | MV
NA2XS2Y 1x185 RM/25 12/20 kV | 273 | 0.161 | 0.117 | 0.362 | cs | 185 | 0.00403 | MV
NA2XS2Y 1x240 RM/25 12/20 kV | 304 | 0.122 | 0.112 | 0.421 | cs | 240 | 0.00403 | MV
NA2XS2Y 1x95 RM/25 6/10 kV | 315 | 0.313 | 0.123 | 0.249 | cs | 95 | 0.00403 | MV
NA2XS2Y 1x185 RM/25 6/10 kV | 406 | 0.161 | 0.11 | 0.358 | cs | 185 | 0.00403 | MV
NA2XS2Y 1x240 RM/25 6/10 kV | 456 | 0.122 | 0.105 | 0.416 | cs | 240 | 0.00403 | MV
NA2XS2Y 1x150 RM/25 12/20 kV | 250 | 0.206 | 0.116 | 0.319 | cs | 150 | 0.00403 | MV
NA2XS2Y 1x120 RM/25 12/20 kV | 230 | 0.253 | 0.119 | 0.283 | cs | 120 | 0.00403 | MV
NA2XS2Y 1x70 RM/25 12/20 kV | 190 | 0.443 | 0.132 | 0.22 | cs | 70 | 0.00403 | MV
NA2XS2Y 1x150 RM/25 6/10 kV | 360 | 0.206 | 0.11 | 0.315 | cs | 150 | 0.00403 | MV
NA2XS2Y 1x120 RM/25 6/10 kV | 340 | 0.253 | 0.113 | 0.28 | cs | 120 | 0.00403 | MV
NA2XS2Y 1x70 RM/25 6/10 kV | 280 | 0.443 | 0.123 | 0.217 | cs | 70 | 0.00403 | MV
N2XS(FL)2Y 1x120 RM/35 64/110 kV | 112 | 0.153 | 0.166 | 0.366 | cs | 120 | 0.00393 | HV
N2XS(FL)2Y 1x185 RM/35 64/110 kV | 125 | 0.099 | 0.156 | 0.457 | cs | 185 | 0.00393 | HV
N2XS(FL)2Y 1x240 RM/35 64/110 kV | 135 | 0.075 | 0.149 | 0.526 | cs | 240 | 0.00393 | HV
N2XS(FL)2Y 1x300 RM/35 64/110 kV | 144 | 0.06 | 0.144 | 0.588 | cs | 300 | 0.00393 | HV
15-AL1/3-ST1A 0.4 | 11 | 1.8769 | 0.35 | 0.105 | ol | 16 | 0.00403 | LV
24-AL1/4-ST1A 0.4 | 11.25 | 1.2012 | 0.335 | 0.14 | ol | 24 | 0.00403 | LV
48-AL1/8-ST1A 0.4 | 12.2 | 0.5939 | 0.3 | 0.21 | ol | 48 | 0.00403 | LV
94-AL1/15-ST1A 0.4 | 13.2 | 0.306 | 0.29 | 0.35 | ol | 94 | 0.00403 | LV
34-AL1/6-ST1A 10.0 | 9.7 | 0.8342 | 0.36 | 0.17 | ol | 34 | 0.00403 | MV
48-AL1/8-ST1A 10.0 | 10.1 | 0.5939 | 0.35 | 0.21 | ol | 48 | 0.00403 | MV
70-AL1/11-ST1A 10.0 | 10.4 | 0.4132 | 0.339 | 0.29 | ol | 70 | 0.00403 | MV
94-AL1/15-ST1A 10.0 | 10.75 | 0.306 | 0.33 | 0.35 | ol | 94 | 0.00403 | MV
122-AL1/20-ST1A 10.0 | 11.1 | 0.2376 | 0.323 | 0.41 | ol | 122 | 0.00403 | MV
149-AL1/24-ST1A 10.0 | 11.25 | 0.194 | 0.315 | 0.47 | ol | 149 | 0.00403 | MV
34-AL1/6-ST1A 20.0 | 9.15 | 0.8342 | 0.382 | 0.17 | ol | 34 | 0.00403 | MV
48-AL1/8-ST1A 20.0 | 9.5 | 0.5939 | 0.372 | 0.21 | ol | 48 | 0.00403 | MV
70-AL1/11-ST1A 20.0 | 9.7 | 0.4132 | 0.36 | 0.29 | ol | 70 | 0.00403 | MV
94-AL1/15-ST1A 20.0 | 10 | 0.306 | 0.35 | 0.35 | ol | 94 | 0.00403 | MV
122-AL1/20-ST1A 20.0 | 10.3 | 0.2376 | 0.344 | 0.41 | ol | 122 | 0.00403 | MV
149-AL1/24-ST1A 20.0 | 10.5 | 0.194 | 0.337 | 0.47 | ol | 149 | 0.00403 | MV
184-AL1/30-ST1A 20.0 | 10.75 | 0.1571 | 0.33 | 0.535 | ol | 184 | 0.00403 | MV
243-AL1/39-ST1A 20.0 | 11 | 0.1188 | 0.32 | 0.645 | ol | 243 | 0.00403 | MV
48-AL1/8-ST1A 110.0 | 8 | 0.5939 | 0.46 | 0.21 | ol | 48 | 0.00403 | HV
70-AL1/11-ST1A 110.0 | 8.4 | 0.4132 | 0.45 | 0.29 | ol | 70 | 0.00403 | HV
94-AL1/15-ST1A 110.0 | 8.65 | 0.306 | 0.44 | 0.35 | ol | 94 | 0.00403 | HV
122-AL1/20-ST1A 110.0 | 8.5 | 0.2376 | 0.43 | 0.41 | ol | 122 | 0.00403 | HV
149-AL1/24-ST1A 110.0 | 8.75 | 0.194 | 0.41 | 0.47 | ol | 149 | 0.00403 | HV
184-AL1/30-ST1A 110.0 | 8.8 | 0.1571 | 0.4 | 0.535 | ol | 184 | 0.00403 | HV
243-AL1/39-ST1A 110.0 | 9 | 0.1188 | 0.39 | 0.645 | ol | 243 | 0.00403 | HV
305-AL1/39-ST1A 110.0 | 9.2 | 0.0949 | 0.38 | 0.74 | ol | 305 | 0.00403 | HV
490-AL1/64-ST1A 110.0 | 9.75 | 0.059 | 0.37 | 0.96 | ol | 490 | 0.00403 | HV
679-AL1/86-ST1A 110.0 | 9.95 | 0.042 | 0.36 | 1.15 | ol | 679 | 0.00403 | HV
490-AL1/64-ST1A 220.0 | 10 | 0.059 | 0.285 | 0.96 | ol | 490 | 0.00403 | HV
679-AL1/86-ST1A 220.0 | 11.7 | 0.042 | 0.275 | 1.15 | ol | 679 | 0.00403 | HV
490-AL1/64-ST1A 380.0 | 11 | 0.059 | 0.253 | 0.96 | ol | 490 | 0.00403 | HV
679-AL1/86-ST1A 380.0 | 14.6 | 0.042 | 0.25 | 1.15 | ol | 679 | 0.00403 | HV

## trafo_std_types
| i0_percent | pfe_kw | vkr_percent | sn_mva | vn_lv_kv | vn_hv_kv | vk_percent | shift_degree | vector_group | tap_side | tap_neutral | tap_min | tap_max | tap_step_degree | tap_step_percent | tap_phase_shifter
160 MVA 380/110 kV | 0.06 | 60 | 0.25 | 160 | 110 | 380 | 12.2 | 0 | Yy0 | hv | 0 | -9 | 9 | 0 | 1.5 | FALSE
100 MVA 220/110 kV | 0.06 | 55 | 0.26 | 100 | 110 | 220 | 12 | 0 | Yy0 | hv | 0 | -9 | 9 | 0 | 1.5 | FALSE
63 MVA 110/20 kV | 0.04 | 22 | 0.32 | 63 | 20 | 110 | 18 | 150 | YNd5 | hv | 0 | -9 | 9 | 0 | 1.5 | FALSE
40 MVA 110/20 kV | 0.05 | 18 | 0.34 | 40 | 20 | 110 | 16.2 | 150 | YNd5 | hv | 0 | -9 | 9 | 0 | 1.5 | FALSE
25 MVA 110/20 kV | 0.07 | 14 | 0.41 | 25 | 20 | 110 | 12 | 150 | YNd5 | hv | 0 | -9 | 9 | 0 | 1.5 | FALSE
63 MVA 110/10 kV | 0.04 | 22 | 0.32 | 63 | 10 | 110 | 18 | 150 | YNd5 | hv | 0 | -9 | 9 | 0 | 1.5 | FALSE
40 MVA 110/10 kV | 0.05 | 18 | 0.34 | 40 | 10 | 110 | 16.2 | 150 | YNd5 | hv | 0 | -9 | 9 | 0 | 1.5 | FALSE
25 MVA 110/10 kV | 0.07 | 14 | 0.41 | 25 | 10 | 110 | 12 | 150 | YNd5 | hv | 0 | -9 | 9 | 0 | 1.5 | FALSE
0.25 MVA 20/0.4 kV | 0.32 | 0.8 | 1.44 | 0.25 | 0.4 | 20 | 6 | 150 | Yzn5 | hv | 0 | -2 | 2 | 0 | 2.5 | FALSE
0.4 MVA 20/0.4 kV | 0.3375 | 1.35 | 1.425 | 0.4 | 0.4 | 20 | 6 | 150 | Dyn5 | hv | 0 | -2 | 2 | 0 | 2.5 | FALSE
0.63 MVA 20/0.4 kV | 0.2619 | 1.65 | 1.206 | 0.63 | 0.4 | 20 | 6 | 150 | Dyn5 | hv | 0 | -2 | 2 | 0 | 2.5 | FALSE
0.25 MVA 10/0.4 kV | 0.24 | 0.6 | 1.2 | 0.25 | 0.4 | 10 | 4 | 150 | Dyn5 | hv | 0 | -2 | 2 | 0 | 2.5 | FALSE
0.4 MVA 10/0.4 kV | 0.2375 | 0.95 | 1.325 | 0.4 | 0.4 | 10 | 4 | 150 | Dyn5 | hv | 0 | -2 | 2 | 0 | 2.5 | FALSE
0.63 MVA 10/0.4 kV | 0.1873 | 1.18 | 1.0794 | 0.63 | 0.4 | 10 | 4 | 150 | Dyn5 | hv | 0 | -2 | 2 | 0 | 2.5 | FALSE

## trafo3w_std_types
| sn_hv_mva | sn_mv_mva | sn_lv_mva | vn_hv_kv | vn_mv_kv | vn_lv_kv | vk_hv_percent | vk_mv_percent | vk_lv_percent | vkr_hv_percent | vkr_mv_percent | vkr_lv_percent | pfe_kw | i0_percent | shift_mv_degree | shift_lv_degree | vector_group | tap_side | tap_neutral | tap_min | tap_max | tap_step_percent
63/25/38 MVA 110/20/10 kV | 63 | 25 | 38 | 110 | 20 | 10 | 10.4 | 10.4 | 10.4 | 0.28 | 0.32 | 0.35 | 35 | 0.89 | 0 | 0 | YN0yn0yn0 | hv | 0 | -10 | 10 | 1.2
63/25/38 MVA 110/10/10 kV | 63 | 25 | 38 | 110 | 10 | 10 | 10.4 | 10.4 | 10.4 | 0.28 | 0.32 | 0.35 | 35 | 0.89 | 0 | 0 | YN0yn0yn0 | hv | 0 | -10 | 10 | 1.2

## fuse_std_types
| fuse_type | i_rated_a | t_avg | t_min | t_total | x_avg | x_min | x_total
HV 100A | HV 100A | 100 | 0 | [10.0, 3.64, 0.854, 0.281, 0.1, 0.0531, 0.022, 0.01] | [10.0, 4.267, 1.21, 0.403, 0.1, 0.058, 0.022, 0.01] | 0 | [300.0, 350.0, 450.0, 550.0, 700.0, 850.0, 1200.0, 1752.0] | [600.0, 700.0, 900.0, 1150.0, 1665.0, 2000.0, 3000.0, 4313.0]
HV 10A | HV 10A | 10 | 0 | [10.0, 1675.0, 0.344, 0.156, 0.1, 0.0417, 0.0171, 0.01] | [10.0, 1.3, 0.3, 0.155, 0.1, 0.0555, 0.023, 0.01] | 0 | [30.0, 32.0, 35.0, 37.0, 39.0, 50.0, 70.0, 88.0] | [60.0, 70.0, 80.0, 87.0, 94.0, 110.0, 150.0, 216.0]
HV 125A | HV 125A | 125 | 0 | [10.0, 1.82, 0.344, 0.1, 0.0467, 0.0269, 0.01] | [10.0, 2.478, 0.426, 0.1, 0.0427, 0.0211, 0.01] | 0 | [375.0, 500.0, 700.0, 925.0, 1200.0, 1500.0, 2341.0] | [750.0, 1000.0, 1500.0, 2200.0, 3000.0, 4000.0, 5765.0]
HV 160A | HV 160A | 160 | 0 | [10.0, 4.15, 1.03, 0.198, 0.1, 0.051, 0.0172, 0.01] | [10.0, 2.3, 0.734, 0.274, 0.1, 0.046, 0.0177, 0.01] | 0 | [480.0, 550.0, 700.0, 1000.0, 1260.0, 1600.0, 2500.0, 3227.0] | [960.0, 1300.0, 1700.0, 2200.0, 2996.0, 4000.0, 6000.0, 7946.0]
HV 16A | HV 16A | 16 | 0 | [10.0, 0.352, 0.164, 0.1, 0.0649, 0.0342, 0.01] | [10.0, 2.34, 0.722, 0.181, 0.1, 0.055, 0.0296, 0.01] | 0 | [48.0, 60.0, 65.0, 71.0, 80.0, 100.0, 162.0] | [96.0, 110.0, 125.0, 150.0, 168.0, 200.0, 250.0, 398.0]
HV 200A | HV 200A | 200 | 0 | [10.0, 4.267, 1.21, 0.403, 0.1, 0.058, 0.022, 0.01] | [10.0, 3.73, 1.654, 0.328, 0.1, 0.0531, 0.019, 0.01] | 0 | [600.0, 700.0, 900.0, 1150.0, 1665.0, 2000.0, 3000.0, 4313.0] | [1200.0, 1500.0, 1800.0, 2700.0, 3960.0, 5000.0, 7500.0, 10620.0]
HV 20A | HV 20A | 20 | 0 | [10.0, 1.3, 0.3, 0.155, 0.1, 0.0555, 0.023, 0.01] | [10.0, 1.3, 0.161, 0.1, 0.0611, 0.0399, 0.0141, 0.01] | 0 | [60.0, 70.0, 80.0, 87.0, 94.0, 110.0, 150.0, 216.0] | [120.0, 150.0, 200.0, 223.0, 260.0, 300.0, 450.0, 532.0]
HV 25A | HV 25A | 25 | 0 | [10.0, 2.512, 0.833, 0.299, 0.1, 0.0372, 0.0223, 0.01] | [10.0, 3.125, 0.597, 0.198, 0.1, 0.0378, 0.022, 0.01] | 0 | [75.0, 82.0, 90.0, 100.0, 124.0, 170.0, 200.0, 289.0] | [150.0, 170.0, 210.0, 250.0, 294.0, 400.0, 500.0, 711.0]
HV 31.5A | HV 31.5A | 31.5 | 0 | [10.0, 2.34, 0.722, 0.181, 0.1, 0.055, 0.0296, 0.01] | [10.0, 2.84, 0.368, 0.164, 0.1, 0.0621, 0.0378, 0.0195, 0.01] | 0 | [95.0, 110.0, 125.0, 150.0, 165.0, 200.0, 250.0, 390.0] | [189.0, 220.0, 300.0, 350.0, 393.0, 450.0, 530.0, 700.0, 960.0]
HV 40A | HV 40A | 40 | 0 | [10.0, 1.3, 0.161, 0.1, 0.0611, 0.0399, 0.0141, 0.01] | [10.0, 2.05, 0.369, 0.198, 0.1, 0.051, 0.0298, 0.01] | 0 | [120.0, 150.0, 200.0, 223.0, 260.0, 300.0, 450.0, 532.0] | [240.0, 300.0, 400.0, 450.0, 530.0, 650.0, 800.0, 1311.0]
HV 50A | HV 50A | 50 | 0 | [10.0, 3.215, 0.597, 0.198, 0.1, 0.0378, 0.022, 0.01] | [10.0, 3.64, 0.854, 0.281, 0.1, 0.0531, 0.022, 0.01] | 0 | [150.0, 170.0, 210.0, 250.0, 294.0, 400.0, 500.0, 711.0] | [300.0, 350.0, 450.0, 550.0, 700.0, 850.0, 1200.0, 1752.0]
HV 6.3A | HV 6.3A | 6.3 | 0 | [10.0, 1.39, 0.344, 0.168, 0.1, 0.056, 0.0263, 0.01] | [10.0, 1.711, 0.516, 0.198, 0.1, 0.0634, 0.0303, 0.01] | 0 | [19.0, 19.5, 20.4, 20.8, 22.0, 25.0, 32.0, 48.0] | [38.0, 40.0, 43.0, 48.0, 53.0, 60.0, 75.0, 118.0]
HV 63A | HV 63A | 63 | 0 | [10.0, 2.84, 0.368, 0.164, 0.1, 0.0621, 0.0378, 0.0195, 0.01] | [10.0, 1.82, 0.344, 0.1, 0.0467, 0.0269, 0.01] | 0 | [189.0, 220.0, 300.0, 350.0, 393.0, 450.0, 530.0, 700.0, 961.0] | [378.0, 500.0, 700.0, 934.0, 1200.0, 1500.0, 2366.0]
HV 80A | HV 80A | 80 | 0 | [10.0, 2.05, 0.369, 0.198, 0.1, 0.051, 0.0298, 0.01] | [10.0, 4.15, 1.03, 0.198, 0.1, 0.051, 0.0172, 0.01] | 0 | [240.0, 300.0, 400.0, 450.0, 530.0, 650.0, 800.0, 1311.0] | [480.0, 550.0, 700.0, 1000.0, 1260.0, 1600.0, 2500.0, 3227.0]
Siemens NH-1-100 | Siemens NH-1-100 | 100 | [5400.0, 2000.0, 400.0, 20.0, 1.0, 0.2, 0.012, 0.004] | 0 | 0 | [150.0, 190.0, 250.0, 430.0, 900.0, 1250.0, 2700.0, 3600.0] | 0 | 0
Siemens NH-1-125 | Siemens NH-1-125 | 125 | [4800.0, 120.0, 7.0, 0.1, 0.004] | 0 | 0 | [180.0, 400.0, 740.0, 2000.0, 4250.0] | 0 | 0
Siemens NH-1-16 | Siemens NH-1-16 | 16 | [4000.0, 400.0, 2.0, 0.1, 0.04, 0.01] | 0 | 0 | [26.0, 35.0, 75.0, 150.0, 200.0, 300.0] | 0 | 0
Siemens NH-1-160 | Siemens NH-1-160 | 160 | [4800.0, 120.0, 7.0, 0.1, 0.004] | 0 | 0 | [210.0, 500.0, 900.0, 2300.0, 5000.0] | 0 | 0
Siemens NH-1-25 | Siemens NH-1-25 | 25 | [4000.0, 1000.0, 10.0, 0.2, 0.02, 0.01] | 0 | 0 | [40.0, 50.0, 100.0, 210.0, 400.0, 500.0] | 0 | 0
Siemens NH-1-50 | Siemens NH-1-50 | 50 | [4000.0, 40.0, 4.0, 1.0, 0.02, 0.01] | 0 | 0 | [86.0, 200.0, 300.0, 400.0, 1000.0, 1280.0] | 0 | 0
Siemens NH-1-63 | Siemens NH-1-63 | 63 | [4000.0, 100.0, 10.0, 2.0, 0.04, 0.01] | 0 | 0 | [100.0, 200.0, 300.0, 400.0, 1000.0, 1500.0] | 0 | 0
Siemens NH-1-80 | Siemens NH-1-80 | 80 | [4800.0, 120.0, 7.0, 0.1, 0.01] | 0 | 0 | [150.58, 250.0, 450.0, 1150.0, 2470.0] | 0 | 0
Siemens NH-2-1000 | Siemens NH-2-1000 | 1000 | [4800.0, 120.0, 7.0, 0.1, 0.004] | 0 | 0 | [1900.0, 3500.0, 8400.0, 24000.0, 52000.0] | 0 | 0
Siemens NH-2-200 | Siemens NH-2-200 | 200 | [4800.0, 120.0, 7.0, 0.1, 0.004] | 0 | 0 | [280.0, 650.0, 1200.0, 3000.0, 7000.0] | 0 | 0
Siemens NH-2-224 | Siemens NH-2-224 | 224 | [4800.0, 120.0, 7.0, 0.2, 0.04, 0.004] | 0 | 0 | [400.0, 750.0, 1453.0, 3025.0, 4315.0, 7600.0] | 0 | 0
Siemens NH-2-250 | Siemens NH-2-250 | 250 | [4800.0, 120.0, 7.0, 0.1, 0.004] | 0 | 0 | [450.0, 800.0, 1650.0, 4000.0, 8500.0] | 0 | 0
Siemens NH-2-315 | Siemens NH-2-315 | 315 | [4800.0, 120.0, 7.0, 0.1, 0.004] | 0 | 0 | [550.0, 920.0, 1900.0, 5000.0, 11000.0] | 0 | 0
Siemens NH-2-355 | Siemens NH-2-355 | 355 | [4800.0, 120.0, 6.0, 0.1, 0.004] | 0 | 0 | [650.0, 1116.27, 2350.0, 5840.0, 12790.0] | 0 | 0
Siemens NH-2-400 | Siemens NH-2-400 | 400 | [4800.0, 120.0, 7.0, 0.1, 0.004] | 0 | 0 | [720.0, 1350.0, 2800.0, 6500.0, 15000.0] | 0 | 0
Siemens NH-2-425 | Siemens NH-2-425 | 425 | [4800.0, 120.0, 7.0, 0.1, 0.004] | 0 | 0 | [850.0, 1500.0, 3050.0, 7500.0, 16500.0] | 0 | 0
Siemens NH-2-630 | Siemens NH-2-630 | 630 | [4800.0, 120.0, 7.0, 0.1, 0.004] | 0 | 0 | [1200.0, 2000.0, 4800.0, 12000.0, 26000.0] | 0 | 0

## dtypes
| element | column | dtype
0 | bus | name | object
1 | bus | vn_kv | float64
2 | bus | type | object
3 | bus | zone | object
4 | bus | in_service | bool
5 | load | name | object
6 | load | bus | uint32
7 | load | p_mw | float64
8 | load | q_mvar | float64
9 | load | const_z_percent | float64
10 | load | const_i_percent | float64
11 | load | sn_mva | float64
12 | load | scaling | float64
13 | load | in_service | bool
14 | load | type | object
15 | ext_grid | name | object
16 | ext_grid | bus | uint32
17 | ext_grid | vm_pu | float64
18 | ext_grid | va_degree | float64
19 | ext_grid | slack_weight | float64
20 | ext_grid | in_service | bool
21 | line | name | object
22 | line | std_type | object
23 | line | from_bus | uint32
24 | line | to_bus | uint32
25 | line | length_km | float64
26 | line | r_ohm_per_km | float64
27 | line | x_ohm_per_km | float64
28 | line | c_nf_per_km | float64
29 | line | g_us_per_km | float64
30 | line | max_i_ka | float64
31 | line | df | float64
32 | line | parallel | uint32
33 | line | type | object
34 | line | in_service | bool
35 | trafo | name | object
36 | trafo | std_type | object
37 | trafo | hv_bus | uint32
38 | trafo | lv_bus | uint32
39 | trafo | sn_mva | float64
40 | trafo | vn_hv_kv | float64
41 | trafo | vn_lv_kv | float64
42 | trafo | vk_percent | float64
43 | trafo | vkr_percent | float64
44 | trafo | pfe_kw | float64
45 | trafo | i0_percent | float64
46 | trafo | shift_degree | float64
47 | trafo | tap_side | object
48 | trafo | tap_neutral | int32
49 | trafo | tap_min | int32
50 | trafo | tap_max | int32
51 | trafo | tap_step_percent | float64
52 | trafo | tap_step_degree | float64
53 | trafo | tap_pos | int32
54 | trafo | tap_phase_shifter | bool
55 | trafo | parallel | uint32
56 | trafo | df | float64
57 | trafo | in_service | bool
58 | line_geodata | coords | object
59 | bus_geodata | x | float64
60 | bus_geodata | y | float64
61 | bus_geodata | coords | object

## parameters
| version | format_version | converged | OPF_converged | name | f_hz | sn_mva
0 | 2.14.6 | 2.14.0 | FALSE | FALSE |  | 50 | 1