## bus
| name | vn_kv | type | zone | in_service
0 | bus_LV_2764-4_0_6_node_0 | 0.4 | n |  | TRUE
1 | bus_LV_2764-4_0_6_node_1 | 0.4 | n |  | TRUE
2 | bus_LV_2764-4_0_6_node_2 | 0.4 | n |  | TRUE
3 | bus_LV_2764-4_0_6_node_3 | 0.4 | n |  | TRUE
4 | bus_LV_2764-4_0_6_node_7 | 0.4 | n |  | TRUE
5 | bus_LV_2764-4_0_6_node_4 | 0.4 | n |  | TRUE
6 | bus_LV_2764-4_0_6_node_84 | 0.4 | n |  | TRUE
7 | bus_LV_2764-4_0_6_node_85 | 0.4 | n |  | TRUE
8 | bus_LV_2764-4_0_6_node_83 | 0.4 | n |  | TRUE
9 | bus_LV_2764-4_0_6_node_101 | 0.4 | n |  | TRUE
10 | bus_LV_2764-4_0_6_node_167 | 0.4 | n |  | TRUE
11 | bus_LV_2764-4_0_6_node_5 | 0.4 | n |  | TRUE
12 | bus_LV_2764-4_0_6_node_126 | 0.4 | n |  | TRUE
13 | bus_LV_2764-4_0_6_node_125 | 0.4 | n |  | TRUE
14 | bus_LV_2764-4_0_6_node_6 | 0.4 | n |  | TRUE
15 | bus_LV_2764-4_0_6_node_131 | 0.4 | n |  | TRUE
16 | bus_LV_2764-4_0_6_node_139 | 0.4 | n |  | TRUE
17 | bus_LV_2764-4_0_6_node_145 | 0.4 | n |  | TRUE
18 | bus_LV_2764-4_0_6_node_141 | 0.4 | n |  | TRUE
19 | bus_LV_2764-4_0_6_node_86 | 0.4 | n |  | TRUE
20 | bus_LV_2764-4_0_6_node_105 | 0.4 | n |  | TRUE
21 | bus_LV_2764-4_0_6_node_100 | 0.4 | n |  | TRUE
22 | bus_LV_2764-4_0_6_node_166 | 0.4 | n |  | TRUE
23 | bus_LV_2764-4_0_6_node_133 | 0.4 | n |  | TRUE
24 | bus_LV_2764-4_0_6_node_124 | 0.4 | n |  | TRUE
25 | bus_LV_2764-4_0_6_node_132 | 0.4 | n |  | TRUE
26 | bus_LV_2764-4_0_6_node_128 | 0.4 | n |  | TRUE
27 | bus_LV_2764-4_0_6_node_168 | 0.4 | n |  | TRUE
28 | bus_LV_2764-4_0_6_node_142 | 0.4 | n |  | TRUE
29 | bus_LV_2764-4_0_6_node_8 | 0.4 | n |  | TRUE
30 | bus_LV_2764-4_0_6_node_9 | 0.4 | n |  | TRUE
31 | bus_LV_2764-4_0_6_node_10 | 0.4 | n |  | TRUE
32 | bus_LV_2764-4_0_6_node_11 | 0.4 | n |  | TRUE
33 | bus_LV_2764-4_0_6_node_200 | 0.4 | n |  | TRUE
34 | bus_LV_2764-4_0_6_node_14 | 0.4 | n |  | TRUE
35 | bus_LV_2764-4_0_6_node_18 | 0.4 | n |  | TRUE
36 | bus_LV_2764-4_0_6_node_12 | 0.4 | n |  | TRUE
37 | bus_LV_2764-4_0_6_node_13 | 0.4 | n |  | TRUE
38 | bus_LV_2764-4_0_6_node_15 | 0.4 | n |  | TRUE
39 | bus_LV_2764-4_0_6_node_16 | 0.4 | n |  | TRUE
40 | bus_LV_2764-4_0_6_node_17 | 0.4 | n |  | TRUE
41 | bus_LV_2764-4_0_6_node_189 | 0.4 | n |  | TRUE
42 | bus_LV_2764-4_0_6_node_63 | 0.4 | n |  | TRUE
43 | bus_LV_2764-4_0_6_node_190 | 0.4 | n |  | TRUE
44 | bus_LV_2764-4_0_6_node_174 | 0.4 | n |  | TRUE
45 | bus_LV_2764-4_0_6_node_201 | 0.4 | n |  | TRUE
46 | bus_LV_2764-4_0_6_node_60 | 0.4 | n |  | TRUE
47 | bus_LV_2764-4_0_6_node_22 | 0.4 | n |  | TRUE
48 | bus_LV_2764-4_0_6_node_62 | 0.4 | n |  | TRUE
49 | bus_LV_2764-4_0_6_node_140 | 0.4 | n |  | TRUE
50 | bus_LV_2764-4_0_6_node_173 | 0.4 | n |  | TRUE
51 | bus_LV_2764-4_0_6_node_119 | 0.4 | n |  | TRUE
52 | bus_LV_2764-4_0_6_node_19 | 0.4 | n |  | TRUE
53 | bus_LV_2764-4_0_6_node_20 | 0.4 | n |  | TRUE
54 | bus_LV_2764-4_0_6_node_23 | 0.4 | n |  | TRUE
55 | bus_LV_2764-4_0_6_node_65 | 0.4 | n |  | TRUE
56 | bus_LV_2764-4_0_6_node_64 | 0.4 | n |  | TRUE
57 | bus_LV_2764-4_0_6_node_61 | 0.4 | n |  | TRUE
58 | bus_LV_2764-4_0_6_node_208 | 0.4 | n |  | TRUE
59 | bus_LV_2764-4_0_6_node_204 | 0.4 | n |  | TRUE
60 | bus_LV_2764-4_0_6_node_24 | 0.4 | n |  | TRUE
61 | bus_LV_2764-4_0_6_node_25 | 0.4 | n |  | TRUE
62 | bus_LV_2764-4_0_6_node_26 | 0.4 | n |  | TRUE
63 | bus_LV_2764-4_0_6_node_27 | 0.4 | n |  | TRUE
64 | bus_LV_2764-4_0_6_node_28 | 0.4 | n |  | TRUE
65 | bus_LV_2764-4_0_6_node_29 | 0.4 | n |  | TRUE
66 | bus_LV_2764-4_0_6_node_30 | 0.4 | n |  | TRUE
67 | bus_LV_2764-4_0_6_node_35 | 0.4 | n |  | TRUE
68 | bus_LV_2764-4_0_6_node_32 | 0.4 | n |  | TRUE
69 | bus_LV_2764-4_0_6_node_31 | 0.4 | n |  | TRUE
70 | bus_LV_2764-4_0_6_node_36 | 0.4 | n |  | TRUE
71 | bus_LV_2764-4_0_6_node_34 | 0.4 | n |  | TRUE
72 | bus_LV_2764-4_0_6_node_46 | 0.4 | n |  | TRUE
73 | bus_LV_2764-4_0_6_node_44 | 0.4 | n |  | TRUE
74 | bus_LV_2764-4_0_6_node_47 | 0.4 | n |  | TRUE
75 | bus_LV_2764-4_0_6_node_38 | 0.4 | n |  | TRUE
76 | bus_LV_2764-4_0_6_node_191 | 0.4 | n |  | TRUE
77 | bus_LV_2764-4_0_6_node_53 | 0.4 | n |  | TRUE
78 | bus_LV_2764-4_0_6_node_51 | 0.4 | n |  | TRUE
79 | bus_LV_2764-4_0_6_node_37 | 0.4 | n |  | TRUE
80 | bus_LV_2764-4_0_6_node_39 | 0.4 | n |  | TRUE
81 | bus_LV_2764-4_0_6_node_49 | 0.4 | n |  | TRUE
82 | bus_LV_2764-4_0_6_node_43 | 0.4 | n |  | TRUE
83 | bus_LV_2764-4_0_6_node_193 | 0.4 | n |  | TRUE
84 | bus_LV_2764-4_0_6_node_194 | 0.4 | n |  | TRUE
85 | bus_LV_2764-4_0_6_node_52 | 0.4 | n |  | TRUE
86 | bus_LV_2764-4_0_6_node_50 | 0.4 | n |  | TRUE
87 | bus_LV_2764-4_0_6_node_205 | 0.4 | n |  | TRUE
88 | bus_LV_2764-4_0_6_node_109 | 0.4 | n |  | TRUE
89 | bus_LV_2764-4_0_6_node_41 | 0.4 | n |  | TRUE
90 | bus_LV_2764-4_0_6_node_40 | 0.4 | n |  | TRUE
91 | bus_LV_2764-4_0_6_node_42 | 0.4 | n |  | TRUE
92 | bus_LV_2764-4_0_6_node_48 | 0.4 | n |  | TRUE
93 | bus_LV_2764-4_0_6_node_107 | 0.4 | n |  | TRUE
94 | bus_LV_2764-4_0_6_node_206 | 0.4 | n |  | TRUE
95 | bus_LV_2764-4_0_6_node_56 | 0.4 | n |  | TRUE
96 | bus_LV_2764-4_0_6_node_57 | 0.4 | n |  | TRUE
97 | bus_LV_2764-4_0_6_node_54 | 0.4 | n |  | TRUE
98 | bus_LV_2764-4_0_6_node_203 | 0.4 | n |  | TRUE
99 | bus_LV_2764-4_0_6_node_55 | 0.4 | n |  | TRUE
100 | bus_LV_2764-4_0_6_node_58 | 0.4 | n |  | TRUE
101 | bus_LV_2764-4_0_6_node_59 | 0.4 | n |  | TRUE
102 | bus_LV_2764-4_0_6_node_207 | 0.4 | n |  | TRUE
103 | bus_LV_2764-4_0_6_node_66 | 0.4 | n |  | TRUE
104 | bus_LV_2764-4_0_6_node_67 | 0.4 | n |  | TRUE
105 | bus_LV_2764-4_0_6_node_68 | 0.4 | n |  | TRUE
106 | bus_LV_2764-4_0_6_node_72 | 0.4 | n |  | TRUE
107 | bus_LV_2764-4_0_6_node_70 | 0.4 | n |  | TRUE
108 | bus_LV_2764-4_0_6_node_69 | 0.4 | n |  | TRUE
109 | bus_LV_2764-4_0_6_node_197 | 0.4 | n |  | TRUE
110 | bus_LV_2764-4_0_6_node_149 | 0.4 | n |  | TRUE
111 | bus_LV_2764-4_0_6_node_89 | 0.4 | n |  | TRUE
112 | bus_LV_2764-4_0_6_node_77 | 0.4 | n |  | TRUE
113 | bus_LV_2764-4_0_6_node_74 | 0.4 | n |  | TRUE
114 | bus_LV_2764-4_0_6_node_71 | 0.4 | n |  | TRUE
115 | bus_LV_2764-4_0_6_node_213 | 0.4 | n |  | TRUE
116 | bus_LV_2764-4_0_6_node_148 | 0.4 | n |  | TRUE
117 | bus_LV_2764-4_0_6_node_92 | 0.4 | n |  | TRUE
118 | bus_LV_2764-4_0_6_node_155 | 0.4 | n |  | TRUE
119 | bus_LV_2764-4_0_6_node_198 | 0.4 | n |  | TRUE
120 | bus_LV_2764-4_0_6_node_91 | 0.4 | n |  | TRUE
121 | bus_LV_2764-4_0_6_node_88 | 0.4 | n |  | TRUE
122 | bus_LV_2764-4_0_6_node_73 | 0.4 | n |  | TRUE
123 | bus_LV_2764-4_0_6_node_75 | 0.4 | n |  | TRUE
124 | bus_LV_2764-4_0_6_node_76 | 0.4 | n |  | TRUE
125 | bus_LV_2764-4_0_6_node_78 | 0.4 | n |  | TRUE
126 | bus_LV_2764-4_0_6_node_79 | 0.4 | n |  | TRUE
127 | bus_LV_2764-4_0_6_node_80 | 0.4 | n |  | TRUE
128 | bus_LV_2764-4_0_6_node_122 | 0.4 | n |  | TRUE
129 | bus_LV_2764-4_0_6_node_81 | 0.4 | n |  | TRUE
130 | bus_LV_2764-4_0_6_node_121 | 0.4 | n |  | TRUE
131 | bus_LV_2764-4_0_6_node_111 | 0.4 | n |  | TRUE
132 | bus_LV_2764-4_0_6_node_123 | 0.4 | n |  | TRUE
133 | bus_LV_2764-4_0_6_node_82 | 0.4 | n |  | TRUE
134 | bus_LV_2764-4_0_6_node_108 | 0.4 | n |  | TRUE
135 | bus_LV_2764-4_0_6_node_87 | 0.4 | n |  | TRUE
136 | bus_LV_2764-4_0_6_node_106 | 0.4 | n |  | TRUE
137 | bus_LV_2764-4_0_6_node_94 | 0.4 | n |  | TRUE
138 | bus_LV_2764-4_0_6_node_95 | 0.4 | n |  | TRUE
139 | bus_LV_2764-4_0_6_node_93 | 0.4 | n |  | TRUE
140 | bus_LV_2764-4_0_6_node_90 | 0.4 | n |  | TRUE
141 | bus_LV_2764-4_0_6_node_211 | 0.4 | n |  | TRUE
142 | bus_LV_2764-4_0_6_node_159 | 0.4 | n |  | TRUE
143 | bus_LV_2764-4_0_6_node_215 | 0.4 | n |  | TRUE
144 | bus_LV_2764-4_0_6_node_99 | 0.4 | n |  | TRUE
145 | bus_LV_2764-4_0_6_node_157 | 0.4 | n |  | TRUE
146 | bus_LV_2764-4_0_6_node_214 | 0.4 | n |  | TRUE
147 | bus_LV_2764-4_0_6_node_153 | 0.4 | n |  | TRUE
148 | bus_LV_2764-4_0_6_node_209 | 0.4 | n |  | TRUE
149 | bus_LV_2764-4_0_6_node_97 | 0.4 | n |  | TRUE
150 | bus_LV_2764-4_0_6_node_98 | 0.4 | n |  | TRUE
151 | bus_LV_2764-4_0_6_node_96 | 0.4 | n |  | TRUE
152 | bus_LV_2764-4_0_6_node_162 | 0.4 | n |  | TRUE
153 | bus_LV_2764-4_0_6_node_160 | 0.4 | n |  | TRUE
154 | bus_LV_2764-4_0_6_node_210 | 0.4 | n |  | TRUE
155 | bus_LV_2764-4_0_6_node_165 | 0.4 | n |  | TRUE
156 | bus_LV_2764-4_0_6_node_163 | 0.4 | n |  | TRUE
157 | bus_LV_2764-4_0_6_node_161 | 0.4 | n |  | TRUE
158 | bus_LV_2764-4_0_6_node_158 | 0.4 | n |  | TRUE
159 | bus_LV_2764-4_0_6_node_156 | 0.4 | n |  | TRUE
160 | bus_LV_2764-4_0_6_node_102 | 0.4 | n |  | TRUE
161 | bus_LV_2764-4_0_6_node_103 | 0.4 | n |  | TRUE
162 | bus_LV_2764-4_0_6_node_188 | 0.4 | n |  | TRUE
163 | bus_LV_2764-4_0_6_node_187 | 0.4 | n |  | TRUE
164 | bus_LV_2764-4_0_6_node_172 | 0.4 | n |  | TRUE
165 | bus_LV_2764-4_0_6_node_185 | 0.4 | n |  | TRUE
166 | bus_LV_2764-4_0_6_node_144 | 0.4 | n |  | TRUE
167 | bus_LV_2764-4_0_6_node_170 | 0.4 | n |  | TRUE
168 | bus_LV_2764-4_0_6_node_169 | 0.4 | n |  | TRUE
169 | bus_LV_2764-4_0_6_node_110 | 0.4 | n |  | TRUE
170 | bus_LV_2764-4_0_6_node_138 | 0.4 | n |  | TRUE
171 | bus_LV_2764-4_0_6_node_195 | 0.4 | n |  | TRUE
172 | bus_LV_2764-4_0_6_node_196 | 0.4 | n |  | TRUE
173 | bus_LV_2764-4_0_6_node_136 | 0.4 | n |  | TRUE
174 | bus_LV_2764-4_0_6_node_112 | 0.4 | n |  | TRUE
175 | bus_LV_2764-4_0_6_node_113 | 0.4 | n |  | TRUE
176 | bus_LV_2764-4_0_6_node_114 | 0.4 | n |  | TRUE
177 | bus_LV_2764-4_0_6_node_115 | 0.4 | n |  | TRUE
178 | bus_LV_2764-4_0_6_node_118 | 0.4 | n |  | TRUE
179 | bus_LV_2764-4_0_6_node_135 | 0.4 | n |  | TRUE
180 | bus_LV_2764-4_0_6_node_120 | 0.4 | n |  | TRUE
181 | bus_LV_2764-4_0_6_node_116 | 0.4 | n |  | TRUE
182 | bus_LV_2764-4_0_6_node_117 | 0.4 | n |  | TRUE
183 | bus_LV_2764-4_0_6_node_129 | 0.4 | n |  | TRUE
184 | bus_LV_2764-4_0_6_node_127 | 0.4 | n |  | TRUE
185 | bus_LV_2764-4_0_6_node_134 | 0.4 | n |  | TRUE
186 | bus_LV_2764-4_0_6_node_130 | 0.4 | n |  | TRUE
187 | bus_LV_2764-4_0_6_node_199 | 0.4 | n |  | TRUE
188 | bus_LV_2764-4_0_6_node_137 | 0.4 | n |  | TRUE
189 | bus_LV_2764-4_0_6_node_143 | 0.4 | n |  | TRUE
190 | bus_LV_2764-4_0_6_node_192 | 0.4 | n |  | TRUE
191 | bus_LV_2764-4_0_6_node_182 | 0.4 | n |  | TRUE
192 | bus_LV_2764-4_0_6_node_171 | 0.4 | n |  | TRUE
193 | bus_LV_2764-4_0_6_node_179 | 0.4 | n |  | TRUE
194 | bus_LV_2764-4_0_6_node_146 | 0.4 | n |  | TRUE
195 | bus_LV_2764-4_0_6_node_147 | 0.4 | n |  | TRUE
196 | bus_LV_2764-4_0_6_node_150 | 0.4 | n |  | TRUE
197 | bus_LV_2764-4_0_6_node_202 | 0.4 | n |  | TRUE
198 | bus_LV_2764-4_0_6_node_151 | 0.4 | n |  | TRUE
199 | bus_LV_2764-4_0_6_node_152 | 0.4 | n |  | TRUE
200 | bus_LV_2764-4_0_6_node_154 | 0.4 | n |  | TRUE
201 | bus_LV_2764-4_0_6_node_186 | 0.4 | n |  | TRUE
202 | bus_LV_2764-4_0_6_node_175 | 0.4 | n |  | TRUE
203 | bus_LV_2764-4_0_6_node_176 | 0.4 | n |  | TRUE
204 | bus_LV_2764-4_0_6_node_177 | 0.4 | n |  | TRUE
205 | bus_LV_2764-4_0_6_node_212 | 0.4 | n |  | TRUE
206 | bus_LV_2764-4_0_6_node_178 | 0.4 | n |  | TRUE
207 | bus_LV_2764-4_0_6_node_180 | 0.4 | n |  | TRUE
208 | bus_LV_2764-4_0_6_node_181 | 0.4 | n |  | TRUE
209 | bus_LV_2764-4_0_6_node_183 | 0.4 | n |  | TRUE
210 | bus_LV_2764-4_0_6_node_184 | 0.4 | n |  | TRUE
211 | bus_MV_399_0_node_164 | 20 | n |  | TRUE

## load
| name | bus | p_mw | q_mvar | const_z_percent | const_i_percent | sn_mva | scaling | in_service | type
0 | LV_2764-4_0_6_load_0 | 0 | 0.0026401 | 0.00066166 | 0 | 0 |  | 1 | TRUE | wye
1 | LV_2764-4_0_6_load_84 | 6 | 0.030189 | 0.007566 | 0 | 0 |  | 1 | TRUE | wye
2 | LV_2764-4_0_6_load_85 | 7 | 0.0071857 | 0.0018009 | 0 | 0 |  | 1 | TRUE | wye
3 | LV_2764-4_0_6_load_83 | 8 | 0.0064369 | 0.0016132 | 0 | 0 |  | 1 | TRUE | wye
4 | LV_2764-4_0_6_load_101 | 9 | 0.0048437 | 0.001214 | 0 | 0 |  | 1 | TRUE | wye
5 | LV_2764-4_0_6_load_125 | 13 | 0.0059599 | 0.0014937 | 0 | 0 |  | 1 | TRUE | wye
6 | LV_2764-4_0_6_load_139 | 16 | 0.0024798 | 0.00062149 | 0 | 0 |  | 1 | TRUE | wye
7 | LV_2764-4_0_6_load_145 | 17 | 0.0041684 | 0.0010447 | 0 | 0 |  | 1 | TRUE | wye
8 | LV_2764-4_0_6_load_141 | 18 | 0.0088085 | 0.0022076 | 0 | 0 |  | 1 | TRUE | wye
9 | LV_2764-4_0_6_load_86 | 19 | 0.0096416 | 0.0024164 | 0 | 0 |  | 1 | TRUE | wye
10 | LV_2764-4_0_6_load_105 | 20 | 0.0020847 | 0.00052248 | 0 | 0 |  | 1 | TRUE | wye
11 | LV_2764-4_0_6_load_100 | 21 | 0.0032604 | 0.00081714 | 0 | 0 |  | 1 | TRUE | wye
12 | LV_2764-4_0_6_load_166 | 22 | 0.00081487 | 0.00020423 | 0 | 0 |  | 1 | TRUE | wye
13 | LV_2764-4_0_6_load_133 | 23 | 0.0023034 | 0.00057729 | 0 | 0 |  | 1 | TRUE | wye
14 | LV_2764-4_0_6_load_132 | 25 | 0.002147 | 0.00053809 | 0 | 0 |  | 1 | TRUE | wye
15 | LV_2764-4_0_6_load_168 | 27 | 0.0039061 | 0.00097895 | 0 | 0 |  | 1 | TRUE | wye
16 | LV_2764-4_0_6_load_8 | 29 | 0.0019639 | 0.00049219 | 0 | 0 |  | 1 | TRUE | wye
17 | LV_2764-4_0_6_load_9 | 30 | 0.00066378 | 0.00016636 | 0 | 0 |  | 1 | TRUE | wye
18 | LV_2764-4_0_6_load_200 | 33 | 0.0011605 | 0.00029084 | 0 | 0 |  | 1 | TRUE | wye
19 | LV_2764-4_0_6_load_18 | 35 | 0.0071632 | 0.0017953 | 0 | 0 |  | 1 | TRUE | wye
20 | LV_2764-4_0_6_load_12 | 36 | 0.0042175 | 0.001057 | 0 | 0 |  | 1 | TRUE | wye
21 | LV_2764-4_0_6_load_189 | 41 | 0.0026239 | 0.00065761 | 0 | 0 |  | 1 | TRUE | wye
22 | LV_2764-4_0_6_load_190 | 43 | 0.0018453 | 0.00046249 | 0 | 0 |  | 1 | TRUE | wye
23 | LV_2764-4_0_6_load_201 | 45 | 0.0032951 | 0.00082584 | 0 | 0 |  | 1 | TRUE | wye
24 | LV_2764-4_0_6_load_62 | 48 | 0.00093584 | 0.00023454 | 0 | 0 |  | 1 | TRUE | wye
25 | LV_2764-4_0_6_load_173 | 50 | 0.0056189 | 0.0014082 | 0 | 0 |  | 1 | TRUE | wye
26 | LV_2764-4_0_6_load_119 | 51 | 0.023066 | 0.005781 | 0 | 0 |  | 1 | TRUE | wye
27 | LV_2764-4_0_6_load_19 | 52 | 0.012032 | 0.0030154 | 0 | 0 |  | 1 | TRUE | wye
28 | LV_2764-4_0_6_load_64 | 56 | 0.0021733 | 0.00054467 | 0 | 0 |  | 1 | TRUE | wye
29 | LV_2764-4_0_6_load_61 | 57 | 0.012111 | 0.0030352 | 0 | 0 |  | 1 | TRUE | wye
30 | LV_2764-4_0_6_load_208 | 58 | 0.0048787 | 0.0012227 | 0 | 0 |  | 1 | TRUE | wye
31 | LV_2764-4_0_6_load_24 | 60 | 0.0014304 | 0.00035848 | 0 | 0 |  | 1 | TRUE | wye
32 | LV_2764-4_0_6_load_27 | 63 | 0.00062765 | 0.0001573 | 0 | 0 |  | 1 | TRUE | wye
33 | LV_2764-4_0_6_load_28 | 64 | 0.0018244 | 0.00045725 | 0 | 0 |  | 1 | TRUE | wye
34 | LV_2764-4_0_6_load_32 | 68 | 0.0003834 | 9.6089e-05 | 0 | 0 |  | 1 | TRUE | wye
35 | LV_2764-4_0_6_load_31 | 69 | 0.00029222 | 7.3238e-05 | 0 | 0 |  | 1 | TRUE | wye
36 | LV_2764-4_0_6_load_36 | 70 | 0.00026222 | 6.5717e-05 | 0 | 0 |  | 1 | TRUE | wye
37 | LV_2764-4_0_6_load_44 | 73 | 0.00055353 | 0.00013873 | 0 | 0 |  | 1 | TRUE | wye
38 | LV_2764-4_0_6_load_47 | 74 | 0.00049237 | 0.0001234 | 0 | 0 |  | 1 | TRUE | wye
39 | LV_2764-4_0_6_load_191 | 76 | 0.0018073 | 0.00045296 | 0 | 0 |  | 1 | TRUE | wye
40 | LV_2764-4_0_6_load_43 | 82 | 0.00075989 | 0.00019045 | 0 | 0 |  | 1 | TRUE | wye
41 | LV_2764-4_0_6_load_193 | 83 | 0.0019388 | 0.00048591 | 0 | 0 |  | 1 | TRUE | wye
42 | LV_2764-4_0_6_load_50 | 86 | 0.0054896 | 0.0013758 | 0 | 0 |  | 1 | TRUE | wye
43 | LV_2764-4_0_6_load_205 | 87 | 0.0063067 | 0.0015806 | 0 | 0 |  | 1 | TRUE | wye
44 | LV_2764-4_0_6_load_40 | 90 | 0.0031419 | 0.00078744 | 0 | 0 |  | 1 | TRUE | wye
45 | LV_2764-4_0_6_load_42 | 91 | 0.00064604 | 0.00016191 | 0 | 0 |  | 1 | TRUE | wye
46 | LV_2764-4_0_6_load_48 | 92 | 0.00047073 | 0.00011798 | 0 | 0 |  | 1 | TRUE | wye
47 | LV_2764-4_0_6_load_107 | 93 | 0.0073555 | 0.0018435 | 0 | 0 |  | 1 | TRUE | wye
48 | LV_2764-4_0_6_load_206 | 94 | 0.0041594 | 0.0010425 | 0 | 0 |  | 1 | TRUE | wye
49 | LV_2764-4_0_6_load_54 | 97 | 0.0037556 | 0.00094124 | 0 | 0 |  | 1 | TRUE | wye
50 | LV_2764-4_0_6_load_203 | 98 | 0.0019219 | 0.00048167 | 0 | 0 |  | 1 | TRUE | wye
51 | LV_2764-4_0_6_load_55 | 99 | 0.0043629 | 0.0010935 | 0 | 0 |  | 1 | TRUE | wye
52 | LV_2764-4_0_6_load_58 | 100 | 0.0012747 | 0.00031947 | 0 | 0 |  | 1 | TRUE | wye
53 | LV_2764-4_0_6_load_59 | 101 | 0.022448 | 0.005626 | 0 | 0 |  | 1 | TRUE | wye
54 | LV_2764-4_0_6_load_207 | 102 | 0.0044092 | 0.001105 | 0 | 0 |  | 1 | TRUE | wye
55 | LV_2764-4_0_6_load_66 | 103 | 0.0017761 | 0.00044514 | 0 | 0 |  | 1 | TRUE | wye
56 | LV_2764-4_0_6_load_70 | 107 | 0.0035893 | 0.00089955 | 0 | 0 |  | 1 | TRUE | wye
57 | LV_2764-4_0_6_load_197 | 109 | 0.0036008 | 0.00090246 | 0 | 0 |  | 1 | TRUE | wye
58 | LV_2764-4_0_6_load_77 | 112 | 0.0060244 | 0.0015099 | 0 | 0 |  | 1 | TRUE | wye
59 | LV_2764-4_0_6_load_74 | 113 | 0.00051314 | 0.00012861 | 0 | 0 |  | 1 | TRUE | wye
60 | LV_2764-4_0_6_load_213 | 115 | 0.0017671 | 0.00044288 | 0 | 0 |  | 1 | TRUE | wye
61 | LV_2764-4_0_6_load_198 | 119 | 0.0048063 | 0.0012046 | 0 | 0 |  | 1 | TRUE | wye
62 | LV_2764-4_0_6_load_88 | 121 | 0.0028231 | 0.00070753 | 0 | 0 |  | 1 | TRUE | wye
63 | LV_2764-4_0_6_load_73 | 122 | 0.0031279 | 0.00078393 | 0 | 0 |  | 1 | TRUE | wye
64 | LV_2764-4_0_6_load_75 | 123 | 0.0025458 | 0.00063803 | 0 | 0 |  | 1 | TRUE | wye
65 | LV_2764-4_0_6_load_122 | 128 | 0.0017862 | 0.00044767 | 0 | 0 |  | 1 | TRUE | wye
66 | LV_2764-4_0_6_load_81 | 129 | 0.0016032 | 0.0004018 | 0 | 0 |  | 1 | TRUE | wye
67 | LV_2764-4_0_6_load_121 | 130 | 0.0014686 | 0.00036807 | 0 | 0 |  | 1 | TRUE | wye
68 | LV_2764-4_0_6_load_111 | 131 | 0.0017687 | 0.00044329 | 0 | 0 |  | 1 | TRUE | wye
69 | LV_2764-4_0_6_load_123 | 132 | 0.0042721 | 0.0010707 | 0 | 0 |  | 1 | TRUE | wye
70 | LV_2764-4_0_6_load_82 | 133 | 0.0015015 | 0.0003763 | 0 | 0 |  | 1 | TRUE | wye
71 | LV_2764-4_0_6_load_106 | 136 | 0.0027337 | 0.00068514 | 0 | 0 |  | 1 | TRUE | wye
72 | LV_2764-4_0_6_load_93 | 139 | 0.017321 | 0.004341 | 0 | 0 |  | 1 | TRUE | wye
73 | LV_2764-4_0_6_load_90 | 140 | 0.024563 | 0.0061561 | 0 | 0 |  | 1 | TRUE | wye
74 | LV_2764-4_0_6_load_211 | 141 | 0.0037652 | 0.00094365 | 0 | 0 |  | 1 | TRUE | wye
75 | LV_2764-4_0_6_load_215 | 143 | 0.0043464 | 0.0010893 | 0 | 0 |  | 1 | TRUE | wye
76 | LV_2764-4_0_6_load_214 | 146 | 0.0046957 | 0.0011769 | 0 | 0 |  | 1 | TRUE | wye
77 | LV_2764-4_0_6_load_209 | 148 | 0.016949 | 0.0042477 | 0 | 0 |  | 1 | TRUE | wye
78 | LV_2764-4_0_6_load_96 | 151 | 0.0021375 | 0.00053572 | 0 | 0 |  | 1 | TRUE | wye
79 | LV_2764-4_0_6_load_160 | 153 | 0.0040279 | 0.0010095 | 0 | 0 |  | 1 | TRUE | wye
80 | LV_2764-4_0_6_load_210 | 154 | 0.0038327 | 0.00096057 | 0 | 0 |  | 1 | TRUE | wye
81 | LV_2764-4_0_6_load_163 | 156 | 0.0018334 | 0.00045949 | 0 | 0 |  | 1 | TRUE | wye
82 | LV_2764-4_0_6_load_161 | 157 | 0.0037425 | 0.00093797 | 0 | 0 |  | 1 | TRUE | wye
83 | LV_2764-4_0_6_load_158 | 158 | 0.0056586 | 0.0014182 | 0 | 0 |  | 1 | TRUE | wye
84 | LV_2764-4_0_6_load_156 | 159 | 0.0057964 | 0.0014527 | 0 | 0 |  | 1 | TRUE | wye
85 | LV_2764-4_0_6_load_188 | 162 | 0.001876 | 0.00047016 | 0 | 0 |  | 1 | TRUE | wye
86 | LV_2764-4_0_6_load_187 | 163 | 0.0047677 | 0.0011949 | 0 | 0 |  | 1 | TRUE | wye
87 | LV_2764-4_0_6_load_185 | 165 | 0.0031898 | 0.00079945 | 0 | 0 |  | 1 | TRUE | wye
88 | LV_2764-4_0_6_load_170 | 167 | 0.0010503 | 0.00026323 | 0 | 0 |  | 1 | TRUE | wye
89 | LV_2764-4_0_6_load_195 | 171 | 0.0041523 | 0.0010407 | 0 | 0 |  | 1 | TRUE | wye
90 | LV_2764-4_0_6_load_196 | 172 | 0.013668 | 0.0034255 | 0 | 0 |  | 1 | TRUE | wye
91 | LV_2764-4_0_6_load_112 | 174 | 0.019809 | 0.0049645 | 0 | 0 |  | 1 | TRUE | wye
92 | LV_2764-4_0_6_load_114 | 176 | 0.004652 | 0.0011659 | 0 | 0 |  | 1 | TRUE | wye
93 | LV_2764-4_0_6_load_135 | 179 | 0.015357 | 0.0038488 | 0 | 0 |  | 1 | TRUE | wye
94 | LV_2764-4_0_6_load_116 | 181 | 0.011435 | 0.0028659 | 0 | 0 |  | 1 | TRUE | wye
95 | LV_2764-4_0_6_load_117 | 182 | 0.014885 | 0.0037306 | 0 | 0 |  | 1 | TRUE | wye
96 | LV_2764-4_0_6_load_127 | 184 | 0.022639 | 0.0056738 | 0 | 0 |  | 1 | TRUE | wye
97 | LV_2764-4_0_6_load_134 | 185 | 0.0012266 | 0.00030742 | 0 | 0 |  | 1 | TRUE | wye
98 | LV_2764-4_0_6_load_130 | 186 | 0.014532 | 0.0036421 | 0 | 0 |  | 1 | TRUE | wye
99 | LV_2764-4_0_6_load_199 | 187 | 0.0026662 | 0.00066821 | 0 | 0 |  | 1 | TRUE | wye
100 | LV_2764-4_0_6_load_137 | 188 | 0.0014233 | 0.00035672 | 0 | 0 |  | 1 | TRUE | wye
101 | LV_2764-4_0_6_load_192 | 190 | 0.001545 | 0.00038723 | 0 | 0 |  | 1 | TRUE | wye
102 | LV_2764-4_0_6_load_171 | 192 | 0.0011017 | 0.00027611 | 0 | 0 |  | 1 | TRUE | wye
103 | LV_2764-4_0_6_load_146 | 194 | 0.0046711 | 0.0011707 | 0 | 0 |  | 1 | TRUE | wye
104 | LV_2764-4_0_6_load_147 | 195 | 0.0045809 | 0.0011481 | 0 | 0 |  | 1 | TRUE | wye
105 | LV_2764-4_0_6_load_202 | 197 | 0.003608 | 0.00090425 | 0 | 0 |  | 1 | TRUE | wye
106 | LV_2764-4_0_6_load_151 | 198 | 0.0024759 | 0.00062052 | 0 | 0 |  | 1 | TRUE | wye
107 | LV_2764-4_0_6_load_152 | 199 | 0.0047182 | 0.0011825 | 0 | 0 |  | 1 | TRUE | wye
108 | LV_2764-4_0_6_load_154 | 200 | 0.0037274 | 0.00093417 | 0 | 0 |  | 1 | TRUE | wye
109 | LV_2764-4_0_6_load_177 | 204 | 0.0031852 | 0.00079828 | 0 | 0 |  | 1 | TRUE | wye
110 | LV_2764-4_0_6_load_212 | 205 | 0.0094976 | 0.0023803 | 0 | 0 |  | 1 | TRUE | wye
111 | LV_2764-4_0_6_load_178 | 206 | 0.0021384 | 0.00053593 | 0 | 0 |  | 1 | TRUE | wye
112 | LV_2764-4_0_6_load_180 | 207 | 0.0098815 | 0.0024765 | 0 | 0 |  | 1 | TRUE | wye
113 | LV_2764-4_0_6_load_181 | 208 | 0.0020977 | 0.00052574 | 0 | 0 |  | 1 | TRUE | wye
114 | LV_2764-4_0_6_load_184 | 210 | 0.010457 | 0.0026207 | 0 | 0 |  | 1 | TRUE | wye

## ext_grid
| name | bus | vm_pu | va_degree | slack_weight | in_service
0 |  | 14 | 1 | 0 | 1 | TRUE

## line
| name | std_type | from_bus | to_bus | length_km | r_ohm_per_km | x_ohm_per_km | c_nf_per_km | g_us_per_km | max_i_ka | df | parallel | type | in_service
0 | LV_2764-4_0_6_line_0 |  | 0 | 1 | 0.022937 | 0.125 | 0.08 | 261 | 0 | 0.364 | 1 | 5 | cs | TRUE
1 | LV_2764-4_0_6_line_1 |  | 0 | 2 | 0.016835 | 0.125 | 0.08 | 261 | 0 | 0.364 | 1 | 5 | cs | TRUE
2 | LV_2764-4_0_6_line_2 |  | 1 | 3 | 0.050363 | 0.125 | 0.08 | 261 | 0 | 0.364 | 1 | 5 | cs | TRUE
3 | LV_2764-4_0_6_line_3 |  | 2 | 4 | 0.00655 | 0.125 | 0.08 | 261 | 0 | 0.364 | 1 | 5 | cs | TRUE
4 | LV_2764-4_0_6_line_4 |  | 2 | 5 | 0.029429 | 0.125 | 0.08 | 261 | 0 | 0.364 | 1 | 5 | cs | TRUE
5 | LV_2764-4_0_6_line_5 |  | 3 | 6 | 0.011986 | 0.125 | 0.08 | 261 | 0 | 0.364 | 1 | 5 | cs | TRUE
6 | LV_2764-4_0_6_line_6 |  | 3 | 7 | 0.023065 | 0.125 | 0.08 | 261 | 0 | 0.364 | 1 | 1 | cs | TRUE
7 | LV_2764-4_0_6_line_7 |  | 3 | 8 | 0.010872 | 0.125 | 0.08 | 261 | 0 | 0.364 | 1 | 1 | cs | TRUE
8 | LV_2764-4_0_6_line_8 |  | 4 | 17 | 0.017703 | 0.125 | 0.08 | 261 | 0 | 0.364 | 1 | 5 | cs | TRUE
9 | LV_2764-4_0_6_line_9 |  | 4 | 18 | 0.016838 | 0.125 | 0.08 | 261 | 0 | 0.364 | 1 | 5 | cs | TRUE
10 | LV_2764-4_0_6_line_10 |  | 5 | 9 | 0.021355 | 0.125 | 0.08 | 261 | 0 | 0.364 | 1 | 2 | cs | TRUE
11 | LV_2764-4_0_6_line_11 |  | 5 | 10 | 0.023456 | 0.125 | 0.08 | 261 | 0 | 0.364 | 1 | 1 | cs | TRUE
12 | LV_2764-4_0_6_line_12 |  | 6 | 19 | 0.0082876 | 0.125 | 0.08 | 261 | 0 | 0.364 | 1 | 5 | cs | TRUE
13 | LV_2764-4_0_6_line_13 |  | 7 | 20 | 0.018323 | 0.125 | 0.08 | 261 | 0 | 0.364 | 1 | 1 | cs | TRUE
14 | LV_2764-4_0_6_line_14 |  | 9 | 21 | 0.016079 | 0.125 | 0.08 | 261 | 0 | 0.364 | 1 | 1 | cs | TRUE
15 | LV_2764-4_0_6_line_15 |  | 10 | 22 | 0.0089179 | 0.125 | 0.08 | 261 | 0 | 0.364 | 1 | 1 | cs | TRUE
16 | LV_2764-4_0_6_line_16 |  | 11 | 12 | 0.012266 | 0.125 | 0.08 | 261 | 0 | 0.364 | 1 | 1 | cs | TRUE
17 | LV_2764-4_0_6_line_17 |  | 11 | 13 | 0.036057 | 0.125 | 0.08 | 261 | 0 | 0.364 | 1 | 1 | cs | TRUE
18 | LV_2764-4_0_6_line_18 |  | 12 | 23 | 0.014432 | 0.125 | 0.08 | 261 | 0 | 0.364 | 1 | 1 | cs | TRUE
19 | LV_2764-4_0_6_line_19 |  | 13 | 24 | 0.0075204 | 0.125 | 0.08 | 261 | 0 | 0.364 | 1 | 1 | cs | TRUE
20 | LV_2764-4_0_6_line_20 |  | 14 | 15 | 0.037385 | 0.125 | 0.08 | 261 | 0 | 0.364 | 1 | 5 | cs | TRUE
21 | LV_2764-4_0_6_line_21 |  | 14 | 16 | 0.017846 | 0.125 | 0.08 | 261 | 0 | 0.364 | 1 | 1 | cs | TRUE
22 | LV_2764-4_0_6_line_22 |  | 15 | 25 | 0.021505 | 0.125 | 0.08 | 261 | 0 | 0.364 | 1 | 1 | cs | TRUE
23 | LV_2764-4_0_6_line_23 |  | 15 | 26 | 0.006233 | 0.125 | 0.08 | 261 | 0 | 0.364 | 1 | 5 | cs | TRUE
24 | LV_2764-4_0_6_line_24 |  | 17 | 27 | 0.0028167 | 0.125 | 0.08 | 261 | 0 | 0.364 | 1 | 5 | cs | TRUE
25 | LV_2764-4_0_6_line_25 |  | 18 | 28 | 0.013681 | 0.125 | 0.08 | 261 | 0 | 0.364 | 1 | 5 | cs | TRUE
26 | LV_2764-4_0_6_line_26 |  | 19 | 135 | 0.011646 | 0.125 | 0.08 | 261 | 0 | 0.364 | 1 | 5 | cs | TRUE
27 | LV_2764-4_0_6_line_27 |  | 21 | 160 | 0.014977 | 0.125 | 0.08 | 261 | 0 | 0.364 | 1 | 1 | cs | TRUE
28 | LV_2764-4_0_6_line_28 |  | 23 | 185 | 0.0021749 | 0.125 | 0.08 | 261 | 0 | 0.364 | 1 | 1 | cs | TRUE
29 | LV_2764-4_0_6_line_29 |  | 24 | 125 | 0.023187 | 0.125 | 0.08 | 261 | 0 | 0.364 | 1 | 1 | cs | TRUE
30 | LV_2764-4_0_6_line_30 |  | 26 | 186 | 0.006993 | 0.125 | 0.08 | 261 | 0 | 0.364 | 1 | 1 | cs | TRUE
31 | LV_2764-4_0_6_line_31 |  | 26 | 184 | 0.014001 | 0.125 | 0.08 | 261 | 0 | 0.364 | 1 | 5 | cs | TRUE
32 | LV_2764-4_0_6_line_32 |  | 27 | 168 | 0.027425 | 0.125 | 0.08 | 261 | 0 | 0.364 | 1 | 2 | cs | TRUE
33 | LV_2764-4_0_6_line_33 |  | 28 | 189 | 0.019251 | 0.125 | 0.08 | 261 | 0 | 0.364 | 1 | 5 | cs | TRUE
34 | LV_2764-4_0_6_line_34 |  | 29 | 30 | 0.020589 | 0.125 | 0.08 | 261 | 0 | 0.364 | 1 | 1 | cs | TRUE
35 | LV_2764-4_0_6_line_35 |  | 29 | 31 | 0.018943 | 0.125 | 0.08 | 261 | 0 | 0.364 | 1 | 1 | cs | TRUE
36 | LV_2764-4_0_6_line_36 |  | 31 | 32 | 0.03219 | 0.125 | 0.08 | 261 | 0 | 0.364 | 1 | 1 | cs | TRUE
37 | LV_2764-4_0_6_line_37 |  | 32 | 33 | 0.031683 | 0.125 | 0.08 | 261 | 0 | 0.364 | 1 | 1 | cs | TRUE
38 | LV_2764-4_0_6_line_38 |  | 32 | 34 | 0.051013 | 0.125 | 0.08 | 261 | 0 | 0.364 | 1 | 1 | cs | TRUE
39 | LV_2764-4_0_6_line_39 |  | 34 | 35 | 0.027306 | 0.125 | 0.08 | 261 | 0 | 0.364 | 1 | 1 | cs | TRUE
40 | LV_2764-4_0_6_line_40 |  | 34 | 36 | 0.024266 | 0.125 | 0.08 | 261 | 0 | 0.364 | 1 | 1 | cs | TRUE
41 | LV_2764-4_0_6_line_41 |  | 36 | 37 | 0.024333 | 0.125 | 0.08 | 261 | 0 | 0.364 | 1 | 1 | cs | TRUE
42 | LV_2764-4_0_6_line_42 |  | 37 | 38 | 0.024979 | 0.125 | 0.08 | 261 | 0 | 0.364 | 1 | 1 | cs | TRUE
43 | LV_2764-4_0_6_line_43 |  | 37 | 39 | 0.026923 | 0.125 | 0.08 | 261 | 0 | 0.364 | 1 | 1 | cs | TRUE
44 | LV_2764-4_0_6_line_44 |  | 37 | 40 | 0.033821 | 0.125 | 0.08 | 261 | 0 | 0.364 | 1 | 1 | cs | TRUE
45 | LV_2764-4_0_6_line_45 |  | 38 | 41 | 0.010611 | 0.125 | 0.08 | 261 | 0 | 0.364 | 1 | 1 | cs | TRUE
46 | LV_2764-4_0_6_line_46 |  | 38 | 42 | 0.004832 | 0.125 | 0.08 | 261 | 0 | 0.364 | 1 | 1 | cs | TRUE
47 | LV_2764-4_0_6_line_47 |  | 39 | 43 | 0.010688 | 0.125 | 0.08 | 261 | 0 | 0.364 | 1 | 1 | cs | TRUE
48 | LV_2764-4_0_6_line_48 |  | 39 | 44 | 0.032034 | 0.125 | 0.08 | 261 | 0 | 0.364 | 1 | 1 | cs | TRUE
49 | LV_2764-4_0_6_line_49 |  | 40 | 45 | 0.006177 | 0.125 | 0.08 | 261 | 0 | 0.364 | 1 | 1 | cs | TRUE
50 | LV_2764-4_0_6_line_50 |  | 40 | 46 | 0.023455 | 0.125 | 0.08 | 261 | 0 | 0.364 | 1 | 1 | cs | TRUE
51 | LV_2764-4_0_6_line_51 |  | 42 | 47 | 0.017435 | 0.125 | 0.08 | 261 | 0 | 0.364 | 1 | 1 | cs | TRUE
52 | LV_2764-4_0_6_line_52 |  | 42 | 48 | 0.0078582 | 0.125 | 0.08 | 261 | 0 | 0.364 | 1 | 1 | cs | TRUE
53 | LV_2764-4_0_6_line_53 |  | 44 | 49 | 0.02764 | 0.125 | 0.08 | 261 | 0 | 0.364 | 1 | 5 | cs | TRUE
54 | LV_2764-4_0_6_line_54 |  | 44 | 50 | 0.0051439 | 0.125 | 0.08 | 261 | 0 | 0.364 | 1 | 5 | cs | TRUE
55 | LV_2764-4_0_6_line_55 |  | 46 | 51 | 0.023547 | 0.125 | 0.08 | 261 | 0 | 0.364 | 1 | 1 | cs | TRUE
56 | LV_2764-4_0_6_line_56 |  | 47 | 53 | 0.050116 | 0.125 | 0.08 | 261 | 0 | 0.364 | 1 | 1 | cs | TRUE
57 | LV_2764-4_0_6_line_57 |  | 48 | 57 | 0.0080229 | 0.125 | 0.08 | 261 | 0 | 0.364 | 1 | 1 | cs | TRUE
58 | LV_2764-4_0_6_line_58 |  | 49 | 187 | 0.012996 | 0.125 | 0.08 | 261 | 0 | 0.364 | 1 | 1 | cs | TRUE
59 | LV_2764-4_0_6_line_59 |  | 49 | 183 | 0.034639 | 0.125 | 0.08 | 261 | 0 | 0.364 | 1 | 5 | cs | TRUE
60 | LV_2764-4_0_6_line_60 |  | 50 | 202 | 0.017207 | 0.125 | 0.08 | 261 | 0 | 0.364 | 1 | 5 | cs | TRUE
61 | LV_2764-4_0_6_line_61 |  | 52 | 53 | 0.036752 | 0.125 | 0.08 | 261 | 0 | 0.364 | 1 | 1 | cs | TRUE
62 | LV_2764-4_0_6_line_62 |  | 54 | 55 | 0.088958 | 0.125 | 0.08 | 261 | 0 | 0.364 | 1 | 1 | cs | TRUE
63 | LV_2764-4_0_6_line_63 |  | 54 | 56 | 0.033088 | 0.125 | 0.08 | 261 | 0 | 0.364 | 1 | 1 | cs | TRUE
64 | LV_2764-4_0_6_line_64 |  | 55 | 58 | 0.030723 | 0.125 | 0.08 | 261 | 0 | 0.364 | 1 | 1 | cs | TRUE
65 | LV_2764-4_0_6_line_65 |  | 55 | 59 | 0.040102 | 0.125 | 0.08 | 261 | 0 | 0.364 | 1 | 1 | cs | TRUE
66 | LV_2764-4_0_6_line_66 |  | 59 | 102 | 0.031326 | 0.125 | 0.08 | 261 | 0 | 0.364 | 1 | 1 | cs | TRUE
67 | LV_2764-4_0_6_line_67 |  | 59 | 84 | 0.096365 | 0.125 | 0.08 | 261 | 0 | 0.364 | 1 | 1 | cs | TRUE
68 | LV_2764-4_0_6_line_68 |  | 60 | 61 | 0.01434 | 0.125 | 0.08 | 261 | 0 | 0.364 | 1 | 1 | cs | TRUE
69 | LV_2764-4_0_6_line_69 |  | 60 | 62 | 0.0016539 | 0.125 | 0.08 | 261 | 0 | 0.364 | 1 | 1 | cs | TRUE
70 | LV_2764-4_0_6_line_70 |  | 61 | 63 | 0.027123 | 0.125 | 0.08 | 261 | 0 | 0.364 | 1 | 1 | cs | TRUE
71 | LV_2764-4_0_6_line_71 |  | 61 | 64 | 0.020548 | 0.125 | 0.08 | 261 | 0 | 0.364 | 1 | 1 | cs | TRUE
72 | LV_2764-4_0_6_line_72 |  | 62 | 65 | 0.009946 | 0.125 | 0.08 | 261 | 0 | 0.364 | 1 | 1 | cs | TRUE
73 | LV_2764-4_0_6_line_73 |  | 64 | 66 | 0.018616 | 0.125 | 0.08 | 261 | 0 | 0.364 | 1 | 1 | cs | TRUE
74 | LV_2764-4_0_6_line_74 |  | 65 | 67 | 0.010387 | 0.125 | 0.08 | 261 | 0 | 0.364 | 1 | 1 | cs | TRUE
75 | LV_2764-4_0_6_line_75 |  | 65 | 68 | 0.0053225 | 0.125 | 0.08 | 261 | 0 | 0.364 | 1 | 1 | cs | TRUE
76 | LV_2764-4_0_6_line_76 |  | 66 | 69 | 0.0092152 | 0.125 | 0.08 | 261 | 0 | 0.364 | 1 | 1 | cs | TRUE
77 | LV_2764-4_0_6_line_77 |  | 67 | 70 | 0.016425 | 0.125 | 0.08 | 261 | 0 | 0.364 | 1 | 1 | cs | TRUE
78 | LV_2764-4_0_6_line_78 |  | 70 | 79 | 0.0056531 | 0.125 | 0.08 | 261 | 0 | 0.364 | 1 | 1 | cs | TRUE
79 | LV_2764-4_0_6_line_79 |  | 71 | 72 | 0.00828 | 0.125 | 0.08 | 261 | 0 | 0.364 | 1 | 1 | cs | TRUE
80 | LV_2764-4_0_6_line_80 |  | 71 | 73 | 0.0076174 | 0.125 | 0.08 | 261 | 0 | 0.364 | 1 | 1 | cs | TRUE
81 | LV_2764-4_0_6_line_81 |  | 72 | 74 | 0.014842 | 0.125 | 0.08 | 261 | 0 | 0.364 | 1 | 1 | cs | TRUE
82 | LV_2764-4_0_6_line_82 |  | 74 | 92 | 0.012809 | 0.125 | 0.08 | 261 | 0 | 0.364 | 1 | 1 | cs | TRUE
83 | LV_2764-4_0_6_line_83 |  | 75 | 76 | 0.007312 | 0.125 | 0.08 | 261 | 0 | 0.364 | 1 | 1 | cs | TRUE
84 | LV_2764-4_0_6_line_84 |  | 75 | 77 | 0.053149 | 0.125 | 0.08 | 261 | 0 | 0.364 | 1 | 1 | cs | TRUE
85 | LV_2764-4_0_6_line_85 |  | 75 | 78 | 0.033927 | 0.125 | 0.08 | 261 | 0 | 0.364 | 1 | 1 | cs | TRUE
86 | LV_2764-4_0_6_line_86 |  | 75 | 79 | 0.027292 | 0.125 | 0.08 | 261 | 0 | 0.364 | 1 | 1 | cs | TRUE
87 | LV_2764-4_0_6_line_87 |  | 77 | 83 | 0.007098 | 0.125 | 0.08 | 261 | 0 | 0.364 | 1 | 1 | cs | TRUE
88 | LV_2764-4_0_6_line_88 |  | 77 | 84 | 0.019482 | 0.125 | 0.08 | 261 | 0 | 0.364 | 1 | 1 | cs | TRUE
89 | LV_2764-4_0_6_line_89 |  | 78 | 85 | 0.014499 | 0.125 | 0.08 | 261 | 0 | 0.364 | 1 | 1 | cs | TRUE
90 | LV_2764-4_0_6_line_90 |  | 78 | 86 | 0.028398 | 0.125 | 0.08 | 261 | 0 | 0.364 | 1 | 1 | cs | TRUE
91 | LV_2764-4_0_6_line_91 |  | 79 | 80 | 0.021424 | 0.125 | 0.08 | 261 | 0 | 0.364 | 1 | 1 | cs | TRUE
92 | LV_2764-4_0_6_line_92 |  | 80 | 81 | 0.003078 | 0.125 | 0.08 | 261 | 0 | 0.364 | 1 | 1 | cs | TRUE
93 | LV_2764-4_0_6_line_93 |  | 80 | 82 | 0.03848 | 0.125 | 0.08 | 261 | 0 | 0.364 | 1 | 1 | cs | TRUE
94 | LV_2764-4_0_6_line_94 |  | 81 | 87 | 0.021309 | 0.125 | 0.08 | 261 | 0 | 0.364 | 1 | 1 | cs | TRUE
95 | LV_2764-4_0_6_line_95 |  | 81 | 88 | 0.016656 | 0.125 | 0.08 | 261 | 0 | 0.364 | 1 | 1 | cs | TRUE
96 | LV_2764-4_0_6_line_96 |  | 82 | 89 | 0.013327 | 0.125 | 0.08 | 261 | 0 | 0.364 | 1 | 1 | cs | TRUE
97 | LV_2764-4_0_6_line_97 |  | 84 | 98 | 0.006947 | 0.125 | 0.08 | 261 | 0 | 0.364 | 1 | 1 | cs | TRUE
98 | LV_2764-4_0_6_line_98 |  | 85 | 94 | 0.01711 | 0.125 | 0.08 | 261 | 0 | 0.364 | 1 | 1 | cs | TRUE
99 | LV_2764-4_0_6_line_99 |  | 85 | 95 | 0.020664 | 0.125 | 0.08 | 261 | 0 | 0.364 | 1 | 1 | cs | TRUE
100 | LV_2764-4_0_6_line_100 |  | 88 | 93 | 0.010824 | 0.125 | 0.08 | 261 | 0 | 0.364 | 1 | 1 | cs | TRUE
101 | LV_2764-4_0_6_line_101 |  | 89 | 91 | 0.002034 | 0.125 | 0.08 | 261 | 0 | 0.364 | 1 | 1 | cs | TRUE
102 | LV_2764-4_0_6_line_102 |  | 89 | 90 | 0.021291 | 0.125 | 0.08 | 261 | 0 | 0.364 | 1 | 1 | cs | TRUE
103 | LV_2764-4_0_6_line_103 |  | 91 | 92 | 0.011229 | 0.125 | 0.08 | 261 | 0 | 0.364 | 1 | 1 | cs | TRUE
104 | LV_2764-4_0_6_line_104 |  | 93 | 134 | 0.025832 | 0.125 | 0.08 | 261 | 0 | 0.364 | 1 | 1 | cs | TRUE
105 | LV_2764-4_0_6_line_105 |  | 95 | 96 | 0.040288 | 0.125 | 0.08 | 261 | 0 | 0.364 | 1 | 1 | cs | TRUE
106 | LV_2764-4_0_6_line_106 |  | 95 | 97 | 0.01171 | 0.125 | 0.08 | 261 | 0 | 0.364 | 1 | 1 | cs | TRUE
107 | LV_2764-4_0_6_line_107 |  | 96 | 100 | 0.040629 | 0.125 | 0.08 | 261 | 0 | 0.364 | 1 | 1 | cs | TRUE
108 | LV_2764-4_0_6_line_108 |  | 97 | 99 | 0.011496 | 0.125 | 0.08 | 261 | 0 | 0.364 | 1 | 1 | cs | TRUE
109 | LV_2764-4_0_6_line_109 |  | 100 | 101 | 0.020368 | 0.125 | 0.08 | 261 | 0 | 0.364 | 1 | 1 | cs | TRUE
110 | LV_2764-4_0_6_line_110 |  | 103 | 104 | 0.010717 | 0.125 | 0.08 | 261 | 0 | 0.364 | 1 | 1 | cs | TRUE
111 | LV_2764-4_0_6_line_111 |  | 104 | 105 | 0.01566 | 0.125 | 0.08 | 261 | 0 | 0.364 | 1 | 1 | cs | TRUE
112 | LV_2764-4_0_6_line_112 |  | 105 | 106 | 0.016891 | 0.125 | 0.08 | 261 | 0 | 0.364 | 1 | 1 | cs | TRUE
113 | LV_2764-4_0_6_line_113 |  | 105 | 107 | 0.024819 | 0.125 | 0.08 | 261 | 0 | 0.364 | 1 | 1 | cs | TRUE
114 | LV_2764-4_0_6_line_114 |  | 106 | 112 | 0.012415 | 0.125 | 0.08 | 261 | 0 | 0.364 | 1 | 1 | cs | TRUE
115 | LV_2764-4_0_6_line_115 |  | 106 | 113 | 0.016642 | 0.125 | 0.08 | 261 | 0 | 0.364 | 1 | 1 | cs | TRUE
116 | LV_2764-4_0_6_line_116 |  | 107 | 114 | 0.01706 | 0.125 | 0.08 | 261 | 0 | 0.364 | 1 | 1 | cs | TRUE
117 | LV_2764-4_0_6_line_117 |  | 108 | 109 | 0.007146 | 0.125 | 0.08 | 261 | 0 | 0.364 | 1 | 1 | cs | TRUE
118 | LV_2764-4_0_6_line_118 |  | 108 | 110 | 0.012911 | 0.125 | 0.08 | 261 | 0 | 0.364 | 1 | 1 | cs | TRUE
119 | LV_2764-4_0_6_line_119 |  | 108 | 111 | 0.051642 | 0.125 | 0.08 | 261 | 0 | 0.364 | 1 | 2 | cs | TRUE
120 | LV_2764-4_0_6_line_120 |  | 110 | 115 | 0.028805 | 0.125 | 0.08 | 261 | 0 | 0.364 | 1 | 1 | cs | TRUE
121 | LV_2764-4_0_6_line_121 |  | 110 | 116 | 0.003418 | 0.125 | 0.08 | 261 | 0 | 0.364 | 1 | 1 | cs | TRUE
122 | LV_2764-4_0_6_line_122 |  | 111 | 120 | 0.003434 | 0.125 | 0.08 | 261 | 0 | 0.364 | 1 | 5 | cs | TRUE
123 | LV_2764-4_0_6_line_123 |  | 111 | 121 | 0.016257 | 0.125 | 0.08 | 261 | 0 | 0.364 | 1 | 1 | cs | TRUE
124 | LV_2764-4_0_6_line_124 |  | 111 | 117 | 0.021865 | 0.125 | 0.08 | 261 | 0 | 0.364 | 1 | 1 | cs | TRUE
125 | LV_2764-4_0_6_line_125 |  | 113 | 123 | 0.019415 | 0.125 | 0.08 | 261 | 0 | 0.364 | 1 | 1 | cs | TRUE
126 | LV_2764-4_0_6_line_126 |  | 114 | 122 | 0.011648 | 0.125 | 0.08 | 261 | 0 | 0.364 | 1 | 1 | cs | TRUE
127 | LV_2764-4_0_6_line_127 |  | 116 | 196 | 0.014682 | 0.125 | 0.08 | 261 | 0 | 0.364 | 1 | 1 | cs | TRUE
128 | LV_2764-4_0_6_line_128 |  | 116 | 195 | 0.035022 | 0.125 | 0.08 | 261 | 0 | 0.364 | 1 | 1 | cs | TRUE
129 | LV_2764-4_0_6_line_129 |  | 117 | 118 | 0.012478 | 0.125 | 0.08 | 261 | 0 | 0.364 | 1 | 1 | cs | TRUE
130 | LV_2764-4_0_6_line_130 |  | 117 | 119 | 0.008138 | 0.125 | 0.08 | 261 | 0 | 0.364 | 1 | 1 | cs | TRUE
131 | LV_2764-4_0_6_line_131 |  | 118 | 146 | 0.008716 | 0.125 | 0.08 | 261 | 0 | 0.364 | 1 | 1 | cs | TRUE
132 | LV_2764-4_0_6_line_132 |  | 118 | 147 | 0.008215 | 0.125 | 0.08 | 261 | 0 | 0.364 | 1 | 1 | cs | TRUE
133 | LV_2764-4_0_6_line_133 |  | 120 | 141 | 0.010956 | 0.125 | 0.08 | 261 | 0 | 0.364 | 1 | 1 | cs | TRUE
134 | LV_2764-4_0_6_line_134 |  | 120 | 142 | 0.03007 | 0.125 | 0.08 | 261 | 0 | 0.364 | 1 | 5 | cs | TRUE
135 | LV_2764-4_0_6_line_135 |  | 121 | 140 | 0.032919 | 0.125 | 0.08 | 261 | 0 | 0.364 | 1 | 1 | cs | TRUE
136 | LV_2764-4_0_6_line_136 |  | 123 | 124 | 0.01203 | 0.125 | 0.08 | 261 | 0 | 0.364 | 1 | 1 | cs | TRUE
137 | LV_2764-4_0_6_line_137 |  | 124 | 125 | 0.02655 | 0.125 | 0.08 | 261 | 0 | 0.364 | 1 | 1 | cs | TRUE
138 | LV_2764-4_0_6_line_138 |  | 124 | 126 | 0.036602 | 0.125 | 0.08 | 261 | 0 | 0.364 | 1 | 1 | cs | TRUE
139 | LV_2764-4_0_6_line_139 |  | 124 | 127 | 0.026132 | 0.125 | 0.08 | 261 | 0 | 0.364 | 1 | 1 | cs | TRUE
140 | LV_2764-4_0_6_line_140 |  | 125 | 128 | 0.01067 | 0.125 | 0.08 | 261 | 0 | 0.364 | 1 | 1 | cs | TRUE
141 | LV_2764-4_0_6_line_141 |  | 126 | 129 | 0.014303 | 0.125 | 0.08 | 261 | 0 | 0.364 | 1 | 1 | cs | TRUE
142 | LV_2764-4_0_6_line_142 |  | 127 | 130 | 0.008284 | 0.125 | 0.08 | 261 | 0 | 0.364 | 1 | 1 | cs | TRUE
143 | LV_2764-4_0_6_line_143 |  | 127 | 131 | 0.033686 | 0.125 | 0.08 | 261 | 0 | 0.364 | 1 | 1 | cs | TRUE
144 | LV_2764-4_0_6_line_144 |  | 128 | 132 | 0.040403 | 0.125 | 0.08 | 261 | 0 | 0.364 | 1 | 1 | cs | TRUE
145 | LV_2764-4_0_6_line_145 |  | 129 | 133 | 0.019854 | 0.125 | 0.08 | 261 | 0 | 0.364 | 1 | 1 | cs | TRUE
146 | LV_2764-4_0_6_line_146 |  | 131 | 134 | 0.014777 | 0.125 | 0.08 | 261 | 0 | 0.364 | 1 | 1 | cs | TRUE
147 | LV_2764-4_0_6_line_147 |  | 134 | 169 | 0.021685 | 0.125 | 0.08 | 261 | 0 | 0.364 | 1 | 1 | cs | TRUE
148 | LV_2764-4_0_6_line_148 |  | 135 | 136 | 0.022342 | 0.125 | 0.08 | 261 | 0 | 0.364 | 1 | 1 | cs | TRUE
149 | LV_2764-4_0_6_line_149 |  | 135 | 137 | 0.020041 | 0.125 | 0.08 | 261 | 0 | 0.364 | 1 | 5 | cs | TRUE
150 | LV_2764-4_0_6_line_150 |  | 137 | 138 | 0.014883 | 0.125 | 0.08 | 261 | 0 | 0.364 | 1 | 5 | cs | TRUE
151 | LV_2764-4_0_6_line_151 |  | 137 | 139 | 0.015952 | 0.125 | 0.08 | 261 | 0 | 0.364 | 1 | 1 | cs | TRUE
152 | LV_2764-4_0_6_line_152 |  | 138 | 148 | 0.014155 | 0.125 | 0.08 | 261 | 0 | 0.364 | 1 | 1 | cs | TRUE
153 | LV_2764-4_0_6_line_153 |  | 138 | 149 | 0.01169 | 0.125 | 0.08 | 261 | 0 | 0.364 | 1 | 5 | cs | TRUE
154 | LV_2764-4_0_6_line_154 |  | 142 | 143 | 0.007868 | 0.125 | 0.08 | 261 | 0 | 0.364 | 1 | 1 | cs | TRUE
155 | LV_2764-4_0_6_line_155 |  | 142 | 144 | 0.032143 | 0.125 | 0.08 | 261 | 0 | 0.364 | 1 | 5 | cs | TRUE
156 | LV_2764-4_0_6_line_156 |  | 142 | 145 | 0.043358 | 0.125 | 0.08 | 261 | 0 | 0.364 | 1 | 1 | cs | TRUE
157 | LV_2764-4_0_6_line_157 |  | 144 | 154 | 0.008032 | 0.125 | 0.08 | 261 | 0 | 0.364 | 1 | 1 | cs | TRUE
158 | LV_2764-4_0_6_line_158 |  | 144 | 149 | 0.033011 | 0.125 | 0.08 | 261 | 0 | 0.364 | 1 | 5 | cs | TRUE
159 | LV_2764-4_0_6_line_159 |  | 145 | 158 | 0.006306 | 0.125 | 0.08 | 261 | 0 | 0.364 | 1 | 1 | cs | TRUE
160 | LV_2764-4_0_6_line_160 |  | 145 | 159 | 0.018443 | 0.125 | 0.08 | 261 | 0 | 0.364 | 1 | 1 | cs | TRUE
161 | LV_2764-4_0_6_line_161 |  | 147 | 200 | 0.005424 | 0.125 | 0.08 | 261 | 0 | 0.364 | 1 | 1 | cs | TRUE
162 | LV_2764-4_0_6_line_162 |  | 147 | 198 | 0.0011214 | 0.125 | 0.08 | 261 | 0 | 0.364 | 1 | 1 | cs | TRUE
163 | LV_2764-4_0_6_line_163 |  | 149 | 150 | 0.038485 | 0.125 | 0.08 | 261 | 0 | 0.364 | 1 | 5 | cs | TRUE
164 | LV_2764-4_0_6_line_164 |  | 149 | 151 | 0.0175 | 0.125 | 0.08 | 261 | 0 | 0.364 | 1 | 1 | cs | TRUE
165 | LV_2764-4_0_6_line_165 |  | 150 | 152 | 0.027866 | 0.125 | 0.08 | 261 | 0 | 0.364 | 1 | 3 | cs | TRUE
166 | LV_2764-4_0_6_line_166 |  | 150 | 153 | 0.018851 | 0.125 | 0.08 | 261 | 0 | 0.364 | 1 | 1 | cs | TRUE
167 | LV_2764-4_0_6_line_167 |  | 152 | 155 | 0.004479 | 0.125 | 0.08 | 261 | 0 | 0.364 | 1 | 1 | cs | TRUE
168 | LV_2764-4_0_6_line_168 |  | 152 | 156 | 0.030616 | 0.125 | 0.08 | 261 | 0 | 0.364 | 1 | 1 | cs | TRUE
169 | LV_2764-4_0_6_line_169 |  | 153 | 157 | 0.02611 | 0.125 | 0.08 | 261 | 0 | 0.364 | 1 | 1 | cs | TRUE
170 | LV_2764-4_0_6_line_170 |  | 155 | 163 | 0.008663 | 0.125 | 0.08 | 261 | 0 | 0.364 | 1 | 1 | cs | TRUE
171 | LV_2764-4_0_6_line_171 |  | 160 | 161 | 0.014655 | 0.125 | 0.08 | 261 | 0 | 0.364 | 1 | 1 | cs | TRUE
172 | LV_2764-4_0_6_line_172 |  | 161 | 162 | 0.005143 | 0.125 | 0.08 | 261 | 0 | 0.364 | 1 | 1 | cs | TRUE
173 | LV_2764-4_0_6_line_173 |  | 164 | 165 | 0.020058 | 0.125 | 0.08 | 261 | 0 | 0.364 | 1 | 1 | cs | TRUE
174 | LV_2764-4_0_6_line_174 |  | 164 | 166 | 0.022439 | 0.125 | 0.08 | 261 | 0 | 0.364 | 1 | 1 | cs | TRUE
175 | LV_2764-4_0_6_line_175 |  | 165 | 201 | 0.017281 | 0.125 | 0.08 | 261 | 0 | 0.364 | 1 | 1 | cs | TRUE
176 | LV_2764-4_0_6_line_176 |  | 166 | 192 | 0.016188 | 0.125 | 0.08 | 261 | 0 | 0.364 | 1 | 1 | cs | TRUE
177 | LV_2764-4_0_6_line_177 |  | 167 | 168 | 0.0087136 | 0.125 | 0.08 | 261 | 0 | 0.364 | 1 | 1 | cs | TRUE
178 | LV_2764-4_0_6_line_178 |  | 168 | 192 | 0.014604 | 0.125 | 0.08 | 261 | 0 | 0.364 | 1 | 1 | cs | TRUE
179 | LV_2764-4_0_6_line_179 |  | 169 | 170 | 0.024911 | 0.125 | 0.08 | 261 | 0 | 0.364 | 1 | 2 | cs | TRUE
180 | LV_2764-4_0_6_line_180 |  | 169 | 171 | 0.016737 | 0.125 | 0.08 | 261 | 0 | 0.364 | 1 | 1 | cs | TRUE
181 | LV_2764-4_0_6_line_181 |  | 170 | 172 | 0.03025 | 0.125 | 0.08 | 261 | 0 | 0.364 | 1 | 1 | cs | TRUE
182 | LV_2764-4_0_6_line_182 |  | 170 | 173 | 0.011662 | 0.125 | 0.08 | 261 | 0 | 0.364 | 1 | 2 | cs | TRUE
183 | LV_2764-4_0_6_line_183 |  | 173 | 188 | 0.037246 | 0.125 | 0.08 | 261 | 0 | 0.364 | 1 | 1 | cs | TRUE
184 | LV_2764-4_0_6_line_184 |  | 173 | 179 | 0.013583 | 0.125 | 0.08 | 261 | 0 | 0.364 | 1 | 5 | cs | TRUE
185 | LV_2764-4_0_6_line_185 |  | 174 | 175 | 0.013937 | 0.125 | 0.08 | 261 | 0 | 0.364 | 1 | 4 | cs | TRUE
186 | LV_2764-4_0_6_line_186 |  | 175 | 176 | 0.019815 | 0.125 | 0.08 | 261 | 0 | 0.364 | 1 | 2 | cs | TRUE
187 | LV_2764-4_0_6_line_187 |  | 175 | 177 | 0.017081 | 0.125 | 0.08 | 261 | 0 | 0.364 | 1 | 5 | cs | TRUE
188 | LV_2764-4_0_6_line_188 |  | 177 | 178 | 0.020101 | 0.125 | 0.08 | 261 | 0 | 0.364 | 1 | 5 | cs | TRUE
189 | LV_2764-4_0_6_line_189 |  | 177 | 179 | 0.0072178 | 0.125 | 0.08 | 261 | 0 | 0.364 | 1 | 5 | cs | TRUE
190 | LV_2764-4_0_6_line_190 |  | 178 | 180 | 0.025509 | 0.125 | 0.08 | 261 | 0 | 0.364 | 1 | 5 | cs | TRUE
191 | LV_2764-4_0_6_line_191 |  | 178 | 181 | 0.01566 | 0.125 | 0.08 | 261 | 0 | 0.364 | 1 | 5 | cs | TRUE
192 | LV_2764-4_0_6_line_192 |  | 180 | 183 | 0.008593 | 0.125 | 0.08 | 261 | 0 | 0.364 | 1 | 5 | cs | TRUE
193 | LV_2764-4_0_6_line_193 |  | 180 | 184 | 0.020866 | 0.125 | 0.08 | 261 | 0 | 0.364 | 1 | 5 | cs | TRUE
194 | LV_2764-4_0_6_line_194 |  | 181 | 182 | 0.0082731 | 0.125 | 0.08 | 261 | 0 | 0.364 | 1 | 4 | cs | TRUE
195 | LV_2764-4_0_6_line_195 |  | 189 | 190 | 0.024082 | 0.125 | 0.08 | 261 | 0 | 0.364 | 1 | 1 | cs | TRUE
196 | LV_2764-4_0_6_line_196 |  | 189 | 191 | 0.024683 | 0.125 | 0.08 | 261 | 0 | 0.364 | 1 | 5 | cs | TRUE
197 | LV_2764-4_0_6_line_197 |  | 191 | 193 | 0.00324 | 0.125 | 0.08 | 261 | 0 | 0.364 | 1 | 5 | cs | TRUE
198 | LV_2764-4_0_6_line_198 |  | 193 | 205 | 0.011342 | 0.125 | 0.08 | 261 | 0 | 0.364 | 1 | 1 | cs | TRUE
199 | LV_2764-4_0_6_line_199 |  | 193 | 203 | 0.002762 | 0.125 | 0.08 | 261 | 0 | 0.364 | 1 | 5 | cs | TRUE
200 | LV_2764-4_0_6_line_200 |  | 194 | 195 | 0.0056557 | 0.125 | 0.08 | 261 | 0 | 0.364 | 1 | 1 | cs | TRUE
201 | LV_2764-4_0_6_line_201 |  | 196 | 197 | 0.011161 | 0.125 | 0.08 | 261 | 0 | 0.364 | 1 | 1 | cs | TRUE
202 | LV_2764-4_0_6_line_202 |  | 198 | 199 | 0.015688 | 0.125 | 0.08 | 261 | 0 | 0.364 | 1 | 1 | cs | TRUE
203 | LV_2764-4_0_6_line_203 |  | 201 | 210 | 0.0039846 | 0.125 | 0.08 | 261 | 0 | 0.364 | 1 | 1 | cs | TRUE
204 | LV_2764-4_0_6_line_204 |  | 202 | 203 | 0.012582 | 0.125 | 0.08 | 261 | 0 | 0.364 | 1 | 5 | cs | TRUE
205 | LV_2764-4_0_6_line_205 |  | 203 | 204 | 0.014812 | 0.125 | 0.08 | 261 | 0 | 0.364 | 1 | 1 | cs | TRUE
206 | LV_2764-4_0_6_line_206 |  | 204 | 206 | 0.038018 | 0.125 | 0.08 | 261 | 0 | 0.364 | 1 | 1 | cs | TRUE
207 | LV_2764-4_0_6_line_207 |  | 207 | 208 | 0.022605 | 0.125 | 0.08 | 261 | 0 | 0.364 | 1 | 1 | cs | TRUE
208 | LV_2764-4_0_6_line_208 |  | 208 | 209 | 0.0028841 | 0.125 | 0.08 | 261 | 0 | 0.364 | 1 | 1 | cs | TRUE
209 | LV_2764-4_0_6_line_209 |  | 209 | 210 | 0.014101 | 0.125 | 0.08 | 261 | 0 | 0.364 | 1 | 1 | cs | TRUE

## trafo
| name | std_type | hv_bus | lv_bus | sn_mva | vn_hv_kv | vn_lv_kv | vk_percent | vkr_percent | pfe_kw | i0_percent | shift_degree | tap_side | tap_neutral | tap_min | tap_max | tap_step_percent | tap_step_degree | tap_pos | tap_phase_shifter | parallel | df | in_service
0 | LV_2764-4_0_6_trafo_6 | 0.63 MVA 20/0.4 kV | 211 | 14 | 0.63 | 20 | 0.4 | 6 | 1.206 | 1.65 | 0.2619 | 150 | hv | 0 | -2 | 2 | 2.5 | 0 | 0 | FALSE | 1 | 1 | TRUE

## line_geodata
| x0 | y0 | x1 | y1 | x2 | y2 | x3 | y3 | x4 | y4 | x5 | y5 | x6 | y6 | x7 | y7
0 | 2605990.9568 | 1261512.0849 | 2606010.0058 | 1261509.4355 | 2606013.7099 | 1261509.4733
1 | 2606030.5437 | 1261509.6452 | 2606013.7099 | 1261509.4733
2 | 2605978.2431 | 1261470.4772 | 2605983.6251 | 1261513.1005 | 2605990.9568 | 1261512.0849
3 | 2606030.5437 | 1261509.6452 | 2606030.4768 | 1261516.194
4 | 2606030.5437 | 1261509.6452 | 2606031.7008 | 1261490.3332 | 2606032.7431 | 1261480.3052
5 | 2605978.2431 | 1261470.4772 | 2605977.1715 | 1261458.5395
6 | 2605978.2431 | 1261470.4772 | 2605996.3997 | 1261456.2524
7 | 2605978.2431 | 1261470.4772 | 2605974.2205 | 1261477.3556 | 2605971.3279 | 1261477.6063
8 | 2606030.4768 | 1261516.194 | 2606048.1733 | 1261515.697
9 | 2606030.4768 | 1261516.194 | 2606030.8713 | 1261533.0269
10 | 2606032.7431 | 1261480.3052 | 2606033.2209 | 1261477.2036 | 2606035.3975 | 1261463.1185 | 2606036.3971 | 1261459.2826
11 | 2606032.7431 | 1261480.3052 | 2606056.2334 | 1261481.5965
12 | 2605977.1715 | 1261458.5395 | 2605976.4305 | 1261450.2851
13 | 2606009.7305 | 1261446.0254 | 2606000.4156 | 1261448.5734 | 2605996.3997 | 1261456.2524
14 | 2606036.3971 | 1261459.2826 | 2606038.1203 | 1261452.6697 | 2606041.0106 | 1261443.8879
15 | 2606056.2334 | 1261481.5965 | 2606065.1506 | 1261481.487
16 | 2605933.3903 | 1261525.4032 | 2605934.2973 | 1261537.6347
17 | 2605933.3903 | 1261525.4032 | 2605898.4155 | 1261534.173
18 | 2605934.2973 | 1261537.6347 | 2605935.3611 | 1261552.0272
19 | 2605891.1209 | 1261536.002 | 2605898.4155 | 1261534.173
20 | 2605955.818 | 1261587.301 | 2605954.2354 | 1261549.9518
21 | 2605954.2354 | 1261549.9518 | 2605972.0788 | 1261550.2242
22 | 2605955.818 | 1261587.301 | 2605949.7196 | 1261583.0809 | 2605935.6315 | 1261582.9185
23 | 2605955.818 | 1261587.301 | 2605956.083 | 1261593.5277
24 | 2606050.9889 | 1261515.6182 | 2606049.5839 | 1261515.6574 | 2606048.1733 | 1261515.697
25 | 2606031.1919 | 1261546.7044 | 2606030.8713 | 1261533.0269
26 | 2605975.3893 | 1261438.6861 | 2605976.4305 | 1261450.2851
27 | 2606045.6929 | 1261429.6617 | 2606041.0106 | 1261443.8879
28 | 2605935.3611 | 1261552.0272 | 2605935.5215 | 1261554.1962
29 | 2605891.1209 | 1261536.002 | 2605878.9051 | 1261539.0588 | 2605868.2737 | 1261539.86
30 | 2605956.083 | 1261593.5277 | 2605963.09 | 1261593.2122
31 | 2605956.083 | 1261593.5277 | 2605956.6741 | 1261607.5163
32 | 2606078.4029 | 1261514.8527 | 2606050.9889 | 1261515.6182
33 | 2606031.1919 | 1261546.7044 | 2606031.9109 | 1261565.9404
34 | 2606160.6885 | 1261703.1472 | 2606161.4735 | 1261723.7212
35 | 2606159.9663 | 1261684.2181 | 2606160.6885 | 1261703.1472
36 | 2606159.9663 | 1261684.2181 | 2606154.1659 | 1261683.4672 | 2606140.2293 | 1261682.3521 | 2606127.822 | 1261681.2608
37 | 2606131.9335 | 1261712.6753 | 2606127.822 | 1261681.2608
38 | 2606076.9342 | 1261684.8113 | 2606108.8805 | 1261682.42 | 2606127.822 | 1261681.2608
39 | 2606076.9342 | 1261684.8113 | 2606076.337 | 1261701.6333 | 2606081.9408 | 1261710.4895
40 | 2606076.9342 | 1261684.8113 | 2606052.7996 | 1261687.3351
41 | 2606028.599 | 1261689.8659 | 2606052.7996 | 1261687.3351
42 | 2606028.599 | 1261689.8659 | 2606029.9442 | 1261693.1917 | 2606036.7495 | 1261713.4791
43 | 2606028.599 | 1261689.8659 | 2606027.4041 | 1261686.9182 | 2606025.7761 | 1261680.0341 | 2606025.4427 | 1261674.5078 | 2606026.1997 | 1261663.401
44 | 2605994.8796 | 1261687.4637 | 2606018.9784 | 1261689.656 | 2606028.599 | 1261689.8659
45 | 2606036.7495 | 1261713.4791 | 2606046.8032 | 1261709.998
46 | 2606036.7495 | 1261713.4791 | 2606038.2516 | 1261718.0726
47 | 2606015.4868 | 1261663.0233 | 2606026.1997 | 1261663.401
48 | 2606028.462 | 1261631.4482 | 2606026.9181 | 1261653.2837 | 2606026.1997 | 1261663.401
49 | 2605993.9995 | 1261693.5781 | 2605994.8796 | 1261687.4637
50 | 2605971.4054 | 1261685.9169 | 2605994.8796 | 1261687.4637
51 | 2606043.6818 | 1261734.6449 | 2606038.2516 | 1261718.0726
52 | 2606038.2516 | 1261718.0726 | 2606030.7785 | 1261720.5023
53 | 2606028.462 | 1261631.4482 | 2606000.7529 | 1261630.5642
54 | 2606028.462 | 1261631.4482 | 2606028.8712 | 1261626.3206
55 | 2605971.4054 | 1261685.9169 | 2605971.4479 | 1261681.1137 | 2605971.6747 | 1261672.7638 | 2605968.756 | 1261668.3023 | 2605963.7166 | 1261668.7467
56 | 2606059.2814 | 1261782.2709 | 2606045.7623 | 1261741.0069 | 2606043.6818 | 1261734.6449
57 | 2606023.1487 | 1261722.9829 | 2606030.7785 | 1261720.5023
58 | 2606000.2577 | 1261643.5503 | 2606000.7529 | 1261630.5642
59 | 2605966.1584 | 1261628.884 | 2605986.3709 | 1261630.105 | 2605987.1243 | 1261630.128 | 2606000.7529 | 1261630.5642
60 | 2606030.2399 | 1261609.1682 | 2606028.8712 | 1261626.3206
61 | 2606059.2814 | 1261782.2709 | 2606079.3585 | 1261775.3643 | 2606091.2522 | 1261777.4779 | 2606091.9994 | 1261780.8356
62 | 2605887.9359 | 1261786.5806 | 2605900.2301 | 1261787.4933 | 2605961.7993 | 1261792.0908 | 2605976.6473 | 1261793.1952
63 | 2605976.6473 | 1261793.1952 | 2605978.6791 | 1261760.1699
64 | 2605887.9359 | 1261786.5806 | 2605895.0471 | 1261756.6894
65 | 2605867.0762 | 1261769.8042 | 2605863.3097 | 1261784.744 | 2605874.941 | 1261785.6116 | 2605883.5289 | 1261786.2538 | 2605887.9359 | 1261786.5806
66 | 2605863.0469 | 1261745.4503 | 2605869.7434 | 1261746.5354 | 2605872.0453 | 1261750.0734 | 2605867.0762 | 1261769.8042
67 | 2605827.4788 | 1261746.1828 | 2605824.6122 | 1261757.7768 | 2605823.5003 | 1261762.301 | 2605822.5322 | 1261766.2138 | 2605819.7261 | 1261777.5633 | 2605818.7731 | 1261781.4205 | 2605863.3097 | 1261784.744 | 2605867.0762 | 1261769.8042
68 | 2605763.5162 | 1261707.3611 | 2605777.2718 | 1261711.4117
69 | 2605778.8584 | 1261711.8789 | 2605777.2718 | 1261711.4117
70 | 2605763.5162 | 1261707.3611 | 2605756.8309 | 1261733.6503
71 | 2605763.5162 | 1261707.3611 | 2605743.0078 | 1261706.0923
72 | 2605778.8584 | 1261711.8789 | 2605782.5288 | 1261702.6317
73 | 2605727.6906 | 1261701.5116 | 2605728.1014 | 1261705.17 | 2605743.0078 | 1261706.0923
74 | 2605782.5288 | 1261702.6317 | 2605792.5817 | 1261699.9063
75 | 2605782.5288 | 1261702.6317 | 2605777.2409 | 1261703.2372
76 | 2605727.6906 | 1261701.5116 | 2605718.4863 | 1261701.0628
77 | 2605792.5817 | 1261699.9063 | 2605795.2542 | 1261686.4219 | 2605796.3587 | 1261683.9814
78 | 2605798.6895 | 1261678.8312 | 2605796.3587 | 1261683.9814
79 | 2605716.2684 | 1261623.5143 | 2605714.8823 | 1261623.3573 | 2605707.9737 | 1261623.2506
80 | 2605707.9737 | 1261623.2506 | 2605709.2842 | 1261615.7468
81 | 2605716.2684 | 1261623.5143 | 2605731.0164 | 1261625.1789
82 | 2605731.0164 | 1261625.1789 | 2605743.7445 | 1261626.6155
83 | 2605820.4203 | 1261699.0216 | 2605821.1883 | 1261691.7507
84 | 2605830.3228 | 1261726.9502 | 2605831.0758 | 1261719.6349 | 2605834.3765 | 1261687.7831 | 2605821.1883 | 1261691.7507
85 | 2605821.1883 | 1261691.7507 | 2605834.3765 | 1261687.7831 | 2605854.2992 | 1261684.7338
86 | 2605798.6895 | 1261678.8312 | 2605801.0359 | 1261683.192 | 2605805.2585 | 1261687.221 | 2605821.1883 | 1261691.7507
87 | 2605823.2645 | 1261726.0205 | 2605830.3228 | 1261726.9502
88 | 2605827.4788 | 1261746.1828 | 2605828.6891 | 1261741.2695 | 2605828.9462 | 1261740.2357 | 2605829.258 | 1261737.2562 | 2605830.3228 | 1261726.9502
89 | 2605854.2992 | 1261684.7338 | 2605868.7135 | 1261682.8132
90 | 2605854.2992 | 1261684.7338 | 2605857.6033 | 1261712.9384
91 | 2605798.6895 | 1261678.8312 | 2605798.7813 | 1261677.3858 | 2605799.3031 | 1261667.5574 | 2605799.4719 | 1261664.4555 | 2605800.0136 | 1261657.4512
92 | 2605800.0136 | 1261657.4512 | 2605801.2444 | 1261654.6283
93 | 2605800.0136 | 1261657.4512 | 2605780.8825 | 1261644.3127 | 2605776.5157 | 1261641.3175 | 2605768.239 | 1261635.7476
94 | 2605801.2444 | 1261654.6283 | 2605821.3228 | 1261661.9305
95 | 2605801.2444 | 1261654.6283 | 2605811.827 | 1261641.7409
96 | 2605756.6751 | 1261629.4237 | 2605760.2679 | 1261630.3833 | 2605768.239 | 1261635.7476
97 | 2605820.647 | 1261744.8196 | 2605827.4788 | 1261746.1828
98 | 2605870.0453 | 1261699.8706 | 2605868.7135 | 1261682.8132
99 | 2605868.7135 | 1261682.8132 | 2605886.7075 | 1261679.7844 | 2605889.1785 | 1261679.9647
100 | 2605811.827 | 1261641.7409 | 2605818.3358 | 1261633.0929
101 | 2605756.6751 | 1261629.4237 | 2605754.7094 | 1261628.901
102 | 2605756.6751 | 1261629.4237 | 2605754.2366 | 1261650.575
103 | 2605743.7445 | 1261626.6155 | 2605747.8626 | 1261627.0803 | 2605754.7094 | 1261628.901
104 | 2605833.8699 | 1261612.4535 | 2605818.3358 | 1261633.0929
105 | 2605889.1785 | 1261679.9647 | 2605903.7782 | 1261681.0243 | 2605929.3616 | 1261682.8731
106 | 2605889.1785 | 1261679.9647 | 2605887.1219 | 1261691.4923
107 | 2605929.3616 | 1261682.8731 | 2605922.2668 | 1261711.1186 | 2605928.6897 | 1261720.6656
108 | 2605887.1219 | 1261691.4923 | 2605885.1027 | 1261702.8096
109 | 2605945.3467 | 1261730.2212 | 2605932.7837 | 1261726.7508 | 2605928.6897 | 1261720.6656
110 | 2605840.9599 | 1261457.6663 | 2605830.2448 | 1261457.8713
111 | 2605840.9599 | 1261457.6663 | 2605841.1924 | 1261466.4947 | 2605841.1866 | 1261472.4321 | 2605841.1857 | 1261473.3216
112 | 2605841.1857 | 1261473.3216 | 2605841.1692 | 1261490.2108
113 | 2605841.1857 | 1261473.3216 | 2605816.3729 | 1261473.8773
114 | 2605828.7371 | 1261490.9103 | 2605841.1692 | 1261490.2108
115 | 2605841.1692 | 1261490.2108 | 2605841.1529 | 1261506.8529
116 | 2605799.3172 | 1261474.2593 | 2605816.3729 | 1261473.8773
117 | 2605833.645 | 1261371.8675 | 2605834.4129 | 1261364.7634
118 | 2605820.9824 | 1261369.1644 | 2605833.645 | 1261371.8675
119 | 2605833.645 | 1261371.8675 | 2605838.7597 | 1261372.951 | 2605878.0629 | 1261376.3584 | 2605879.6452 | 1261376.3266 | 2605885.0248 | 1261376.2096
120 | 2605820.9824 | 1261369.1644 | 2605821.7498 | 1261347.0612 | 2605827.2235 | 1261343.1973
121 | 2605817.6303 | 1261368.4495 | 2605820.9824 | 1261369.1644
122 | 2605885.0248 | 1261376.2096 | 2605888.468 | 1261376.1352
123 | 2605885.0248 | 1261376.2096 | 2605885.3562 | 1261392.4632
124 | 2605885.0248 | 1261376.2096 | 2605879.6452 | 1261376.3266 | 2605880.4223 | 1261359.8606
125 | 2605841.1529 | 1261506.8529 | 2605841.1489 | 1261510.9582 | 2605841.5559 | 1261526.2624
126 | 2605799.3172 | 1261474.2593 | 2605795.8472 | 1261463.1372
127 | 2605803.2276 | 1261365.389 | 2605817.6303 | 1261368.4495
128 | 2605817.6303 | 1261368.4495 | 2605818.8472 | 1261333.4492 | 2605818.8472 | 1261333.4492
129 | 2605880.4223 | 1261359.8606 | 2605881.0072 | 1261347.3972
130 | 2605872.2628 | 1261359.6525 | 2605880.4223 | 1261359.8606
131 | 2605872.2753 | 1261346.9772 | 2605881.0072 | 1261347.3972
132 | 2605881.0072 | 1261347.3972 | 2605881.392 | 1261339.192
133 | 2605888.468 | 1261376.1352 | 2605888.2001 | 1261365.183
134 | 2605888.468 | 1261376.1352 | 2605918.621 | 1261375.4978
135 | 2605902.1737 | 1261413.5963 | 2605885.6717 | 1261407.9318 | 2605885.3562 | 1261392.4632
136 | 2605841.8757 | 1261538.2886 | 2605841.5559 | 1261526.2624
137 | 2605841.8757 | 1261538.2886 | 2605856.8134 | 1261540.7271 | 2605868.2737 | 1261539.86
138 | 2605841.8757 | 1261538.2886 | 2605840.6211 | 1261549.9509 | 2605815.9197 | 1261547.036
139 | 2605841.8757 | 1261538.2886 | 2605840.6211 | 1261549.9509 | 2605839.0777 | 1261564.2703
140 | 2605868.2737 | 1261539.86 | 2605868.3585 | 1261550.5293
141 | 2605815.9197 | 1261547.036 | 2605815.985 | 1261532.7336
142 | 2605839.0777 | 1261564.2703 | 2605847.38 | 1261564.5897
143 | 2605839.0777 | 1261564.2703 | 2605835.4579 | 1261597.7616
144 | 2605870.8307 | 1261590.597 | 2605870.5248 | 1261572.1286 | 2605868.4816 | 1261566.0113 | 2605868.3585 | 1261550.5293
145 | 2605809.5293 | 1261517.4763 | 2605816.0441 | 1261519.7954 | 2605815.985 | 1261532.7336
146 | 2605833.8699 | 1261612.4535 | 2605835.4579 | 1261597.7616
147 | 2605833.8699 | 1261612.4535 | 2605855.3309 | 1261615.9769
148 | 2605975.3893 | 1261438.6861 | 2605997.648 | 1261436.1066
149 | 2605973.5935 | 1261418.7262 | 2605975.3893 | 1261438.6861
150 | 2605973.5935 | 1261418.7262 | 2605972.2596 | 1261403.9037
151 | 2605973.5935 | 1261418.7262 | 2605989.493 | 1261417.4387
152 | 2605958.2361 | 1261406.1135 | 2605972.2596 | 1261403.9037
153 | 2605971.2165 | 1261392.2614 | 2605972.2596 | 1261403.9037
154 | 2605918.621 | 1261375.4978 | 2605918.9453 | 1261367.6372
155 | 2605918.621 | 1261375.4978 | 2605929.8625 | 1261375.2643 | 2605933.3882 | 1261375.568 | 2605937.5016 | 1261375.9168 | 2605950.6856 | 1261377.0418
156 | 2605918.621 | 1261375.4978 | 2605929.8625 | 1261375.2643 | 2605933.3882 | 1261375.568 | 2605935.0138 | 1261347.0391
157 | 2605950.6856 | 1261377.0418 | 2605951.575 | 1261369.0594
158 | 2605971.2165 | 1261392.2614 | 2605969.9944 | 1261378.6843 | 2605950.6856 | 1261377.0418
159 | 2605935.0138 | 1261347.0391 | 2605939.6517 | 1261342.7519
160 | 2605935.0138 | 1261347.0391 | 2605916.984 | 1261343.1576
161 | 2605881.392 | 1261339.192 | 2605886.8317 | 1261339.2974
162 | 2605881.392 | 1261339.192 | 2605881.4439 | 1261338.0718
163 | 2605971.2165 | 1261392.2614 | 2605969.9944 | 1261378.6843 | 2605971.471 | 1261378.8081 | 2605994.6587 | 1261381.7333
164 | 2605971.2165 | 1261392.2614 | 2605981.5984 | 1261392.5609 | 2605988.5881 | 1261393.8835
165 | 2605994.6587 | 1261381.7333 | 2606002.4105 | 1261382.7084 | 2606022.3061 | 1261385.219
166 | 2605994.6587 | 1261381.7333 | 2605995.8509 | 1261362.92
167 | 2606022.3061 | 1261385.219 | 2606026.6598 | 1261386.3241
168 | 2606022.3061 | 1261385.219 | 2606018.8858 | 1261354.7944
169 | 2605993.5127 | 1261337.4354 | 2605996.8788 | 1261346.7006 | 2605995.8509 | 1261362.92
170 | 2606026.7942 | 1261394.9857 | 2606026.6598 | 1261386.3241
171 | 2606050.8978 | 1261415.9576 | 2606045.6929 | 1261429.6617
172 | 2606045.9493 | 1261414.5072 | 2606050.8978 | 1261415.9576
173 | 2606099.8156 | 1261543.7053 | 2606100.8632 | 1261563.7363
174 | 2606077.3847 | 1261545.5281 | 2606078.1005 | 1261545.5066 | 2606099.8156 | 1261543.7053
175 | 2606100.0339 | 1261580.7752 | 2606101.5079 | 1261576.0623 | 2606100.8632 | 1261563.7363
176 | 2606077.3847 | 1261545.5281 | 2606078.7801 | 1261529.4005
177 | 2606078.4029 | 1261514.8527 | 2606079.2959 | 1261506.185
178 | 2606078.4029 | 1261514.8527 | 2606079.2296 | 1261524.2044 | 2606078.7801 | 1261529.4005
179 | 2605855.3309 | 1261615.9769 | 2605879.9857 | 1261620.0149
180 | 2605852.0225 | 1261632.3848 | 2605855.3309 | 1261615.9769
181 | 2605877.0556 | 1261650.1214 | 2605879.9857 | 1261620.0149
182 | 2605879.9857 | 1261620.0149 | 2605891.526 | 1261621.9164
183 | 2605891.526 | 1261621.9164 | 2605890.7562 | 1261600.2899 | 2605900.8737 | 1261593.3173 | 2605902.1199 | 1261590.2164
184 | 2605891.526 | 1261621.9164 | 2605904.9302 | 1261624.1151
185 | 2605909.7156 | 1261642.2037 | 2605908.4636 | 1261651.2531 | 2605905.5979 | 1261655.1051
186 | 2605909.7156 | 1261642.2037 | 2605918.9548 | 1261659.7328
187 | 2605912.0528 | 1261625.2834 | 2605909.7156 | 1261642.2037
188 | 2605912.0528 | 1261625.2834 | 2605925.2499 | 1261627.7537 | 2605931.9698 | 1261628.1718
189 | 2605912.0528 | 1261625.2834 | 2605904.9302 | 1261624.1151
190 | 2605957.5551 | 1261628.364 | 2605931.9698 | 1261628.1718
191 | 2605931.9698 | 1261628.1718 | 2605935.0016 | 1261643.5356
192 | 2605957.5551 | 1261628.364 | 2605966.1584 | 1261628.884
193 | 2605957.5551 | 1261628.364 | 2605956.6741 | 1261607.5163
194 | 2605935.0016 | 1261643.5356 | 2605936.6032 | 1261651.6522
195 | 2606007.7567 | 1261565.8272 | 2606031.9109 | 1261565.9404
196 | 2606031.9109 | 1261565.9404 | 2606031.238 | 1261590.6121
197 | 2606031.069 | 1261593.8475 | 2606031.238 | 1261590.6121
198 | 2606019.6926 | 1261593.8471 | 2606031.069 | 1261593.8475
199 | 2606031.069 | 1261593.8475 | 2606030.9156 | 1261596.6047
200 | 2605813.2084 | 1261333.0131 | 2605818.8472 | 1261333.4492
201 | 2605803.2276 | 1261365.389 | 2605802.8241 | 1261354.2366
202 | 2605874.094 | 1261328.6221 | 2605879.9934 | 1261328.6279 | 2605881.6922 | 1261332.7212 | 2605881.4439 | 1261338.0718
203 | 2606100.0339 | 1261580.7752 | 2606098.8397 | 1261584.5765
204 | 2606030.2399 | 1261609.1682 | 2606030.9156 | 1261596.6047
205 | 2606030.9156 | 1261596.6047 | 2606045.6866 | 1261595.5089
206 | 2606073.1806 | 1261604.9643 | 2606072.1675 | 1261593.5444 | 2606045.6866 | 1261595.5089
207 | 2606059.407 | 1261588.0968 | 2606081.9223 | 1261586.0863
208 | 2606084.7949 | 1261585.8297 | 2606081.9223 | 1261586.0863
209 | 2606084.7949 | 1261585.8297 | 2606098.8397 | 1261584.5765

## bus_geodata
| x | y | coords
0 | 2606013.7099 | 1261509.4733
1 | 2605990.9568 | 1261512.0849
2 | 2606030.5437 | 1261509.6452
3 | 2605978.2431 | 1261470.4772
4 | 2606030.4768 | 1261516.194
5 | 2606032.7431 | 1261480.3052
6 | 2605977.1715 | 1261458.5395
7 | 2605996.3997 | 1261456.2524
8 | 2605971.3279 | 1261477.6063
9 | 2606036.3971 | 1261459.2826
10 | 2606056.2334 | 1261481.5965
11 | 2605933.3903 | 1261525.4032
12 | 2605934.2973 | 1261537.6347
13 | 2605898.4155 | 1261534.173
14 | 2605954.2354 | 1261549.9518
15 | 2605955.818 | 1261587.301
16 | 2605972.0788 | 1261550.2242
17 | 2606048.1733 | 1261515.697
18 | 2606030.8713 | 1261533.0269
19 | 2605976.4305 | 1261450.2851
20 | 2606009.7305 | 1261446.0254
21 | 2606041.0106 | 1261443.8879
22 | 2606065.1506 | 1261481.487
23 | 2605935.3611 | 1261552.0272
24 | 2605891.1209 | 1261536.002
25 | 2605935.6315 | 1261582.9185
26 | 2605956.083 | 1261593.5277
27 | 2606050.9889 | 1261515.6182
28 | 2606031.1919 | 1261546.7044
29 | 2606160.6885 | 1261703.1472
30 | 2606161.4735 | 1261723.7212
31 | 2606159.9663 | 1261684.2181
32 | 2606127.822 | 1261681.2608
33 | 2606131.9335 | 1261712.6753
34 | 2606076.9342 | 1261684.8113
35 | 2606081.9408 | 1261710.4895
36 | 2606052.7996 | 1261687.3352
37 | 2606028.599 | 1261689.8659
38 | 2606036.7495 | 1261713.4791
39 | 2606026.1997 | 1261663.401
40 | 2605994.8796 | 1261687.4637
41 | 2606046.8032 | 1261709.998
42 | 2606038.2516 | 1261718.0726
43 | 2606015.4868 | 1261663.0233
44 | 2606028.462 | 1261631.4482
45 | 2605993.9995 | 1261693.5781
46 | 2605971.4054 | 1261685.9169
47 | 2606043.6818 | 1261734.6449
48 | 2606030.7785 | 1261720.5023
49 | 2606000.7529 | 1261630.5642
50 | 2606028.8712 | 1261626.3206
51 | 2605963.7166 | 1261668.7467
52 | 2606091.9994 | 1261780.8356
53 | 2606059.2814 | 1261782.2709
54 | 2605976.6473 | 1261793.1952
55 | 2605887.9359 | 1261786.5806
56 | 2605978.6791 | 1261760.1699
57 | 2606023.1487 | 1261722.9829
58 | 2605895.0471 | 1261756.6894
59 | 2605867.0762 | 1261769.8042
60 | 2605777.2718 | 1261711.4117
61 | 2605763.5162 | 1261707.3611
62 | 2605778.8584 | 1261711.8789
63 | 2605756.8309 | 1261733.6503
64 | 2605743.0078 | 1261706.0923
65 | 2605782.5288 | 1261702.6317
66 | 2605727.6906 | 1261701.5116
67 | 2605792.5817 | 1261699.9063
68 | 2605777.2409 | 1261703.2372
69 | 2605718.4863 | 1261701.0628
70 | 2605796.3587 | 1261683.9814
71 | 2605707.9737 | 1261623.2506
72 | 2605716.2684 | 1261623.5143
73 | 2605709.2842 | 1261615.7468
74 | 2605731.0164 | 1261625.1789
75 | 2605821.1883 | 1261691.7507
76 | 2605820.4203 | 1261699.0216
77 | 2605830.3228 | 1261726.9502
78 | 2605854.2992 | 1261684.7338
79 | 2605798.6895 | 1261678.8312
80 | 2605800.0136 | 1261657.4512
81 | 2605801.2444 | 1261654.6283
82 | 2605768.239 | 1261635.7476
83 | 2605823.2645 | 1261726.0205
84 | 2605827.4788 | 1261746.1828
85 | 2605868.7135 | 1261682.8132
86 | 2605857.6033 | 1261712.9384
87 | 2605821.3228 | 1261661.9305
88 | 2605811.827 | 1261641.7409
89 | 2605756.6751 | 1261629.4237
90 | 2605754.2366 | 1261650.575
91 | 2605754.7094 | 1261628.901
92 | 2605743.7445 | 1261626.6155
93 | 2605818.3358 | 1261633.0929
94 | 2605870.0453 | 1261699.8706
95 | 2605889.1785 | 1261679.9647
96 | 2605929.3616 | 1261682.8731
97 | 2605887.1219 | 1261691.4923
98 | 2605820.647 | 1261744.8196
99 | 2605885.1027 | 1261702.8096
100 | 2605928.6897 | 1261720.6656
101 | 2605945.3467 | 1261730.2212
102 | 2605863.0469 | 1261745.4503
103 | 2605830.2448 | 1261457.8713
104 | 2605840.9599 | 1261457.6663
105 | 2605841.1857 | 1261473.3216
106 | 2605841.1692 | 1261490.2108
107 | 2605816.3729 | 1261473.8773
108 | 2605833.645 | 1261371.8675
109 | 2605834.4129 | 1261364.7634
110 | 2605820.9824 | 1261369.1644
111 | 2605885.0248 | 1261376.2096
112 | 2605828.7371 | 1261490.9103
113 | 2605841.1529 | 1261506.8529
114 | 2605799.3173 | 1261474.2593
115 | 2605827.2235 | 1261343.1973
116 | 2605817.6303 | 1261368.4495
117 | 2605880.4223 | 1261359.8606
118 | 2605881.0072 | 1261347.3972
119 | 2605872.2628 | 1261359.6525
120 | 2605888.468 | 1261376.1352
121 | 2605885.3562 | 1261392.4632
122 | 2605795.8472 | 1261463.1372
123 | 2605841.5559 | 1261526.2624
124 | 2605841.8757 | 1261538.2886
125 | 2605868.2737 | 1261539.86
126 | 2605815.9197 | 1261547.036
127 | 2605839.0777 | 1261564.2703
128 | 2605868.3585 | 1261550.5293
129 | 2605815.985 | 1261532.7336
130 | 2605847.38 | 1261564.5897
131 | 2605835.4579 | 1261597.7616
132 | 2605870.8307 | 1261590.597
133 | 2605809.5293 | 1261517.4763
134 | 2605833.8699 | 1261612.4535
135 | 2605975.3893 | 1261438.6861
136 | 2605997.648 | 1261436.1066
137 | 2605973.5935 | 1261418.7262
138 | 2605972.2596 | 1261403.9037
139 | 2605989.493 | 1261417.4387
140 | 2605902.1737 | 1261413.5963
141 | 2605888.2001 | 1261365.183
142 | 2605918.621 | 1261375.4978
143 | 2605918.9453 | 1261367.6372
144 | 2605950.6856 | 1261377.0418
145 | 2605935.0138 | 1261347.0391
146 | 2605872.2753 | 1261346.9772
147 | 2605881.392 | 1261339.192
148 | 2605958.2361 | 1261406.1135
149 | 2605971.2165 | 1261392.2614
150 | 2605994.6587 | 1261381.7333
151 | 2605988.5881 | 1261393.8835
152 | 2606022.3061 | 1261385.219
153 | 2605995.8509 | 1261362.92
154 | 2605951.575 | 1261369.0594
155 | 2606026.6598 | 1261386.3241
156 | 2606018.8858 | 1261354.7944
157 | 2605993.5127 | 1261337.4354
158 | 2605939.6517 | 1261342.7519
159 | 2605916.984 | 1261343.1576
160 | 2606045.6929 | 1261429.6617
161 | 2606050.8978 | 1261415.9576
162 | 2606045.9493 | 1261414.5072
163 | 2606026.7942 | 1261394.9857
164 | 2606099.8156 | 1261543.7053
165 | 2606100.8632 | 1261563.7363
166 | 2606077.3847 | 1261545.5281
167 | 2606079.2959 | 1261506.185
168 | 2606078.4029 | 1261514.8527
169 | 2605855.3309 | 1261615.9769
170 | 2605879.9857 | 1261620.0149
171 | 2605852.0225 | 1261632.3848
172 | 2605877.0556 | 1261650.1214
173 | 2605891.526 | 1261621.9164
174 | 2605905.5979 | 1261655.1051
175 | 2605909.7156 | 1261642.2037
176 | 2605918.9548 | 1261659.7328
177 | 2605912.0528 | 1261625.2834
178 | 2605931.9698 | 1261628.1718
179 | 2605904.9302 | 1261624.1151
180 | 2605957.5551 | 1261628.364
181 | 2605935.0016 | 1261643.5356
182 | 2605936.6032 | 1261651.6522
183 | 2605966.1584 | 1261628.884
184 | 2605956.6741 | 1261607.5163
185 | 2605935.5215 | 1261554.1962
186 | 2605963.09 | 1261593.2122
187 | 2606000.2577 | 1261643.5503
188 | 2605902.1199 | 1261590.2164
189 | 2606031.9109 | 1261565.9404
190 | 2606007.7567 | 1261565.8272
191 | 2606031.238 | 1261590.6121
192 | 2606078.7801 | 1261529.4005
193 | 2606031.069 | 1261593.8475
194 | 2605813.2084 | 1261333.0131
195 | 2605818.8472 | 1261333.4492
196 | 2605803.2276 | 1261365.389
197 | 2605802.8241 | 1261354.2366
198 | 2605881.4439 | 1261338.0718
199 | 2605874.094 | 1261328.6221
200 | 2605886.8317 | 1261339.2974
201 | 2606100.0339 | 1261580.7752
202 | 2606030.2399 | 1261609.1682
203 | 2606030.9156 | 1261596.6047
204 | 2606045.6866 | 1261595.5089
205 | 2606019.6926 | 1261593.8471
206 | 2606073.1806 | 1261604.9643
207 | 2606059.407 | 1261588.0968
208 | 2606081.9223 | 1261586.0863
209 | 2606084.7949 | 1261585.8297
210 | 2606098.8397 | 1261584.5765
211 | 2605952.9839 | 1261520.4971

## line_std_types
| c_nf_per_km | r_ohm_per_km | x_ohm_per_km | max_i_ka | type | q_mm2 | alpha | voltage_rating
NAYY 4x50 SE | 210 | 0.642 | 0.083 | 0.142 | cs | 50 | 0.00403 | LV
NAYY 4x120 SE | 264 | 0.225 | 0.08 | 0.242 | cs | 120 | 0.00403 | LV
NAYY 4x150 SE | 261 | 0.208 | 0.08 | 0.27 | cs | 150 | 0.00403 | LV
NA2XS2Y 1x95 RM/25 12/20 kV | 216 | 0.313 | 0.132 | 0.252 | cs | 95 | 0.00403 | MV
NA2XS2Y 1x185 RM/25 12/20 kV | 273 | 0.161 | 0.117 | 0.362 | cs | 185 | 0.00403 | MV
NA2XS2Y 1x240 RM/25 12/20 kV | 304 | 0.122 | 0.112 | 0.421 | cs | 240 | 0.00403 | MV
NA2XS2Y 1x95 RM/25 6/10 kV | 315 | 0.313 | 0.123 | 0.249 | cs | 95 | 0.00403 | MV
NA2XS2Y 1x185 RM/25 6/10 kV | 406 | 0.161 | 0.11 | 0.358 | cs | 185 | 0.00403 | MV
NA2XS2Y 1x240 RM/25 6/10 kV | 456 | 0.122 | 0.105 | 0.416 | cs | 240 | 0.00403 | MV
NA2XS2Y 1x150 RM/25 12/20 kV | 250 | 0.206 | 0.116 | 0.319 | cs | 150 | 0.00403 | MV
NA2XS2Y 1x120 RM/25 12/20 kV | 230 | 0.253 | 0.119 | 0.283 | cs | 120 | 0.00403 | MV
NA2XS2Y 1x70 RM/25 12/20 kV | 190 | 0.443 | 0.132 | 0.22 | cs | 70 | 0.00403 | MV
NA2XS2Y 1x150 RM/25 6/10 kV | 360 | 0.206 | 0.11 | 0.315 | cs | 150 | 0.00403 | MV
NA2XS2Y 1x120 RM/25 6/10 kV | 340 | 0.253 | 0.113 | 0.28 | cs | 120 | 0.00403 | MV
NA2XS2Y 1x70 RM/25 6/10 kV | 280 | 0.443 | 0.123 | 0.217 | cs | 70 | 0.00403 | MV
N2XS(FL)2Y 1x120 RM/35 64/110 kV | 112 | 0.153 | 0.166 | 0.366 | cs | 120 | 0.00393 | HV
N2XS(FL)2Y 1x185 RM/35 64/110 kV | 125 | 0.099 | 0.156 | 0.457 | cs | 185 | 0.00393 | HV
N2XS(FL)2Y 1x240 RM/35 64/110 kV | 135 | 0.075 | 0.149 | 0.526 | cs | 240 | 0.00393 | HV
N2XS(FL)2Y 1x300 RM/35 64/110 kV | 144 | 0.06 | 0.144 | 0.588 | cs | 300 | 0.00393 | HV
15-AL1/3-ST1A 0.4 | 11 | 1.8769 | 0.35 | 0.105 | ol | 16 | 0.00403 | LV
24-AL1/4-ST1A 0.4 | 11.25 | 1.2012 | 0.335 | 0.14 | ol | 24 | 0.00403 | LV
48-AL1/8-ST1A 0.4 | 12.2 | 0.5939 | 0.3 | 0.21 | ol | 48 | 0.00403 | LV
94-AL1/15-ST1A 0.4 | 13.2 | 0.306 | 0.29 | 0.35 | ol | 94 | 0.00403 | LV
34-AL1/6-ST1A 10.0 | 9.7 | 0.8342 | 0.36 | 0.17 | ol | 34 | 0.00403 | MV
48-AL1/8-ST1A 10.0 | 10.1 | 0.5939 | 0.35 | 0.21 | ol | 48 | 0.00403 | MV
70-AL1/11-ST1A 10.0 | 10.4 | 0.4132 | 0.339 | 0.29 | ol | 70 | 0.00403 | MV
94-AL1/15-ST1A 10.0 | 10.75 | 0.306 | 0.33 | 0.35 | ol | 94 | 0.00403 | MV
122-AL1/20-ST1A 10.0 | 11.1 | 0.2376 | 0.323 | 0.41 | ol | 122 | 0.00403 | MV
149-AL1/24-ST1A 10.0 | 11.25 | 0.194 | 0.315 | 0.47 | ol | 149 | 0.00403 | MV
34-AL1/6-ST1A 20.0 | 9.15 | 0.8342 | 0.382 | 0.17 | ol | 34 | 0.00403 | MV
48-AL1/8-ST1A 20.0 | 9.5 | 0.5939 | 0.372 | 0.21 | ol | 48 | 0.00403 | MV
70-AL1/11-ST1A 20.0 | 9.7 | 0.4132 | 0.36 | 0.29 | ol | 70 | 0.00403 | MV
94-AL1/15-ST1A 20.0 | 10 | 0.306 | 0.35 | 0.35 | ol | 94 | 0.00403 | MV
122-AL1/20-ST1A 20.0 | 10.3 | 0.2376 | 0.344 | 0.41 | ol | 122 | 0.00403 | MV
149-AL1/24-ST1A 20.0 | 10.5 | 0.194 | 0.337 | 0.47 | ol | 149 | 0.00403 | MV
184-AL1/30-ST1A 20.0 | 10.75 | 0.1571 | 0.33 | 0.535 | ol | 184 | 0.00403 | MV
243-AL1/39-ST1A 20.0 | 11 | 0.1188 | 0.32 | 0.645 | ol | 243 | 0.00403 | MV
48-AL1/8-ST1A 110.0 | 8 | 0.5939 | 0.46 | 0.21 | ol | 48 | 0.00403 | HV
70-AL1/11-ST1A 110.0 | 8.4 | 0.4132 | 0.45 | 0.29 | ol | 70 | 0.00403 | HV
94-AL1/15-ST1A 110.0 | 8.65 | 0.306 | 0.44 | 0.35 | ol | 94 | 0.00403 | HV
122-AL1/20-ST1A 110.0 | 8.5 | 0.2376 | 0.43 | 0.41 | ol | 122 | 0.00403 | HV
149-AL1/24-ST1A 110.0 | 8.75 | 0.194 | 0.41 | 0.47 | ol | 149 | 0.00403 | HV
184-AL1/30-ST1A 110.0 | 8.8 | 0.1571 | 0.4 | 0.535 | ol | 184 | 0.00403 | HV
243-AL1/39-ST1A 110.0 | 9 | 0.1188 | 0.39 | 0.645 | ol | 243 | 0.00403 | HV
305-AL1/39-ST1A 110.0 | 9.2 | 0.0949 | 0.38 | 0.74 | ol | 305 | 0.00403 | HV
490-AL1/64-ST1A 110.0 | 9.75 | 0.059 | 0.37 | 0.96 | ol | 490 | 0.00403 | HV
679-AL1/86-ST1A 110.0 | 9.95 | 0.042 | 0.36 | 1.15 | ol | 679 | 0.00403 | HV
490-AL1/64-ST1A 220.0 | 10 | 0.059 | 0.285 | 0.96 | ol | 490 | 0.00403 | HV
679-AL1/86-ST1A 220.0 | 11.7 | 0.042 | 0.275 | 1.15 | ol | 679 | 0.00403 | HV
490-AL1/64-ST1A 380.0 | 11 | 0.059 | 0.253 | 0.96 | ol | 490 | 0.00403 | HV
679-AL1/86-ST1A 380.0 | 14.6 | 0.042 | 0.25 | 1.15 | ol | 679 | 0.00403 | HV

## trafo_std_types
| i0_percent | pfe_kw | vkr_percent | sn_mva | vn_lv_kv | vn_hv_kv | vk_percent | shift_degree | vector_group | tap_side | tap_neutral | tap_min | tap_max | tap_step_degree | tap_step_percent | tap_phase_shifter
160 MVA 380/110 kV | 0.06 | 60 | 0.25 | 160 | 110 | 380 | 12.2 | 0 | Yy0 | hv | 0 | -9 | 9 | 0 | 1.5 | FALSE
100 MVA 220/110 kV | 0.06 | 55 | 0.26 | 100 | 110 | 220 | 12 | 0 | Yy0 | hv | 0 | -9 | 9 | 0 | 1.5 | FALSE
63 MVA 110/20 kV | 0.04 | 22 | 0.32 | 63 | 20 | 110 | 18 | 150 | YNd5 | hv | 0 | -9 | 9 | 0 | 1.5 | FALSE
40 MVA 110/20 kV | 0.05 | 18 | 0.34 | 40 | 20 | 110 | 16.2 | 150 | YNd5 | hv | 0 | -9 | 9 | 0 | 1.5 | FALSE
25 MVA 110/20 kV | 0.07 | 14 | 0.41 | 25 | 20 | 110 | 12 | 150 | YNd5 | hv | 0 | -9 | 9 | 0 | 1.5 | FALSE
63 MVA 110/10 kV | 0.04 | 22 | 0.32 | 63 | 10 | 110 | 18 | 150 | YNd5 | hv | 0 | -9 | 9 | 0 | 1.5 | FALSE
40 MVA 110/10 kV | 0.05 | 18 | 0.34 | 40 | 10 | 110 | 16.2 | 150 | YNd5 | hv | 0 | -9 | 9 | 0 | 1.5 | FALSE
25 MVA 110/10 kV | 0.07 | 14 | 0.41 | 25 | 10 | 110 | 12 | 150 | YNd5 | hv | 0 | -9 | 9 | 0 | 1.5 | FALSE
0.25 MVA 20/0.4 kV | 0.32 | 0.8 | 1.44 | 0.25 | 0.4 | 20 | 6 | 150 | Yzn5 | hv | 0 | -2 | 2 | 0 | 2.5 | FALSE
0.4 MVA 20/0.4 kV | 0.3375 | 1.35 | 1.425 | 0.4 | 0.4 | 20 | 6 | 150 | Dyn5 | hv | 0 | -2 | 2 | 0 | 2.5 | FALSE
0.63 MVA 20/0.4 kV | 0.2619 | 1.65 | 1.206 | 0.63 | 0.4 | 20 | 6 | 150 | Dyn5 | hv | 0 | -2 | 2 | 0 | 2.5 | FALSE
0.25 MVA 10/0.4 kV | 0.24 | 0.6 | 1.2 | 0.25 | 0.4 | 10 | 4 | 150 | Dyn5 | hv | 0 | -2 | 2 | 0 | 2.5 | FALSE
0.4 MVA 10/0.4 kV | 0.2375 | 0.95 | 1.325 | 0.4 | 0.4 | 10 | 4 | 150 | Dyn5 | hv | 0 | -2 | 2 | 0 | 2.5 | FALSE
0.63 MVA 10/0.4 kV | 0.1873 | 1.18 | 1.0794 | 0.63 | 0.4 | 10 | 4 | 150 | Dyn5 | hv | 0 | -2 | 2 | 0 | 2.5 | FALSE

## trafo3w_std_types
| sn_hv_mva | sn_mv_mva | sn_lv_mva | vn_hv_kv | vn_mv_kv | vn_lv_kv | vk_hv_percent | vk_mv_percent | vk_lv_percent | vkr_hv_percent | vkr_mv_percent | vkr_lv_percent | pfe_kw | i0_percent | shift_mv_degree | shift_lv_degree | vector_group | tap_side | tap_neutral | tap_min | tap_max | tap_step_percent
63/25/38 MVA 110/20/10 kV | 63 | 25 | 38 | 110 | 20 | 10 | 10.4 | 10.4 | 10.4 | 0.28 | 0.32 | 0.35 | 35 | 0.89 | 0 | 0 | YN0yn0yn0 | hv | 0 | -10 | 10 | 1.2
63/25/38 MVA 110/10/10 kV | 63 | 25 | 38 | 110 | 10 | 10 | 10.4 | 10.4 | 10.4 | 0.28 | 0.32 | 0.35 | 35 | 0.89 | 0 | 0 | YN0yn0yn0 | hv | 0 | -10 | 10 | 1.2

## fuse_std_types
| fuse_type | i_rated_a | t_avg | t_min | t_total | x_avg | x_min | x_total
HV 100A | HV 100A | 100 | 0 | [10.0, 3.64, 0.854, 0.281, 0.1, 0.0531, 0.022, 0.01] | [10.0, 4.267, 1.21, 0.403, 0.1, 0.058, 0.022, 0.01] | 0 | [300.0, 350.0, 450.0, 550.0, 700.0, 850.0, 1200.0, 1752.0] | [600.0, 700.0, 900.0, 1150.0, 1665.0, 2000.0, 3000.0, 4313.0]
HV 10A | HV 10A | 10 | 0 | [10.0, 1675.0, 0.344, 0.156, 0.1, 0.0417, 0.0171, 0.01] | [10.0, 1.3, 0.3, 0.155, 0.1, 0.0555, 0.023, 0.01] | 0 | [30.0, 32.0, 35.0, 37.0, 39.0, 50.0, 70.0, 88.0] | [60.0, 70.0, 80.0, 87.0, 94.0, 110.0, 150.0, 216.0]
HV 125A | HV 125A | 125 | 0 | [10.0, 1.82, 0.344, 0.1, 0.0467, 0.0269, 0.01] | [10.0, 2.478, 0.426, 0.1, 0.0427, 0.0211, 0.01] | 0 | [375.0, 500.0, 700.0, 925.0, 1200.0, 1500.0, 2341.0] | [750.0, 1000.0, 1500.0, 2200.0, 3000.0, 4000.0, 5765.0]
HV 160A | HV 160A | 160 | 0 | [10.0, 4.15, 1.03, 0.198, 0.1, 0.051, 0.0172, 0.01] | [10.0, 2.3, 0.734, 0.274, 0.1, 0.046, 0.0177, 0.01] | 0 | [480.0, 550.0, 700.0, 1000.0, 1260.0, 1600.0, 2500.0, 3227.0] | [960.0, 1300.0, 1700.0, 2200.0, 2996.0, 4000.0, 6000.0, 7946.0]
HV 16A | HV 16A | 16 | 0 | [10.0, 0.352, 0.164, 0.1, 0.0649, 0.0342, 0.01] | [10.0, 2.34, 0.722, 0.181, 0.1, 0.055, 0.0296, 0.01] | 0 | [48.0, 60.0, 65.0, 71.0, 80.0, 100.0, 162.0] | [96.0, 110.0, 125.0, 150.0, 168.0, 200.0, 250.0, 398.0]
HV 200A | HV 200A | 200 | 0 | [10.0, 4.267, 1.21, 0.403, 0.1, 0.058, 0.022, 0.01] | [10.0, 3.73, 1.654, 0.328, 0.1, 0.0531, 0.019, 0.01] | 0 | [600.0, 700.0, 900.0, 1150.0, 1665.0, 2000.0, 3000.0, 4313.0] | [1200.0, 1500.0, 1800.0, 2700.0, 3960.0, 5000.0, 7500.0, 10620.0]
HV 20A | HV 20A | 20 | 0 | [10.0, 1.3, 0.3, 0.155, 0.1, 0.0555, 0.023, 0.01] | [10.0, 1.3, 0.161, 0.1, 0.0611, 0.0399, 0.0141, 0.01] | 0 | [60.0, 70.0, 80.0, 87.0, 94.0, 110.0, 150.0, 216.0] | [120.0, 150.0, 200.0, 223.0, 260.0, 300.0, 450.0, 532.0]
HV 25A | HV 25A | 25 | 0 | [10.0, 2.512, 0.833, 0.299, 0.1, 0.0372, 0.0223, 0.01] | [10.0, 3.125, 0.597, 0.198, 0.1, 0.0378, 0.022, 0.01] | 0 | [75.0, 82.0, 90.0, 100.0, 124.0, 170.0, 200.0, 289.0] | [150.0, 170.0, 210.0, 250.0, 294.0, 400.0, 500.0, 711.0]
HV 31.5A | HV 31.5A | 31.5 | 0 | [10.0, 2.34, 0.722, 0.181, 0.1, 0.055, 0.0296, 0.01] | [10.0, 2.84, 0.368, 0.164, 0.1, 0.0621, 0.0378, 0.0195, 0.01] | 0 | [95.0, 110.0, 125.0, 150.0, 165.0, 200.0, 250.0, 390.0] | [189.0, 220.0, 300.0, 350.0, 393.0, 450.0, 530.0, 700.0, 960.0]
HV 40A | HV 40A | 40 | 0 | [10.0, 1.3, 0.161, 0.1, 0.0611, 0.0399, 0.0141, 0.01] | [10.0, 2.05, 0.369, 0.198, 0.1, 0.051, 0.0298, 0.01] | 0 | [120.0, 150.0, 200.0, 223.0, 260.0, 300.0, 450.0, 532.0] | [240.0, 300.0, 400.0, 450.0, 530.0, 650.0, 800.0, 1311.0]
HV 50A | HV 50A | 50 | 0 | [10.0, 3.215, 0.597, 0.198, 0.1, 0.0378, 0.022, 0.01] | [10.0, 3.64, 0.854, 0.281, 0.1, 0.0531, 0.022, 0.01] | 0 | [150.0, 170.0, 210.0, 250.0, 294.0, 400.0, 500.0, 711.0] | [300.0, 350.0, 450.0, 550.0, 700.0, 850.0, 1200.0, 1752.0]
HV 6.3A | HV 6.3A | 6.3 | 0 | [10.0, 1.39, 0.344, 0.168, 0.1, 0.056, 0.0263, 0.01] | [10.0, 1.711, 0.516, 0.198, 0.1, 0.0634, 0.0303, 0.01] | 0 | [19.0, 19.5, 20.4, 20.8, 22.0, 25.0, 32.0, 48.0] | [38.0, 40.0, 43.0, 48.0, 53.0, 60.0, 75.0, 118.0]
HV 63A | HV 63A | 63 | 0 | [10.0, 2.84, 0.368, 0.164, 0.1, 0.0621, 0.0378, 0.0195, 0.01] | [10.0, 1.82, 0.344, 0.1, 0.0467, 0.0269, 0.01] | 0 | [189.0, 220.0, 300.0, 350.0, 393.0, 450.0, 530.0, 700.0, 961.0] | [378.0, 500.0, 700.0, 934.0, 1200.0, 1500.0, 2366.0]
HV 80A | HV 80A | 80 | 0 | [10.0, 2.05, 0.369, 0.198, 0.1, 0.051, 0.0298, 0.01] | [10.0, 4.15, 1.03, 0.198, 0.1, 0.051, 0.0172, 0.01] | 0 | [240.0, 300.0, 400.0, 450.0, 530.0, 650.0, 800.0, 1311.0] | [480.0, 550.0, 700.0, 1000.0, 1260.0, 1600.0, 2500.0, 3227.0]
Siemens NH-1-100 | Siemens NH-1-100 | 100 | [5400.0, 2000.0, 400.0, 20.0, 1.0, 0.2, 0.012, 0.004] | 0 | 0 | [150.0, 190.0, 250.0, 430.0, 900.0, 1250.0, 2700.0, 3600.0] | 0 | 0
Siemens NH-1-125 | Siemens NH-1-125 | 125 | [4800.0, 120.0, 7.0, 0.1, 0.004] | 0 | 0 | [180.0, 400.0, 740.0, 2000.0, 4250.0] | 0 | 0
Siemens NH-1-16 | Siemens NH-1-16 | 16 | [4000.0, 400.0, 2.0, 0.1, 0.04, 0.01] | 0 | 0 | [26.0, 35.0, 75.0, 150.0, 200.0, 300.0] | 0 | 0
Siemens NH-1-160 | Siemens NH-1-160 | 160 | [4800.0, 120.0, 7.0, 0.1, 0.004] | 0 | 0 | [210.0, 500.0, 900.0, 2300.0, 5000.0] | 0 | 0
Siemens NH-1-25 | Siemens NH-1-25 | 25 | [4000.0, 1000.0, 10.0, 0.2, 0.02, 0.01] | 0 | 0 | [40.0, 50.0, 100.0, 210.0, 400.0, 500.0] | 0 | 0
Siemens NH-1-50 | Siemens NH-1-50 | 50 | [4000.0, 40.0, 4.0, 1.0, 0.02, 0.01] | 0 | 0 | [86.0, 200.0, 300.0, 400.0, 1000.0, 1280.0] | 0 | 0
Siemens NH-1-63 | Siemens NH-1-63 | 63 | [4000.0, 100.0, 10.0, 2.0, 0.04, 0.01] | 0 | 0 | [100.0, 200.0, 300.0, 400.0, 1000.0, 1500.0] | 0 | 0
Siemens NH-1-80 | Siemens NH-1-80 | 80 | [4800.0, 120.0, 7.0, 0.1, 0.01] | 0 | 0 | [150.58, 250.0, 450.0, 1150.0, 2470.0] | 0 | 0
Siemens NH-2-1000 | Siemens NH-2-1000 | 1000 | [4800.0, 120.0, 7.0, 0.1, 0.004] | 0 | 0 | [1900.0, 3500.0, 8400.0, 24000.0, 52000.0] | 0 | 0
Siemens NH-2-200 | Siemens NH-2-200 | 200 | [4800.0, 120.0, 7.0, 0.1, 0.004] | 0 | 0 | [280.0, 650.0, 1200.0, 3000.0, 7000.0] | 0 | 0
Siemens NH-2-224 | Siemens NH-2-224 | 224 | [4800.0, 120.0, 7.0, 0.2, 0.04, 0.004] | 0 | 0 | [400.0, 750.0, 1453.0, 3025.0, 4315.0, 7600.0] | 0 | 0
Siemens NH-2-250 | Siemens NH-2-250 | 250 | [4800.0, 120.0, 7.0, 0.1, 0.004] | 0 | 0 | [450.0, 800.0, 1650.0, 4000.0, 8500.0] | 0 | 0
Siemens NH-2-315 | Siemens NH-2-315 | 315 | [4800.0, 120.0, 7.0, 0.1, 0.004] | 0 | 0 | [550.0, 920.0, 1900.0, 5000.0, 11000.0] | 0 | 0
Siemens NH-2-355 | Siemens NH-2-355 | 355 | [4800.0, 120.0, 6.0, 0.1, 0.004] | 0 | 0 | [650.0, 1116.27, 2350.0, 5840.0, 12790.0] | 0 | 0
Siemens NH-2-400 | Siemens NH-2-400 | 400 | [4800.0, 120.0, 7.0, 0.1, 0.004] | 0 | 0 | [720.0, 1350.0, 2800.0, 6500.0, 15000.0] | 0 | 0
Siemens NH-2-425 | Siemens NH-2-425 | 425 | [4800.0, 120.0, 7.0, 0.1, 0.004] | 0 | 0 | [850.0, 1500.0, 3050.0, 7500.0, 16500.0] | 0 | 0
Siemens NH-2-630 | Siemens NH-2-630 | 630 | [4800.0, 120.0, 7.0, 0.1, 0.004] | 0 | 0 | [1200.0, 2000.0, 4800.0, 12000.0, 26000.0] | 0 | 0

## dtypes
| element | column | dtype
0 | bus | name | object
1 | bus | vn_kv | float64
2 | bus | type | object
3 | bus | zone | object
4 | bus | in_service | bool
5 | load | name | object
6 | load | bus | uint32
7 | load | p_mw | float64
8 | load | q_mvar | float64
9 | load | const_z_percent | float64
10 | load | const_i_percent | float64
11 | load | sn_mva | float64
12 | load | scaling | float64
13 | load | in_service | bool
14 | load | type | object
15 | ext_grid | name | object
16 | ext_grid | bus | uint32
17 | ext_grid | vm_pu | float64
18 | ext_grid | va_degree | float64
19 | ext_grid | slack_weight | float64
20 | ext_grid | in_service | bool
21 | line | name | object
22 | line | std_type | object
23 | line | from_bus | uint32
24 | line | to_bus | uint32
25 | line | length_km | float64
26 | line | r_ohm_per_km | float64
27 | line | x_ohm_per_km | float64
28 | line | c_nf_per_km | float64
29 | line | g_us_per_km | float64
30 | line | max_i_ka | float64
31 | line | df | float64
32 | line | parallel | uint32
33 | line | type | object
34 | line | in_service | bool
35 | trafo | name | object
36 | trafo | std_type | object
37 | trafo | hv_bus | uint32
38 | trafo | lv_bus | uint32
39 | trafo | sn_mva | float64
40 | trafo | vn_hv_kv | float64
41 | trafo | vn_lv_kv | float64
42 | trafo | vk_percent | float64
43 | trafo | vkr_percent | float64
44 | trafo | pfe_kw | float64
45 | trafo | i0_percent | float64
46 | trafo | shift_degree | float64
47 | trafo | tap_side | object
48 | trafo | tap_neutral | int32
49 | trafo | tap_min | int32
50 | trafo | tap_max | int32
51 | trafo | tap_step_percent | float64
52 | trafo | tap_step_degree | float64
53 | trafo | tap_pos | int32
54 | trafo | tap_phase_shifter | bool
55 | trafo | parallel | uint32
56 | trafo | df | float64
57 | trafo | in_service | bool
58 | line_geodata | coords | object
59 | bus_geodata | x | float64
60 | bus_geodata | y | float64
61 | bus_geodata | coords | object

## parameters
| version | format_version | converged | OPF_converged | name | f_hz | sn_mva
0 | 2.14.6 | 2.14.0 | FALSE | FALSE |  | 50 | 1