## bus
| name | vn_kv | type | zone | in_service
0 | bus_LV_2764-5_0_4_node_0 | 0.4 | n |  | TRUE
1 | bus_LV_2764-5_0_4_node_2 | 0.4 | n |  | TRUE
2 | bus_LV_2764-5_0_4_node_6 | 0.4 | n |  | TRUE
3 | bus_LV_2764-5_0_4_node_3 | 0.4 | n |  | TRUE
4 | bus_LV_2764-5_0_4_node_4 | 0.4 | n |  | TRUE
5 | bus_LV_2764-5_0_4_node_254 | 0.4 | n |  | TRUE
6 | bus_LV_2764-5_0_4_node_5 | 0.4 | n |  | TRUE
7 | bus_LV_2764-5_0_4_node_10 | 0.4 | n |  | TRUE
8 | bus_LV_2764-5_0_4_node_13 | 0.4 | n |  | TRUE
9 | bus_LV_2764-5_0_4_node_11 | 0.4 | n |  | TRUE
10 | bus_LV_2764-5_0_4_node_7 | 0.4 | n |  | TRUE
11 | bus_LV_2764-5_0_4_node_231 | 0.4 | n |  | TRUE
12 | bus_LV_2764-5_0_4_node_9 | 0.4 | n |  | TRUE
13 | bus_LV_2764-5_0_4_node_12 | 0.4 | n |  | TRUE
14 | bus_LV_2764-5_0_4_node_8 | 0.4 | n |  | TRUE
15 | bus_LV_2764-5_0_4_node_260 | 0.4 | n |  | TRUE
16 | bus_LV_2764-5_0_4_node_253 | 0.4 | n |  | TRUE
17 | bus_LV_2764-5_0_4_node_37 | 0.4 | n |  | TRUE
18 | bus_LV_2764-5_0_4_node_14 | 0.4 | n |  | TRUE
19 | bus_LV_2764-5_0_4_node_15 | 0.4 | n |  | TRUE
20 | bus_LV_2764-5_0_4_node_252 | 0.4 | n |  | TRUE
21 | bus_LV_2764-5_0_4_node_235 | 0.4 | n |  | TRUE
22 | bus_LV_2764-5_0_4_node_250 | 0.4 | n |  | TRUE
23 | bus_LV_2764-5_0_4_node_20 | 0.4 | n |  | TRUE
24 | bus_LV_2764-5_0_4_node_16 | 0.4 | n |  | TRUE
25 | bus_LV_2764-5_0_4_node_17 | 0.4 | n |  | TRUE
26 | bus_LV_2764-5_0_4_node_18 | 0.4 | n |  | TRUE
27 | bus_LV_2764-5_0_4_node_19 | 0.4 | n |  | TRUE
28 | bus_LV_2764-5_0_4_node_22 | 0.4 | n |  | TRUE
29 | bus_LV_2764-5_0_4_node_23 | 0.4 | n |  | TRUE
30 | bus_LV_2764-5_0_4_node_148 | 0.4 | n |  | TRUE
31 | bus_LV_2764-5_0_4_node_150 | 0.4 | n |  | TRUE
32 | bus_LV_2764-5_0_4_node_251 | 0.4 | n |  | TRUE
33 | bus_LV_2764-5_0_4_node_111 | 0.4 | n |  | TRUE
34 | bus_LV_2764-5_0_4_node_21 | 0.4 | n |  | TRUE
35 | bus_LV_2764-5_0_4_node_151 | 0.4 | n |  | TRUE
36 | bus_LV_2764-5_0_4_node_123 | 0.4 | n |  | TRUE
37 | bus_LV_2764-5_0_4_node_266 | 0.4 | n |  | TRUE
38 | bus_LV_2764-5_0_4_node_265 | 0.4 | n |  | TRUE
39 | bus_LV_2764-5_0_4_node_240 | 0.4 | n |  | TRUE
40 | bus_LV_2764-5_0_4_node_52 | 0.4 | n |  | TRUE
41 | bus_LV_2764-5_0_4_node_146 | 0.4 | n |  | TRUE
42 | bus_LV_2764-5_0_4_node_234 | 0.4 | n |  | TRUE
43 | bus_LV_2764-5_0_4_node_109 | 0.4 | n |  | TRUE
44 | bus_LV_2764-5_0_4_node_122 | 0.4 | n |  | TRUE
45 | bus_LV_2764-5_0_4_node_24 | 0.4 | n |  | TRUE
46 | bus_LV_2764-5_0_4_node_25 | 0.4 | n |  | TRUE
47 | bus_LV_2764-5_0_4_node_26 | 0.4 | n |  | TRUE
48 | bus_LV_2764-5_0_4_node_27 | 0.4 | n |  | TRUE
49 | bus_LV_2764-5_0_4_node_28 | 0.4 | n |  | TRUE
50 | bus_LV_2764-5_0_4_node_29 | 0.4 | n |  | TRUE
51 | bus_LV_2764-5_0_4_node_30 | 0.4 | n |  | TRUE
52 | bus_LV_2764-5_0_4_node_269 | 0.4 | n |  | TRUE
53 | bus_LV_2764-5_0_4_node_47 | 0.4 | n |  | TRUE
54 | bus_LV_2764-5_0_4_node_270 | 0.4 | n |  | TRUE
55 | bus_LV_2764-5_0_4_node_33 | 0.4 | n |  | TRUE
56 | bus_LV_2764-5_0_4_node_268 | 0.4 | n |  | TRUE
57 | bus_LV_2764-5_0_4_node_45 | 0.4 | n |  | TRUE
58 | bus_LV_2764-5_0_4_node_31 | 0.4 | n |  | TRUE
59 | bus_LV_2764-5_0_4_node_32 | 0.4 | n |  | TRUE
60 | bus_LV_2764-5_0_4_node_34 | 0.4 | n |  | TRUE
61 | bus_LV_2764-5_0_4_node_39 | 0.4 | n |  | TRUE
62 | bus_LV_2764-5_0_4_node_35 | 0.4 | n |  | TRUE
63 | bus_LV_2764-5_0_4_node_244 | 0.4 | n |  | TRUE
64 | bus_LV_2764-5_0_4_node_41 | 0.4 | n |  | TRUE
65 | bus_LV_2764-5_0_4_node_36 | 0.4 | n |  | TRUE
66 | bus_LV_2764-5_0_4_node_38 | 0.4 | n |  | TRUE
67 | bus_LV_2764-5_0_4_node_241 | 0.4 | n |  | TRUE
68 | bus_LV_2764-5_0_4_node_242 | 0.4 | n |  | TRUE
69 | bus_LV_2764-5_0_4_node_243 | 0.4 | n |  | TRUE
70 | bus_LV_2764-5_0_4_node_271 | 0.4 | n |  | TRUE
71 | bus_LV_2764-5_0_4_node_238 | 0.4 | n |  | TRUE
72 | bus_LV_2764-5_0_4_node_40 | 0.4 | n |  | TRUE
73 | bus_LV_2764-5_0_4_node_49 | 0.4 | n |  | TRUE
74 | bus_LV_2764-5_0_4_node_50 | 0.4 | n |  | TRUE
75 | bus_LV_2764-5_0_4_node_44 | 0.4 | n |  | TRUE
76 | bus_LV_2764-5_0_4_node_46 | 0.4 | n |  | TRUE
77 | bus_LV_2764-5_0_4_node_48 | 0.4 | n |  | TRUE
78 | bus_LV_2764-5_0_4_node_267 | 0.4 | n |  | TRUE
79 | bus_LV_2764-5_0_4_node_51 | 0.4 | n |  | TRUE
80 | bus_LV_2764-5_0_4_node_131 | 0.4 | n |  | TRUE
81 | bus_LV_2764-5_0_4_node_248 | 0.4 | n |  | TRUE
82 | bus_LV_2764-5_0_4_node_236 | 0.4 | n |  | TRUE
83 | bus_LV_2764-5_0_4_node_249 | 0.4 | n |  | TRUE
84 | bus_LV_2764-5_0_4_node_129 | 0.4 | n |  | TRUE
85 | bus_LV_2764-5_0_4_node_147 | 0.4 | n |  | TRUE
86 | bus_LV_2764-5_0_4_node_145 | 0.4 | n |  | TRUE
87 | bus_LV_2764-5_0_4_node_53 | 0.4 | n |  | TRUE
88 | bus_LV_2764-5_0_4_node_54 | 0.4 | n |  | TRUE
89 | bus_LV_2764-5_0_4_node_55 | 0.4 | n |  | TRUE
90 | bus_LV_2764-5_0_4_node_56 | 0.4 | n |  | TRUE
91 | bus_LV_2764-5_0_4_node_59 | 0.4 | n |  | TRUE
92 | bus_LV_2764-5_0_4_node_57 | 0.4 | n |  | TRUE
93 | bus_LV_2764-5_0_4_node_284 | 0.4 | n |  | TRUE
94 | bus_LV_2764-5_0_4_node_282 | 0.4 | n |  | TRUE
95 | bus_LV_2764-5_0_4_node_278 | 0.4 | n |  | TRUE
96 | bus_LV_2764-5_0_4_node_277 | 0.4 | n |  | TRUE
97 | bus_LV_2764-5_0_4_node_283 | 0.4 | n |  | TRUE
98 | bus_LV_2764-5_0_4_node_275 | 0.4 | n |  | TRUE
99 | bus_LV_2764-5_0_4_node_279 | 0.4 | n |  | TRUE
100 | bus_LV_2764-5_0_4_node_64 | 0.4 | n |  | TRUE
101 | bus_LV_2764-5_0_4_node_60 | 0.4 | n |  | TRUE
102 | bus_LV_2764-5_0_4_node_61 | 0.4 | n |  | TRUE
103 | bus_LV_2764-5_0_4_node_62 | 0.4 | n |  | TRUE
104 | bus_LV_2764-5_0_4_node_63 | 0.4 | n |  | TRUE
105 | bus_LV_2764-5_0_4_node_65 | 0.4 | n |  | TRUE
106 | bus_LV_2764-5_0_4_node_280 | 0.4 | n |  | TRUE
107 | bus_LV_2764-5_0_4_node_285 | 0.4 | n |  | TRUE
108 | bus_LV_2764-5_0_4_node_286 | 0.4 | n |  | TRUE
109 | bus_LV_2764-5_0_4_node_287 | 0.4 | n |  | TRUE
110 | bus_LV_2764-5_0_4_node_288 | 0.4 | n |  | TRUE
111 | bus_LV_2764-5_0_4_node_66 | 0.4 | n |  | TRUE
112 | bus_LV_2764-5_0_4_node_67 | 0.4 | n |  | TRUE
113 | bus_LV_2764-5_0_4_node_69 | 0.4 | n |  | TRUE
114 | bus_LV_2764-5_0_4_node_71 | 0.4 | n |  | TRUE
115 | bus_LV_2764-5_0_4_node_92 | 0.4 | n |  | TRUE
116 | bus_LV_2764-5_0_4_node_90 | 0.4 | n |  | TRUE
117 | bus_LV_2764-5_0_4_node_70 | 0.4 | n |  | TRUE
118 | bus_LV_2764-5_0_4_node_247 | 0.4 | n |  | TRUE
119 | bus_LV_2764-5_0_4_node_245 | 0.4 | n |  | TRUE
120 | bus_LV_2764-5_0_4_node_246 | 0.4 | n |  | TRUE
121 | bus_LV_2764-5_0_4_node_72 | 0.4 | n |  | TRUE
122 | bus_LV_2764-5_0_4_node_232 | 0.4 | n |  | TRUE
123 | bus_LV_2764-5_0_4_node_73 | 0.4 | n |  | TRUE
124 | bus_LV_2764-5_0_4_node_233 | 0.4 | n |  | TRUE
125 | bus_LV_2764-5_0_4_node_76 | 0.4 | n |  | TRUE
126 | bus_LV_2764-5_0_4_node_91 | 0.4 | n |  | TRUE
127 | bus_LV_2764-5_0_4_node_291 | 0.4 | n |  | TRUE
128 | bus_LV_2764-5_0_4_node_290 | 0.4 | n |  | TRUE
129 | bus_LV_2764-5_0_4_node_79 | 0.4 | n |  | TRUE
130 | bus_LV_2764-5_0_4_node_74 | 0.4 | n |  | TRUE
131 | bus_LV_2764-5_0_4_node_75 | 0.4 | n |  | TRUE
132 | bus_LV_2764-5_0_4_node_77 | 0.4 | n |  | TRUE
133 | bus_LV_2764-5_0_4_node_78 | 0.4 | n |  | TRUE
134 | bus_LV_2764-5_0_4_node_83 | 0.4 | n |  | TRUE
135 | bus_LV_2764-5_0_4_node_80 | 0.4 | n |  | TRUE
136 | bus_LV_2764-5_0_4_node_81 | 0.4 | n |  | TRUE
137 | bus_LV_2764-5_0_4_node_82 | 0.4 | n |  | TRUE
138 | bus_LV_2764-5_0_4_node_87 | 0.4 | n |  | TRUE
139 | bus_LV_2764-5_0_4_node_84 | 0.4 | n |  | TRUE
140 | bus_LV_2764-5_0_4_node_86 | 0.4 | n |  | TRUE
141 | bus_LV_2764-5_0_4_node_102 | 0.4 | n |  | TRUE
142 | bus_LV_2764-5_0_4_node_96 | 0.4 | n |  | TRUE
143 | bus_LV_2764-5_0_4_node_215 | 0.4 | n |  | TRUE
144 | bus_LV_2764-5_0_4_node_85 | 0.4 | n |  | TRUE
145 | bus_LV_2764-5_0_4_node_88 | 0.4 | n |  | TRUE
146 | bus_LV_2764-5_0_4_node_89 | 0.4 | n |  | TRUE
147 | bus_LV_2764-5_0_4_node_127 | 0.4 | n |  | TRUE
148 | bus_LV_2764-5_0_4_node_103 | 0.4 | n |  | TRUE
149 | bus_LV_2764-5_0_4_node_101 | 0.4 | n |  | TRUE
150 | bus_LV_2764-5_0_4_node_293 | 0.4 | n |  | TRUE
151 | bus_LV_2764-5_0_4_node_95 | 0.4 | n |  | TRUE
152 | bus_LV_2764-5_0_4_node_126 | 0.4 | n |  | TRUE
153 | bus_LV_2764-5_0_4_node_93 | 0.4 | n |  | TRUE
154 | bus_LV_2764-5_0_4_node_97 | 0.4 | n |  | TRUE
155 | bus_LV_2764-5_0_4_node_98 | 0.4 | n |  | TRUE
156 | bus_LV_2764-5_0_4_node_99 | 0.4 | n |  | TRUE
157 | bus_LV_2764-5_0_4_node_100 | 0.4 | n |  | TRUE
158 | bus_LV_2764-5_0_4_node_294 | 0.4 | n |  | TRUE
159 | bus_LV_2764-5_0_4_node_105 | 0.4 | n |  | TRUE
160 | bus_LV_2764-5_0_4_node_107 | 0.4 | n |  | TRUE
161 | bus_LV_2764-5_0_4_node_104 | 0.4 | n |  | TRUE
162 | bus_LV_2764-5_0_4_node_106 | 0.4 | n |  | TRUE
163 | bus_LV_2764-5_0_4_node_118 | 0.4 | n |  | TRUE
164 | bus_LV_2764-5_0_4_node_112 | 0.4 | n |  | TRUE
165 | bus_LV_2764-5_0_4_node_108 | 0.4 | n |  | TRUE
166 | bus_LV_2764-5_0_4_node_110 | 0.4 | n |  | TRUE
167 | bus_LV_2764-5_0_4_node_117 | 0.4 | n |  | TRUE
168 | bus_LV_2764-5_0_4_node_113 | 0.4 | n |  | TRUE
169 | bus_LV_2764-5_0_4_node_114 | 0.4 | n |  | TRUE
170 | bus_LV_2764-5_0_4_node_115 | 0.4 | n |  | TRUE
171 | bus_LV_2764-5_0_4_node_120 | 0.4 | n |  | TRUE
172 | bus_LV_2764-5_0_4_node_255 | 0.4 | n |  | TRUE
173 | bus_LV_2764-5_0_4_node_124 | 0.4 | n |  | TRUE
174 | bus_LV_2764-5_0_4_node_125 | 0.4 | n |  | TRUE
175 | bus_LV_2764-5_0_4_node_128 | 0.4 | n |  | TRUE
176 | bus_LV_2764-5_0_4_node_130 | 0.4 | n |  | TRUE
177 | bus_LV_2764-5_0_4_node_132 | 0.4 | n |  | TRUE
178 | bus_LV_2764-5_0_4_node_133 | 0.4 | n |  | TRUE
179 | bus_LV_2764-5_0_4_node_274 | 0.4 | n |  | TRUE
180 | bus_LV_2764-5_0_4_node_273 | 0.4 | n |  | TRUE
181 | bus_LV_2764-5_0_4_node_276 | 0.4 | n |  | TRUE
182 | bus_LV_2764-5_0_4_node_134 | 0.4 | n |  | TRUE
183 | bus_LV_2764-5_0_4_node_135 | 0.4 | n |  | TRUE
184 | bus_LV_2764-5_0_4_node_136 | 0.4 | n |  | TRUE
185 | bus_LV_2764-5_0_4_node_296 | 0.4 | n |  | TRUE
186 | bus_LV_2764-5_0_4_node_141 | 0.4 | n |  | TRUE
187 | bus_LV_2764-5_0_4_node_295 | 0.4 | n |  | TRUE
188 | bus_LV_2764-5_0_4_node_138 | 0.4 | n |  | TRUE
189 | bus_LV_2764-5_0_4_node_137 | 0.4 | n |  | TRUE
190 | bus_LV_2764-5_0_4_node_139 | 0.4 | n |  | TRUE
191 | bus_LV_2764-5_0_4_node_140 | 0.4 | n |  | TRUE
192 | bus_LV_2764-5_0_4_node_142 | 0.4 | n |  | TRUE
193 | bus_LV_2764-5_0_4_node_143 | 0.4 | n |  | TRUE
194 | bus_LV_2764-5_0_4_node_144 | 0.4 | n |  | TRUE
195 | bus_LV_2764-5_0_4_node_149 | 0.4 | n |  | TRUE
196 | bus_LV_2764-5_0_4_node_237 | 0.4 | n |  | TRUE
197 | bus_LV_2764-5_0_4_node_239 | 0.4 | n |  | TRUE
198 | bus_LV_2764-5_0_4_node_272 | 0.4 | n |  | TRUE
199 | bus_LV_2764-5_0_4_node_292 | 0.4 | n |  | TRUE
200 | bus_LV_2764-5_0_4_node_281 | 0.4 | n |  | TRUE
201 | bus_LV_2764-5_0_4_node_289 | 0.4 | n |  | TRUE
202 | bus_MV_399_0_node_6 | 20 | n |  | TRUE

## load
| name | bus | p_mw | q_mvar | const_z_percent | const_i_percent | sn_mva | scaling | in_service | type
0 | LV_2764-5_0_4_load_0 | 0 | 0.0098995 | 0.002481 | 0 | 0 |  | 1 | TRUE | wye
1 | LV_2764-5_0_4_load_6 | 2 | 0.010225 | 0.0025627 | 0 | 0 |  | 1 | TRUE | wye
2 | LV_2764-5_0_4_load_3 | 3 | 0.0097206 | 0.0024362 | 0 | 0 |  | 1 | TRUE | wye
3 | LV_2764-5_0_4_load_254 | 5 | 0.0055003 | 0.0013785 | 0 | 0 |  | 1 | TRUE | wye
4 | LV_2764-5_0_4_load_13 | 8 | 0.0024369 | 0.00061074 | 0 | 0 |  | 1 | TRUE | wye
5 | LV_2764-5_0_4_load_11 | 9 | 0.0082783 | 0.0020747 | 0 | 0 |  | 1 | TRUE | wye
6 | LV_2764-5_0_4_load_7 | 10 | 0.0029078 | 0.00072875 | 0 | 0 |  | 1 | TRUE | wye
7 | LV_2764-5_0_4_load_9 | 12 | 0.0087221 | 0.002186 | 0 | 0 |  | 1 | TRUE | wye
8 | LV_2764-5_0_4_load_8 | 14 | 0.0094851 | 0.0023772 | 0 | 0 |  | 1 | TRUE | wye
9 | LV_2764-5_0_4_load_260 | 15 | 0.0053318 | 0.0013363 | 0 | 0 |  | 1 | TRUE | wye
10 | LV_2764-5_0_4_load_253 | 16 | 0.0054919 | 0.0013764 | 0 | 0 |  | 1 | TRUE | wye
11 | LV_2764-5_0_4_load_14 | 18 | 0.0025468 | 0.00063829 | 0 | 0 |  | 1 | TRUE | wye
12 | LV_2764-5_0_4_load_252 | 20 | 0.0023234 | 0.0005823 | 0 | 0 |  | 1 | TRUE | wye
13 | LV_2764-5_0_4_load_250 | 22 | 0.0031356 | 0.00078586 | 0 | 0 |  | 1 | TRUE | wye
14 | LV_2764-5_0_4_load_16 | 24 | 0.002583 | 0.00064736 | 0 | 0 |  | 1 | TRUE | wye
15 | LV_2764-5_0_4_load_22 | 28 | 0.0024802 | 0.00062159 | 0 | 0 |  | 1 | TRUE | wye
16 | LV_2764-5_0_4_load_150 | 31 | 0.0092146 | 0.0023094 | 0 | 0 |  | 1 | TRUE | wye
17 | LV_2764-5_0_4_load_251 | 32 | 0.0066771 | 0.0016734 | 0 | 0 |  | 1 | TRUE | wye
18 | LV_2764-5_0_4_load_151 | 35 | 0.004502 | 0.0011283 | 0 | 0 |  | 1 | TRUE | wye
19 | LV_2764-5_0_4_load_123 | 36 | 0.0021587 | 0.00054103 | 0 | 0 |  | 1 | TRUE | wye
20 | LV_2764-5_0_4_load_266 | 37 | 0.0031607 | 0.00079216 | 0 | 0 |  | 1 | TRUE | wye
21 | LV_2764-5_0_4_load_265 | 38 | 0.0022539 | 0.00056487 | 0 | 0 |  | 1 | TRUE | wye
22 | LV_2764-5_0_4_load_240 | 39 | 0.0051396 | 0.0012881 | 0 | 0 |  | 1 | TRUE | wye
23 | LV_2764-5_0_4_load_234 | 42 | 0.0021912 | 0.00054916 | 0 | 0 |  | 1 | TRUE | wye
24 | LV_2764-5_0_4_load_122 | 44 | 0.0021759 | 0.00054532 | 0 | 0 |  | 1 | TRUE | wye
25 | LV_2764-5_0_4_load_24 | 45 | 0.0026079 | 0.0006536 | 0 | 0 |  | 1 | TRUE | wye
26 | LV_2764-5_0_4_load_27 | 48 | 0.0024359 | 0.00061049 | 0 | 0 |  | 1 | TRUE | wye
27 | LV_2764-5_0_4_load_29 | 50 | 0.0028468 | 0.00071347 | 0 | 0 |  | 1 | TRUE | wye
28 | LV_2764-5_0_4_load_269 | 52 | 0.0028731 | 0.00072006 | 0 | 0 |  | 1 | TRUE | wye
29 | LV_2764-5_0_4_load_270 | 54 | 0.0032007 | 0.00080216 | 0 | 0 |  | 1 | TRUE | wye
30 | LV_2764-5_0_4_load_268 | 56 | 0.0025403 | 0.00063666 | 0 | 0 |  | 1 | TRUE | wye
31 | LV_2764-5_0_4_load_31 | 58 | 0.0032569 | 0.00081626 | 0 | 0 |  | 1 | TRUE | wye
32 | LV_2764-5_0_4_load_32 | 59 | 0.0027119 | 0.00067966 | 0 | 0 |  | 1 | TRUE | wye
33 | LV_2764-5_0_4_load_35 | 62 | 0.0014895 | 0.00037331 | 0 | 0 |  | 1 | TRUE | wye
34 | LV_2764-5_0_4_load_244 | 63 | 0.003951 | 0.00099022 | 0 | 0 |  | 1 | TRUE | wye
35 | LV_2764-5_0_4_load_241 | 67 | 0.0032628 | 0.00081773 | 0 | 0 |  | 1 | TRUE | wye
36 | LV_2764-5_0_4_load_243 | 69 | 0.0021072 | 0.00052811 | 0 | 0 |  | 1 | TRUE | wye
37 | LV_2764-5_0_4_load_271 | 70 | 0.0033673 | 0.00084391 | 0 | 0 |  | 1 | TRUE | wye
38 | LV_2764-5_0_4_load_40 | 72 | 0.0027822 | 0.00069728 | 0 | 0 |  | 1 | TRUE | wye
39 | LV_2764-5_0_4_load_49 | 73 | 0.0031675 | 0.00079385 | 0 | 0 |  | 1 | TRUE | wye
40 | LV_2764-5_0_4_load_44 | 75 | 0.0028685 | 0.00071892 | 0 | 0 |  | 1 | TRUE | wye
41 | LV_2764-5_0_4_load_46 | 76 | 0.0046369 | 0.0011621 | 0 | 0 |  | 1 | TRUE | wye
42 | LV_2764-5_0_4_load_267 | 78 | 0.0034892 | 0.00087447 | 0 | 0 |  | 1 | TRUE | wye
43 | LV_2764-5_0_4_load_248 | 81 | 0.0026975 | 0.00067606 | 0 | 0 |  | 1 | TRUE | wye
44 | LV_2764-5_0_4_load_236 | 82 | 0.0037145 | 0.00093094 | 0 | 0 |  | 1 | TRUE | wye
45 | LV_2764-5_0_4_load_249 | 83 | 0.0043061 | 0.0010792 | 0 | 0 |  | 1 | TRUE | wye
46 | LV_2764-5_0_4_load_147 | 85 | 0.0023948 | 0.0006002 | 0 | 0 |  | 1 | TRUE | wye
47 | LV_2764-5_0_4_load_145 | 86 | 0.0029892 | 0.00074916 | 0 | 0 |  | 1 | TRUE | wye
48 | LV_2764-5_0_4_load_53 | 87 | 0.0096517 | 0.0024189 | 0 | 0 |  | 1 | TRUE | wye
49 | LV_2764-5_0_4_load_57 | 92 | 0.00088328 | 0.00022137 | 0 | 0 |  | 1 | TRUE | wye
50 | LV_2764-5_0_4_load_284 | 93 | 0.0022693 | 0.00056875 | 0 | 0 |  | 1 | TRUE | wye
51 | LV_2764-5_0_4_load_277 | 96 | 0.0030803 | 0.00077198 | 0 | 0 |  | 1 | TRUE | wye
52 | LV_2764-5_0_4_load_283 | 97 | 0.0086229 | 0.0021611 | 0 | 0 |  | 1 | TRUE | wye
53 | LV_2764-5_0_4_load_279 | 99 | 0.0030735 | 0.00077029 | 0 | 0 |  | 1 | TRUE | wye
54 | LV_2764-5_0_4_load_60 | 101 | 0.0018303 | 0.00045872 | 0 | 0 |  | 1 | TRUE | wye
55 | LV_2764-5_0_4_load_63 | 104 | 0.0016781 | 0.00042057 | 0 | 0 |  | 1 | TRUE | wye
56 | LV_2764-5_0_4_load_280 | 106 | 0.0020084 | 0.00050336 | 0 | 0 |  | 1 | TRUE | wye
57 | LV_2764-5_0_4_load_286 | 108 | 0.0031483 | 0.00078904 | 0 | 0 |  | 1 | TRUE | wye
58 | LV_2764-5_0_4_load_287 | 109 | 0.0028848 | 0.000723 | 0 | 0 |  | 1 | TRUE | wye
59 | LV_2764-5_0_4_load_66 | 111 | 0.0030084 | 0.00075397 | 0 | 0 |  | 1 | TRUE | wye
60 | LV_2764-5_0_4_load_92 | 115 | 0.0036163 | 0.00090632 | 0 | 0 |  | 1 | TRUE | wye
61 | LV_2764-5_0_4_load_90 | 116 | 0.0026817 | 0.00067211 | 0 | 0 |  | 1 | TRUE | wye
62 | LV_2764-5_0_4_load_247 | 118 | 0.0032799 | 0.00082203 | 0 | 0 |  | 1 | TRUE | wye
63 | LV_2764-5_0_4_load_245 | 119 | 0.0032584 | 0.00081664 | 0 | 0 |  | 1 | TRUE | wye
64 | LV_2764-5_0_4_load_232 | 122 | 0.0020313 | 0.00050909 | 0 | 0 |  | 1 | TRUE | wye
65 | LV_2764-5_0_4_load_233 | 124 | 0.0029152 | 0.00073063 | 0 | 0 |  | 1 | TRUE | wye
66 | LV_2764-5_0_4_load_91 | 126 | 0.0014267 | 0.00035755 | 0 | 0 |  | 1 | TRUE | wye
67 | LV_2764-5_0_4_load_291 | 127 | 0.0032943 | 0.00082563 | 0 | 0 |  | 1 | TRUE | wye
68 | LV_2764-5_0_4_load_79 | 129 | 0.0024016 | 0.00060189 | 0 | 0 |  | 1 | TRUE | wye
69 | LV_2764-5_0_4_load_74 | 130 | 0.002276 | 0.00057042 | 0 | 0 |  | 1 | TRUE | wye
70 | LV_2764-5_0_4_load_78 | 133 | 0.0042644 | 0.0010688 | 0 | 0 |  | 1 | TRUE | wye
71 | LV_2764-5_0_4_load_83 | 134 | 0.0063359 | 0.0015879 | 0 | 0 |  | 1 | TRUE | wye
72 | LV_2764-5_0_4_load_80 | 135 | 0.001449 | 0.00036315 | 0 | 0 |  | 1 | TRUE | wye
73 | LV_2764-5_0_4_load_81 | 136 | 0.003019 | 0.00075664 | 0 | 0 |  | 1 | TRUE | wye
74 | LV_2764-5_0_4_load_84 | 139 | 0.0025081 | 0.0006286 | 0 | 0 |  | 1 | TRUE | wye
75 | LV_2764-5_0_4_load_86 | 140 | 0.0037705 | 0.00094498 | 0 | 0 |  | 1 | TRUE | wye
76 | LV_2764-5_0_4_load_215 | 143 | 0.0038042 | 0.00095342 | 0 | 0 |  | 1 | TRUE | wye
77 | LV_2764-5_0_4_load_88 | 145 | 0.0040194 | 0.0010073 | 0 | 0 |  | 1 | TRUE | wye
78 | LV_2764-5_0_4_load_127 | 147 | 0.0013019 | 0.00032627 | 0 | 0 |  | 1 | TRUE | wye
79 | LV_2764-5_0_4_load_101 | 149 | 0.0011596 | 0.00029063 | 0 | 0 |  | 1 | TRUE | wye
80 | LV_2764-5_0_4_load_293 | 150 | 0.0041122 | 0.0010306 | 0 | 0 |  | 1 | TRUE | wye
81 | LV_2764-5_0_4_load_126 | 152 | 0.010443 | 0.0026173 | 0 | 0 |  | 1 | TRUE | wye
82 | LV_2764-5_0_4_load_93 | 153 | 0.0028132 | 0.00070505 | 0 | 0 |  | 1 | TRUE | wye
83 | LV_2764-5_0_4_load_97 | 154 | 0.0042494 | 0.001065 | 0 | 0 |  | 1 | TRUE | wye
84 | LV_2764-5_0_4_load_98 | 155 | 0.0021088 | 0.00052851 | 0 | 0 |  | 1 | TRUE | wye
85 | LV_2764-5_0_4_load_100 | 157 | 0.014877 | 0.0037284 | 0 | 0 |  | 1 | TRUE | wye
86 | LV_2764-5_0_4_load_294 | 158 | 0.0024797 | 0.00062147 | 0 | 0 |  | 1 | TRUE | wye
87 | LV_2764-5_0_4_load_104 | 161 | 0.0026373 | 0.00066098 | 0 | 0 |  | 1 | TRUE | wye
88 | LV_2764-5_0_4_load_106 | 162 | 0.0019261 | 0.00048272 | 0 | 0 |  | 1 | TRUE | wye
89 | LV_2764-5_0_4_load_118 | 163 | 0.0018759 | 0.00047013 | 0 | 0 |  | 1 | TRUE | wye
90 | LV_2764-5_0_4_load_112 | 164 | 0.0028195 | 0.00070662 | 0 | 0 |  | 1 | TRUE | wye
91 | LV_2764-5_0_4_load_108 | 165 | 0.0025454 | 0.00063794 | 0 | 0 |  | 1 | TRUE | wye
92 | LV_2764-5_0_4_load_117 | 167 | 0.0022649 | 0.00056765 | 0 | 0 |  | 1 | TRUE | wye
93 | LV_2764-5_0_4_load_113 | 168 | 0.0047439 | 0.0011889 | 0 | 0 |  | 1 | TRUE | wye
94 | LV_2764-5_0_4_load_115 | 170 | 0.0020914 | 0.00052416 | 0 | 0 |  | 1 | TRUE | wye
95 | LV_2764-5_0_4_load_120 | 171 | 0.0016579 | 0.0004155 | 0 | 0 |  | 1 | TRUE | wye
96 | LV_2764-5_0_4_load_255 | 172 | 0.001375 | 0.0003446 | 0 | 0 |  | 1 | TRUE | wye
97 | LV_2764-5_0_4_load_124 | 173 | 0.0021915 | 0.00054924 | 0 | 0 |  | 1 | TRUE | wye
98 | LV_2764-5_0_4_load_125 | 174 | 0.0025779 | 0.00064608 | 0 | 0 |  | 1 | TRUE | wye
99 | LV_2764-5_0_4_load_128 | 175 | 0.0029856 | 0.00074827 | 0 | 0 |  | 1 | TRUE | wye
100 | LV_2764-5_0_4_load_132 | 177 | 0.0035406 | 0.00088736 | 0 | 0 |  | 1 | TRUE | wye
101 | LV_2764-5_0_4_load_273 | 180 | 0.0065565 | 0.0016432 | 0 | 0 |  | 1 | TRUE | wye
102 | LV_2764-5_0_4_load_276 | 181 | 0.0067946 | 0.0017029 | 0 | 0 |  | 1 | TRUE | wye
103 | LV_2764-5_0_4_load_134 | 182 | 0.006374 | 0.0015975 | 0 | 0 |  | 1 | TRUE | wye
104 | LV_2764-5_0_4_load_296 | 185 | 0.002728 | 0.0006837 | 0 | 0 |  | 1 | TRUE | wye
105 | LV_2764-5_0_4_load_295 | 187 | 0.001488 | 0.00037292 | 0 | 0 |  | 1 | TRUE | wye
106 | LV_2764-5_0_4_load_137 | 189 | 0.0047519 | 0.0011909 | 0 | 0 |  | 1 | TRUE | wye
107 | LV_2764-5_0_4_load_140 | 191 | 0.004726 | 0.0011845 | 0 | 0 |  | 1 | TRUE | wye
108 | LV_2764-5_0_4_load_142 | 192 | 0.0039461 | 0.00098899 | 0 | 0 |  | 1 | TRUE | wye
109 | LV_2764-5_0_4_load_143 | 193 | 0.004783 | 0.0011987 | 0 | 0 |  | 1 | TRUE | wye
110 | LV_2764-5_0_4_load_149 | 195 | 0.0046448 | 0.0011641 | 0 | 0 |  | 1 | TRUE | wye
111 | LV_2764-5_0_4_load_239 | 197 | 0.0029278 | 0.00073379 | 0 | 0 |  | 1 | TRUE | wye
112 | LV_2764-5_0_4_load_272 | 198 | 0.0016301 | 0.00040854 | 0 | 0 |  | 1 | TRUE | wye
113 | LV_2764-5_0_4_load_292 | 199 | 0.0023493 | 0.00058878 | 0 | 0 |  | 1 | TRUE | wye
114 | LV_2764-5_0_4_load_281 | 200 | 0.006859 | 0.001719 | 0 | 0 |  | 1 | TRUE | wye
115 | LV_2764-5_0_4_load_289 | 201 | 0.0035508 | 0.00088991 | 0 | 0 |  | 1 | TRUE | wye

## ext_grid
| name | bus | vm_pu | va_degree | slack_weight | in_service
0 |  | 31 | 1 | 0 | 1 | TRUE

## line
| name | std_type | from_bus | to_bus | length_km | r_ohm_per_km | x_ohm_per_km | c_nf_per_km | g_us_per_km | max_i_ka | df | parallel | type | in_service
0 | LV_2764-5_0_4_line_0 |  | 0 | 1 | 0.030903 | 0.125 | 0.08 | 261 | 0 | 0.364 | 1 | 1 | cs | TRUE
1 | LV_2764-5_0_4_line_1 |  | 1 | 2 | 0.0040357 | 0.125 | 0.08 | 261 | 0 | 0.364 | 1 | 1 | cs | TRUE
2 | LV_2764-5_0_4_line_2 |  | 1 | 3 | 0.018057 | 0.125 | 0.08 | 261 | 0 | 0.364 | 1 | 1 | cs | TRUE
3 | LV_2764-5_0_4_line_3 |  | 2 | 10 | 0.032623 | 0.125 | 0.08 | 261 | 0 | 0.364 | 1 | 1 | cs | TRUE
4 | LV_2764-5_0_4_line_4 |  | 4 | 5 | 0.005364 | 0.125 | 0.08 | 261 | 0 | 0.364 | 1 | 1 | cs | TRUE
5 | LV_2764-5_0_4_line_5 |  | 4 | 6 | 0.02133 | 0.125 | 0.08 | 261 | 0 | 0.364 | 1 | 4 | cs | TRUE
6 | LV_2764-5_0_4_line_6 |  | 4 | 7 | 0.03618 | 0.125 | 0.08 | 261 | 0 | 0.364 | 1 | 4 | cs | TRUE
7 | LV_2764-5_0_4_line_7 |  | 6 | 8 | 0.005296 | 0.125 | 0.08 | 261 | 0 | 0.364 | 1 | 1 | cs | TRUE
8 | LV_2764-5_0_4_line_8 |  | 6 | 9 | 0.006155 | 0.125 | 0.08 | 261 | 0 | 0.364 | 1 | 4 | cs | TRUE
9 | LV_2764-5_0_4_line_9 |  | 7 | 11 | 0.02654 | 0.125 | 0.08 | 261 | 0 | 0.364 | 1 | 4 | cs | TRUE
10 | LV_2764-5_0_4_line_10 |  | 7 | 12 | 0.024609 | 0.125 | 0.08 | 261 | 0 | 0.364 | 1 | 2 | cs | TRUE
11 | LV_2764-5_0_4_line_11 |  | 9 | 13 | 0.022547 | 0.125 | 0.08 | 261 | 0 | 0.364 | 1 | 4 | cs | TRUE
12 | LV_2764-5_0_4_line_12 |  | 10 | 14 | 0.021532 | 0.125 | 0.08 | 261 | 0 | 0.364 | 1 | 1 | cs | TRUE
13 | LV_2764-5_0_4_line_13 |  | 11 | 16 | 0.008598 | 0.125 | 0.08 | 261 | 0 | 0.364 | 1 | 1 | cs | TRUE
14 | LV_2764-5_0_4_line_14 |  | 11 | 17 | 0.012993 | 0.125 | 0.08 | 261 | 0 | 0.364 | 1 | 4 | cs | TRUE
15 | LV_2764-5_0_4_line_15 |  | 12 | 14 | 0.032775 | 0.125 | 0.08 | 261 | 0 | 0.364 | 1 | 1 | cs | TRUE
16 | LV_2764-5_0_4_line_16 |  | 13 | 18 | 0.006644 | 0.125 | 0.08 | 261 | 0 | 0.364 | 1 | 1 | cs | TRUE
17 | LV_2764-5_0_4_line_17 |  | 13 | 19 | 0.008396 | 0.125 | 0.08 | 261 | 0 | 0.364 | 1 | 4 | cs | TRUE
18 | LV_2764-5_0_4_line_18 |  | 14 | 15 | 0.020011 | 0.125 | 0.08 | 261 | 0 | 0.364 | 1 | 1 | cs | TRUE
19 | LV_2764-5_0_4_line_19 |  | 17 | 67 | 0.008775 | 0.125 | 0.08 | 261 | 0 | 0.364 | 1 | 1 | cs | TRUE
20 | LV_2764-5_0_4_line_20 |  | 17 | 65 | 0.04453 | 0.125 | 0.08 | 261 | 0 | 0.364 | 1 | 4 | cs | TRUE
21 | LV_2764-5_0_4_line_21 |  | 19 | 20 | 0.007529 | 0.125 | 0.08 | 261 | 0 | 0.364 | 1 | 1 | cs | TRUE
22 | LV_2764-5_0_4_line_22 |  | 19 | 21 | 0.018946 | 0.125 | 0.08 | 261 | 0 | 0.364 | 1 | 4 | cs | TRUE
23 | LV_2764-5_0_4_line_23 |  | 21 | 22 | 0.007981 | 0.125 | 0.08 | 261 | 0 | 0.364 | 1 | 1 | cs | TRUE
24 | LV_2764-5_0_4_line_24 |  | 21 | 23 | 0.036553 | 0.125 | 0.08 | 261 | 0 | 0.364 | 1 | 4 | cs | TRUE
25 | LV_2764-5_0_4_line_25 |  | 23 | 32 | 0.007326 | 0.125 | 0.08 | 261 | 0 | 0.364 | 1 | 1 | cs | TRUE
26 | LV_2764-5_0_4_line_26 |  | 23 | 33 | 0.027061 | 0.125 | 0.08 | 261 | 0 | 0.364 | 1 | 4 | cs | TRUE
27 | LV_2764-5_0_4_line_27 |  | 24 | 25 | 0.017872 | 0.125 | 0.08 | 261 | 0 | 0.364 | 1 | 1 | cs | TRUE
28 | LV_2764-5_0_4_line_28 |  | 24 | 26 | 0.001883 | 0.125 | 0.08 | 261 | 0 | 0.364 | 1 | 1 | cs | TRUE
29 | LV_2764-5_0_4_line_29 |  | 25 | 27 | 0.00235 | 0.125 | 0.08 | 261 | 0 | 0.364 | 1 | 1 | cs | TRUE
30 | LV_2764-5_0_4_line_30 |  | 26 | 28 | 0.009972 | 0.125 | 0.08 | 261 | 0 | 0.364 | 1 | 1 | cs | TRUE
31 | LV_2764-5_0_4_line_31 |  | 26 | 29 | 0.031286 | 0.125 | 0.08 | 261 | 0 | 0.364 | 1 | 1 | cs | TRUE
32 | LV_2764-5_0_4_line_32 |  | 27 | 30 | 0.024982 | 0.125 | 0.08 | 261 | 0 | 0.364 | 1 | 4 | cs | TRUE
33 | LV_2764-5_0_4_line_33 |  | 27 | 31 | 0.038913 | 0.125 | 0.08 | 261 | 0 | 0.364 | 1 | 4 | cs | TRUE
34 | LV_2764-5_0_4_line_34 |  | 29 | 37 | 0.00592 | 0.125 | 0.08 | 261 | 0 | 0.364 | 1 | 1 | cs | TRUE
35 | LV_2764-5_0_4_line_35 |  | 29 | 38 | 0.011146 | 0.125 | 0.08 | 261 | 0 | 0.364 | 1 | 1 | cs | TRUE
36 | LV_2764-5_0_4_line_36 |  | 30 | 39 | 0.006286 | 0.125 | 0.08 | 261 | 0 | 0.364 | 1 | 1 | cs | TRUE
37 | LV_2764-5_0_4_line_37 |  | 30 | 40 | 0.047212 | 0.125 | 0.08 | 261 | 0 | 0.364 | 1 | 4 | cs | TRUE
38 | LV_2764-5_0_4_line_38 |  | 30 | 41 | 0.058702 | 0.125 | 0.08 | 261 | 0 | 0.364 | 1 | 1 | cs | TRUE
39 | LV_2764-5_0_4_line_39 |  | 33 | 42 | 0.008542 | 0.125 | 0.08 | 261 | 0 | 0.364 | 1 | 1 | cs | TRUE
40 | LV_2764-5_0_4_line_40 |  | 33 | 43 | 0.004079 | 0.125 | 0.08 | 261 | 0 | 0.364 | 1 | 4 | cs | TRUE
41 | LV_2764-5_0_4_line_41 |  | 34 | 35 | 0.007077 | 0.125 | 0.08 | 261 | 0 | 0.364 | 1 | 1 | cs | TRUE
42 | LV_2764-5_0_4_line_42 |  | 34 | 36 | 0.003395 | 0.125 | 0.08 | 261 | 0 | 0.364 | 1 | 1 | cs | TRUE
43 | LV_2764-5_0_4_line_43 |  | 36 | 44 | 0.01382 | 0.125 | 0.08 | 261 | 0 | 0.364 | 1 | 1 | cs | TRUE
44 | LV_2764-5_0_4_line_44 |  | 40 | 82 | 0.006994 | 0.125 | 0.08 | 261 | 0 | 0.364 | 1 | 1 | cs | TRUE
45 | LV_2764-5_0_4_line_45 |  | 40 | 74 | 0.038351 | 0.125 | 0.08 | 261 | 0 | 0.364 | 1 | 4 | cs | TRUE
46 | LV_2764-5_0_4_line_46 |  | 41 | 85 | 0.00645 | 0.125 | 0.08 | 261 | 0 | 0.364 | 1 | 1 | cs | TRUE
47 | LV_2764-5_0_4_line_47 |  | 41 | 86 | 0.0028183 | 0.125 | 0.08 | 261 | 0 | 0.364 | 1 | 1 | cs | TRUE
48 | LV_2764-5_0_4_line_48 |  | 43 | 166 | 0.014996 | 0.125 | 0.08 | 261 | 0 | 0.364 | 1 | 1 | cs | TRUE
49 | LV_2764-5_0_4_line_49 |  | 43 | 165 | 0.03873 | 0.125 | 0.08 | 261 | 0 | 0.364 | 1 | 4 | cs | TRUE
50 | LV_2764-5_0_4_line_50 |  | 44 | 173 | 0.0033392 | 0.125 | 0.08 | 261 | 0 | 0.364 | 1 | 1 | cs | TRUE
51 | LV_2764-5_0_4_line_51 |  | 45 | 46 | 0.0098589 | 0.125 | 0.08 | 261 | 0 | 0.364 | 1 | 4 | cs | TRUE
52 | LV_2764-5_0_4_line_52 |  | 45 | 47 | 0.011954 | 0.125 | 0.08 | 261 | 0 | 0.364 | 1 | 4 | cs | TRUE
53 | LV_2764-5_0_4_line_53 |  | 46 | 48 | 0.008269 | 0.125 | 0.08 | 261 | 0 | 0.364 | 1 | 1 | cs | TRUE
54 | LV_2764-5_0_4_line_54 |  | 46 | 49 | 0.016126 | 0.125 | 0.08 | 261 | 0 | 0.364 | 1 | 4 | cs | TRUE
55 | LV_2764-5_0_4_line_55 |  | 47 | 50 | 0.008208 | 0.125 | 0.08 | 261 | 0 | 0.364 | 1 | 1 | cs | TRUE
56 | LV_2764-5_0_4_line_56 |  | 47 | 51 | 0.010693 | 0.125 | 0.08 | 261 | 0 | 0.364 | 1 | 4 | cs | TRUE
57 | LV_2764-5_0_4_line_57 |  | 49 | 52 | 0.00548 | 0.125 | 0.08 | 261 | 0 | 0.364 | 1 | 1 | cs | TRUE
58 | LV_2764-5_0_4_line_58 |  | 49 | 53 | 0.0088267 | 0.125 | 0.08 | 261 | 0 | 0.364 | 1 | 4 | cs | TRUE
59 | LV_2764-5_0_4_line_59 |  | 51 | 54 | 0.007498 | 0.125 | 0.08 | 261 | 0 | 0.364 | 1 | 1 | cs | TRUE
60 | LV_2764-5_0_4_line_60 |  | 51 | 55 | 0.00865 | 0.125 | 0.08 | 261 | 0 | 0.364 | 1 | 4 | cs | TRUE
61 | LV_2764-5_0_4_line_61 |  | 53 | 56 | 0.006786 | 0.125 | 0.08 | 261 | 0 | 0.364 | 1 | 1 | cs | TRUE
62 | LV_2764-5_0_4_line_62 |  | 53 | 57 | 0.005163 | 0.125 | 0.08 | 261 | 0 | 0.364 | 1 | 4 | cs | TRUE
63 | LV_2764-5_0_4_line_63 |  | 55 | 58 | 0.017265 | 0.125 | 0.08 | 261 | 0 | 0.364 | 1 | 4 | cs | TRUE
64 | LV_2764-5_0_4_line_64 |  | 57 | 77 | 0.022346 | 0.125 | 0.08 | 261 | 0 | 0.364 | 1 | 4 | cs | TRUE
65 | LV_2764-5_0_4_line_65 |  | 57 | 75 | 0.012935 | 0.125 | 0.08 | 261 | 0 | 0.364 | 1 | 1 | cs | TRUE
66 | LV_2764-5_0_4_line_66 |  | 58 | 59 | 0.0042151 | 0.125 | 0.08 | 261 | 0 | 0.364 | 1 | 4 | cs | TRUE
67 | LV_2764-5_0_4_line_67 |  | 59 | 60 | 0.013698 | 0.125 | 0.08 | 261 | 0 | 0.364 | 1 | 4 | cs | TRUE
68 | LV_2764-5_0_4_line_68 |  | 60 | 61 | 0.025841 | 0.125 | 0.08 | 261 | 0 | 0.364 | 1 | 1 | cs | TRUE
69 | LV_2764-5_0_4_line_69 |  | 60 | 62 | 0.031011 | 0.125 | 0.08 | 261 | 0 | 0.364 | 1 | 4 | cs | TRUE
70 | LV_2764-5_0_4_line_70 |  | 61 | 63 | 0.006766 | 0.125 | 0.08 | 261 | 0 | 0.364 | 1 | 1 | cs | TRUE
71 | LV_2764-5_0_4_line_71 |  | 61 | 64 | 0.01775 | 0.125 | 0.08 | 261 | 0 | 0.364 | 1 | 1 | cs | TRUE
72 | LV_2764-5_0_4_line_72 |  | 62 | 65 | 0.031332 | 0.125 | 0.08 | 261 | 0 | 0.364 | 1 | 4 | cs | TRUE
73 | LV_2764-5_0_4_line_73 |  | 64 | 72 | 0.045789 | 0.125 | 0.08 | 261 | 0 | 0.364 | 1 | 1 | cs | TRUE
74 | LV_2764-5_0_4_line_74 |  | 65 | 66 | 0.018483 | 0.125 | 0.08 | 261 | 0 | 0.364 | 1 | 1 | cs | TRUE
75 | LV_2764-5_0_4_line_75 |  | 66 | 68 | 0.033145 | 0.125 | 0.08 | 261 | 0 | 0.364 | 1 | 1 | cs | TRUE
76 | LV_2764-5_0_4_line_76 |  | 66 | 69 | 0.013512 | 0.125 | 0.08 | 261 | 0 | 0.364 | 1 | 1 | cs | TRUE
77 | LV_2764-5_0_4_line_77 |  | 68 | 70 | 0.009842 | 0.125 | 0.08 | 261 | 0 | 0.364 | 1 | 1 | cs | TRUE
78 | LV_2764-5_0_4_line_78 |  | 68 | 71 | 0.019438 | 0.125 | 0.08 | 261 | 0 | 0.364 | 1 | 1 | cs | TRUE
79 | LV_2764-5_0_4_line_79 |  | 71 | 198 | 0.010439 | 0.125 | 0.08 | 261 | 0 | 0.364 | 1 | 1 | cs | TRUE
80 | LV_2764-5_0_4_line_80 |  | 71 | 196 | 0.015967 | 0.125 | 0.08 | 261 | 0 | 0.364 | 1 | 1 | cs | TRUE
81 | LV_2764-5_0_4_line_81 |  | 73 | 74 | 0.02229 | 0.125 | 0.08 | 261 | 0 | 0.364 | 1 | 1 | cs | TRUE
82 | LV_2764-5_0_4_line_82 |  | 74 | 79 | 0.011667 | 0.125 | 0.08 | 261 | 0 | 0.364 | 1 | 4 | cs | TRUE
83 | LV_2764-5_0_4_line_83 |  | 74 | 77 | 0.026127 | 0.125 | 0.08 | 261 | 0 | 0.364 | 1 | 4 | cs | TRUE
84 | LV_2764-5_0_4_line_84 |  | 75 | 76 | 0.012284 | 0.125 | 0.08 | 261 | 0 | 0.364 | 1 | 1 | cs | TRUE
85 | LV_2764-5_0_4_line_85 |  | 77 | 78 | 0.005286 | 0.125 | 0.08 | 261 | 0 | 0.364 | 1 | 1 | cs | TRUE
86 | LV_2764-5_0_4_line_86 |  | 79 | 80 | 0.011375 | 0.125 | 0.08 | 261 | 0 | 0.364 | 1 | 4 | cs | TRUE
87 | LV_2764-5_0_4_line_87 |  | 79 | 81 | 0.011034 | 0.125 | 0.08 | 261 | 0 | 0.364 | 1 | 1 | cs | TRUE
88 | LV_2764-5_0_4_line_88 |  | 80 | 83 | 0.004742 | 0.125 | 0.08 | 261 | 0 | 0.364 | 1 | 1 | cs | TRUE
89 | LV_2764-5_0_4_line_89 |  | 80 | 84 | 0.015575 | 0.125 | 0.08 | 261 | 0 | 0.364 | 1 | 4 | cs | TRUE
90 | LV_2764-5_0_4_line_90 |  | 84 | 177 | 0.008369 | 0.125 | 0.08 | 261 | 0 | 0.364 | 1 | 1 | cs | TRUE
91 | LV_2764-5_0_4_line_91 |  | 84 | 175 | 0.036194 | 0.125 | 0.08 | 261 | 0 | 0.364 | 1 | 4 | cs | TRUE
92 | LV_2764-5_0_4_line_92 |  | 86 | 194 | 0.010525 | 0.125 | 0.08 | 261 | 0 | 0.364 | 1 | 1 | cs | TRUE
93 | LV_2764-5_0_4_line_93 |  | 87 | 88 | 0.015262 | 0.125 | 0.08 | 261 | 0 | 0.364 | 1 | 1 | cs | TRUE
94 | LV_2764-5_0_4_line_94 |  | 88 | 89 | 0.012489 | 0.125 | 0.08 | 261 | 0 | 0.364 | 1 | 4 | cs | TRUE
95 | LV_2764-5_0_4_line_95 |  | 88 | 90 | 0.0062 | 0.125 | 0.08 | 261 | 0 | 0.364 | 1 | 4 | cs | TRUE
96 | LV_2764-5_0_4_line_96 |  | 89 | 91 | 0.00583 | 0.125 | 0.08 | 261 | 0 | 0.364 | 1 | 4 | cs | TRUE
97 | LV_2764-5_0_4_line_97 |  | 89 | 92 | 0.016529 | 0.125 | 0.08 | 261 | 0 | 0.364 | 1 | 1 | cs | TRUE
98 | LV_2764-5_0_4_line_98 |  | 90 | 93 | 0.005202 | 0.125 | 0.08 | 261 | 0 | 0.364 | 1 | 1 | cs | TRUE
99 | LV_2764-5_0_4_line_99 |  | 90 | 94 | 0.006474 | 0.125 | 0.08 | 261 | 0 | 0.364 | 1 | 4 | cs | TRUE
100 | LV_2764-5_0_4_line_100 |  | 91 | 95 | 0.016917 | 0.125 | 0.08 | 261 | 0 | 0.364 | 1 | 4 | cs | TRUE
101 | LV_2764-5_0_4_line_101 |  | 91 | 96 | 0.006966 | 0.125 | 0.08 | 261 | 0 | 0.364 | 1 | 1 | cs | TRUE
102 | LV_2764-5_0_4_line_102 |  | 94 | 97 | 0.009563 | 0.125 | 0.08 | 261 | 0 | 0.364 | 1 | 1 | cs | TRUE
103 | LV_2764-5_0_4_line_103 |  | 94 | 98 | 0.007956 | 0.125 | 0.08 | 261 | 0 | 0.364 | 1 | 4 | cs | TRUE
104 | LV_2764-5_0_4_line_104 |  | 95 | 99 | 0.005455 | 0.125 | 0.08 | 261 | 0 | 0.364 | 1 | 1 | cs | TRUE
105 | LV_2764-5_0_4_line_105 |  | 95 | 100 | 0.010966 | 0.125 | 0.08 | 261 | 0 | 0.364 | 1 | 4 | cs | TRUE
106 | LV_2764-5_0_4_line_106 |  | 98 | 200 | 0.00576 | 0.125 | 0.08 | 261 | 0 | 0.364 | 1 | 1 | cs | TRUE
107 | LV_2764-5_0_4_line_107 |  | 98 | 179 | 0.016143 | 0.125 | 0.08 | 261 | 0 | 0.364 | 1 | 4 | cs | TRUE
108 | LV_2764-5_0_4_line_108 |  | 100 | 106 | 0.010804 | 0.125 | 0.08 | 261 | 0 | 0.364 | 1 | 1 | cs | TRUE
109 | LV_2764-5_0_4_line_109 |  | 100 | 102 | 0.005192 | 0.125 | 0.08 | 261 | 0 | 0.364 | 1 | 4 | cs | TRUE
110 | LV_2764-5_0_4_line_110 |  | 101 | 102 | 0.01311 | 0.125 | 0.08 | 261 | 0 | 0.364 | 1 | 4 | cs | TRUE
111 | LV_2764-5_0_4_line_111 |  | 101 | 103 | 0.011947 | 0.125 | 0.08 | 261 | 0 | 0.364 | 1 | 4 | cs | TRUE
112 | LV_2764-5_0_4_line_112 |  | 102 | 104 | 0.018655 | 0.125 | 0.08 | 261 | 0 | 0.364 | 1 | 1 | cs | TRUE
113 | LV_2764-5_0_4_line_113 |  | 103 | 105 | 0.008263 | 0.125 | 0.08 | 261 | 0 | 0.364 | 1 | 4 | cs | TRUE
114 | LV_2764-5_0_4_line_114 |  | 105 | 107 | 0.00555 | 0.125 | 0.08 | 261 | 0 | 0.364 | 1 | 4 | cs | TRUE
115 | LV_2764-5_0_4_line_115 |  | 105 | 108 | 0.007624 | 0.125 | 0.08 | 261 | 0 | 0.364 | 1 | 1 | cs | TRUE
116 | LV_2764-5_0_4_line_116 |  | 107 | 109 | 0.009031 | 0.125 | 0.08 | 261 | 0 | 0.364 | 1 | 1 | cs | TRUE
117 | LV_2764-5_0_4_line_117 |  | 107 | 110 | 0.011725 | 0.125 | 0.08 | 261 | 0 | 0.364 | 1 | 4 | cs | TRUE
118 | LV_2764-5_0_4_line_118 |  | 110 | 201 | 0.006875 | 0.125 | 0.08 | 261 | 0 | 0.364 | 1 | 1 | cs | TRUE
119 | LV_2764-5_0_4_line_119 |  | 110 | 128 | 0.017273 | 0.125 | 0.08 | 261 | 0 | 0.364 | 1 | 4 | cs | TRUE
120 | LV_2764-5_0_4_line_120 |  | 111 | 112 | 0.039479 | 0.125 | 0.08 | 261 | 0 | 0.364 | 1 | 1 | cs | TRUE
121 | LV_2764-5_0_4_line_121 |  | 112 | 113 | 0.003556 | 0.125 | 0.08 | 261 | 0 | 0.364 | 1 | 1 | cs | TRUE
122 | LV_2764-5_0_4_line_122 |  | 112 | 114 | 0.012851 | 0.125 | 0.08 | 261 | 0 | 0.364 | 1 | 2 | cs | TRUE
123 | LV_2764-5_0_4_line_123 |  | 113 | 115 | 0.012557 | 0.125 | 0.08 | 261 | 0 | 0.364 | 1 | 1 | cs | TRUE
124 | LV_2764-5_0_4_line_124 |  | 113 | 116 | 0.011367 | 0.125 | 0.08 | 261 | 0 | 0.364 | 1 | 1 | cs | TRUE
125 | LV_2764-5_0_4_line_125 |  | 114 | 119 | 0.012804 | 0.125 | 0.08 | 261 | 0 | 0.364 | 1 | 1 | cs | TRUE
126 | LV_2764-5_0_4_line_126 |  | 114 | 120 | 0.022494 | 0.125 | 0.08 | 261 | 0 | 0.364 | 1 | 4 | cs | TRUE
127 | LV_2764-5_0_4_line_127 |  | 114 | 117 | 0.02118 | 0.125 | 0.08 | 261 | 0 | 0.364 | 1 | 1 | cs | TRUE
128 | LV_2764-5_0_4_line_128 |  | 116 | 126 | 0.014075 | 0.125 | 0.08 | 261 | 0 | 0.364 | 1 | 1 | cs | TRUE
129 | LV_2764-5_0_4_line_129 |  | 117 | 118 | 0.01504 | 0.125 | 0.08 | 261 | 0 | 0.364 | 1 | 1 | cs | TRUE
130 | LV_2764-5_0_4_line_130 |  | 120 | 127 | 0.008498 | 0.125 | 0.08 | 261 | 0 | 0.364 | 1 | 1 | cs | TRUE
131 | LV_2764-5_0_4_line_131 |  | 120 | 128 | 0.012852 | 0.125 | 0.08 | 261 | 0 | 0.364 | 1 | 4 | cs | TRUE
132 | LV_2764-5_0_4_line_132 |  | 121 | 122 | 0.015422 | 0.125 | 0.08 | 261 | 0 | 0.364 | 1 | 1 | cs | TRUE
133 | LV_2764-5_0_4_line_133 |  | 121 | 123 | 0.041472 | 0.125 | 0.08 | 261 | 0 | 0.364 | 1 | 1 | cs | TRUE
134 | LV_2764-5_0_4_line_134 |  | 123 | 124 | 0.004875 | 0.125 | 0.08 | 261 | 0 | 0.364 | 1 | 1 | cs | TRUE
135 | LV_2764-5_0_4_line_135 |  | 123 | 125 | 0.017809 | 0.125 | 0.08 | 261 | 0 | 0.364 | 1 | 1 | cs | TRUE
136 | LV_2764-5_0_4_line_136 |  | 125 | 129 | 0.008442 | 0.125 | 0.08 | 261 | 0 | 0.364 | 1 | 1 | cs | TRUE
137 | LV_2764-5_0_4_line_137 |  | 125 | 130 | 0.0030847 | 0.125 | 0.08 | 261 | 0 | 0.364 | 1 | 1 | cs | TRUE
138 | LV_2764-5_0_4_line_138 |  | 126 | 146 | 0.0028279 | 0.125 | 0.08 | 261 | 0 | 0.364 | 1 | 1 | cs | TRUE
139 | LV_2764-5_0_4_line_139 |  | 128 | 199 | 0.006692 | 0.125 | 0.08 | 261 | 0 | 0.364 | 1 | 1 | cs | TRUE
140 | LV_2764-5_0_4_line_140 |  | 130 | 131 | 0.023111 | 0.125 | 0.08 | 261 | 0 | 0.364 | 1 | 1 | cs | TRUE
141 | LV_2764-5_0_4_line_141 |  | 131 | 132 | 0.009212 | 0.125 | 0.08 | 261 | 0 | 0.364 | 1 | 1 | cs | TRUE
142 | LV_2764-5_0_4_line_142 |  | 131 | 133 | 0.006477 | 0.125 | 0.08 | 261 | 0 | 0.364 | 1 | 1 | cs | TRUE
143 | LV_2764-5_0_4_line_143 |  | 132 | 134 | 0.007044 | 0.125 | 0.08 | 261 | 0 | 0.364 | 1 | 1 | cs | TRUE
144 | LV_2764-5_0_4_line_144 |  | 132 | 135 | 0.010301 | 0.125 | 0.08 | 261 | 0 | 0.364 | 1 | 1 | cs | TRUE
145 | LV_2764-5_0_4_line_145 |  | 135 | 136 | 0.021392 | 0.125 | 0.08 | 261 | 0 | 0.364 | 1 | 1 | cs | TRUE
146 | LV_2764-5_0_4_line_146 |  | 136 | 137 | 0.016305 | 0.125 | 0.08 | 261 | 0 | 0.364 | 1 | 1 | cs | TRUE
147 | LV_2764-5_0_4_line_147 |  | 137 | 138 | 0.070922 | 0.125 | 0.08 | 261 | 0 | 0.364 | 1 | 1 | cs | TRUE
148 | LV_2764-5_0_4_line_148 |  | 137 | 139 | 0.017124 | 0.125 | 0.08 | 261 | 0 | 0.364 | 1 | 1 | cs | TRUE
149 | LV_2764-5_0_4_line_149 |  | 138 | 142 | 0.033991 | 0.125 | 0.08 | 261 | 0 | 0.364 | 1 | 1 | cs | TRUE
150 | LV_2764-5_0_4_line_150 |  | 138 | 143 | 0.017371 | 0.125 | 0.08 | 261 | 0 | 0.364 | 1 | 1 | cs | TRUE
151 | LV_2764-5_0_4_line_151 |  | 139 | 144 | 0.016321 | 0.125 | 0.08 | 261 | 0 | 0.364 | 1 | 1 | cs | TRUE
152 | LV_2764-5_0_4_line_152 |  | 140 | 141 | 0.011431 | 0.125 | 0.08 | 261 | 0 | 0.364 | 1 | 1 | cs | TRUE
153 | LV_2764-5_0_4_line_153 |  | 141 | 148 | 0.013421 | 0.125 | 0.08 | 261 | 0 | 0.364 | 1 | 4 | cs | TRUE
154 | LV_2764-5_0_4_line_154 |  | 141 | 149 | 0.012267 | 0.125 | 0.08 | 261 | 0 | 0.364 | 1 | 4 | cs | TRUE
155 | LV_2764-5_0_4_line_155 |  | 142 | 150 | 0.010942 | 0.125 | 0.08 | 261 | 0 | 0.364 | 1 | 1 | cs | TRUE
156 | LV_2764-5_0_4_line_156 |  | 142 | 151 | 0.020782 | 0.125 | 0.08 | 261 | 0 | 0.364 | 1 | 1 | cs | TRUE
157 | LV_2764-5_0_4_line_157 |  | 144 | 145 | 0.019053 | 0.125 | 0.08 | 261 | 0 | 0.364 | 1 | 1 | cs | TRUE
158 | LV_2764-5_0_4_line_158 |  | 144 | 146 | 0.035017 | 0.125 | 0.08 | 261 | 0 | 0.364 | 1 | 1 | cs | TRUE
159 | LV_2764-5_0_4_line_159 |  | 146 | 147 | 0.014637 | 0.125 | 0.08 | 261 | 0 | 0.364 | 1 | 1 | cs | TRUE
160 | LV_2764-5_0_4_line_160 |  | 147 | 152 | 0.017508 | 0.125 | 0.08 | 261 | 0 | 0.364 | 1 | 1 | cs | TRUE
161 | LV_2764-5_0_4_line_161 |  | 148 | 158 | 0.007783 | 0.125 | 0.08 | 261 | 0 | 0.364 | 1 | 1 | cs | TRUE
162 | LV_2764-5_0_4_line_162 |  | 148 | 159 | 0.006052 | 0.125 | 0.08 | 261 | 0 | 0.364 | 1 | 4 | cs | TRUE
163 | LV_2764-5_0_4_line_163 |  | 149 | 156 | 0.0083341 | 0.125 | 0.08 | 261 | 0 | 0.364 | 1 | 4 | cs | TRUE
164 | LV_2764-5_0_4_line_164 |  | 151 | 154 | 0.007933 | 0.125 | 0.08 | 261 | 0 | 0.364 | 1 | 1 | cs | TRUE
165 | LV_2764-5_0_4_line_165 |  | 151 | 153 | 0.027275 | 0.125 | 0.08 | 261 | 0 | 0.364 | 1 | 1 | cs | TRUE
166 | LV_2764-5_0_4_line_166 |  | 152 | 174 | 0.0065208 | 0.125 | 0.08 | 261 | 0 | 0.364 | 1 | 1 | cs | TRUE
167 | LV_2764-5_0_4_line_167 |  | 155 | 156 | 0.013148 | 0.125 | 0.08 | 261 | 0 | 0.364 | 1 | 1 | cs | TRUE
168 | LV_2764-5_0_4_line_168 |  | 156 | 157 | 0.018654 | 0.125 | 0.08 | 261 | 0 | 0.364 | 1 | 4 | cs | TRUE
169 | LV_2764-5_0_4_line_169 |  | 159 | 160 | 0.01913 | 0.125 | 0.08 | 261 | 0 | 0.364 | 1 | 4 | cs | TRUE
170 | LV_2764-5_0_4_line_170 |  | 159 | 161 | 0.015729 | 0.125 | 0.08 | 261 | 0 | 0.364 | 1 | 4 | cs | TRUE
171 | LV_2764-5_0_4_line_171 |  | 160 | 164 | 0.00578 | 0.125 | 0.08 | 261 | 0 | 0.364 | 1 | 1 | cs | TRUE
172 | LV_2764-5_0_4_line_172 |  | 160 | 165 | 0.011802 | 0.125 | 0.08 | 261 | 0 | 0.364 | 1 | 4 | cs | TRUE
173 | LV_2764-5_0_4_line_173 |  | 161 | 162 | 0.024622 | 0.125 | 0.08 | 261 | 0 | 0.364 | 1 | 2 | cs | TRUE
174 | LV_2764-5_0_4_line_174 |  | 162 | 163 | 0.021423 | 0.125 | 0.08 | 261 | 0 | 0.364 | 1 | 1 | cs | TRUE
175 | LV_2764-5_0_4_line_175 |  | 163 | 171 | 0.017139 | 0.125 | 0.08 | 261 | 0 | 0.364 | 1 | 1 | cs | TRUE
176 | LV_2764-5_0_4_line_176 |  | 163 | 172 | 0.0070525 | 0.125 | 0.08 | 261 | 0 | 0.364 | 1 | 1 | cs | TRUE
177 | LV_2764-5_0_4_line_177 |  | 166 | 167 | 0.010789 | 0.125 | 0.08 | 261 | 0 | 0.364 | 1 | 1 | cs | TRUE
178 | LV_2764-5_0_4_line_178 |  | 166 | 168 | 0.0095431 | 0.125 | 0.08 | 261 | 0 | 0.364 | 1 | 1 | cs | TRUE
179 | LV_2764-5_0_4_line_179 |  | 168 | 169 | 0.022713 | 0.125 | 0.08 | 261 | 0 | 0.364 | 1 | 1 | cs | TRUE
180 | LV_2764-5_0_4_line_180 |  | 169 | 170 | 0.009339 | 0.125 | 0.08 | 261 | 0 | 0.364 | 1 | 1 | cs | TRUE
181 | LV_2764-5_0_4_line_181 |  | 173 | 174 | 0.025421 | 0.125 | 0.08 | 261 | 0 | 0.364 | 1 | 1 | cs | TRUE
182 | LV_2764-5_0_4_line_182 |  | 175 | 176 | 0.0065077 | 0.125 | 0.08 | 261 | 0 | 0.364 | 1 | 4 | cs | TRUE
183 | LV_2764-5_0_4_line_183 |  | 176 | 178 | 0.00883 | 0.125 | 0.08 | 261 | 0 | 0.364 | 1 | 4 | cs | TRUE
184 | LV_2764-5_0_4_line_184 |  | 178 | 179 | 0.013262 | 0.125 | 0.08 | 261 | 0 | 0.364 | 1 | 4 | cs | TRUE
185 | LV_2764-5_0_4_line_185 |  | 178 | 180 | 0.010381 | 0.125 | 0.08 | 261 | 0 | 0.364 | 1 | 1 | cs | TRUE
186 | LV_2764-5_0_4_line_186 |  | 179 | 181 | 0.011797 | 0.125 | 0.08 | 261 | 0 | 0.364 | 1 | 1 | cs | TRUE
187 | LV_2764-5_0_4_line_187 |  | 182 | 183 | 0.024526 | 0.125 | 0.08 | 261 | 0 | 0.364 | 1 | 1 | cs | TRUE
188 | LV_2764-5_0_4_line_188 |  | 183 | 184 | 0.004036 | 0.125 | 0.08 | 261 | 0 | 0.364 | 1 | 1 | cs | TRUE
189 | LV_2764-5_0_4_line_189 |  | 184 | 185 | 0.006968 | 0.125 | 0.08 | 261 | 0 | 0.364 | 1 | 1 | cs | TRUE
190 | LV_2764-5_0_4_line_190 |  | 184 | 186 | 0.003803 | 0.125 | 0.08 | 261 | 0 | 0.364 | 1 | 1 | cs | TRUE
191 | LV_2764-5_0_4_line_191 |  | 186 | 187 | 0.018254 | 0.125 | 0.08 | 261 | 0 | 0.364 | 1 | 1 | cs | TRUE
192 | LV_2764-5_0_4_line_192 |  | 186 | 188 | 0.011102 | 0.125 | 0.08 | 261 | 0 | 0.364 | 1 | 1 | cs | TRUE
193 | LV_2764-5_0_4_line_193 |  | 188 | 191 | 0.006218 | 0.125 | 0.08 | 261 | 0 | 0.364 | 1 | 1 | cs | TRUE
194 | LV_2764-5_0_4_line_194 |  | 188 | 189 | 0.0097937 | 0.125 | 0.08 | 261 | 0 | 0.364 | 1 | 1 | cs | TRUE
195 | LV_2764-5_0_4_line_195 |  | 189 | 190 | 0.013984 | 0.125 | 0.08 | 261 | 0 | 0.364 | 1 | 1 | cs | TRUE
196 | LV_2764-5_0_4_line_196 |  | 190 | 192 | 0.006226 | 0.125 | 0.08 | 261 | 0 | 0.364 | 1 | 1 | cs | TRUE
197 | LV_2764-5_0_4_line_197 |  | 190 | 193 | 0.013855 | 0.125 | 0.08 | 261 | 0 | 0.364 | 1 | 1 | cs | TRUE
198 | LV_2764-5_0_4_line_198 |  | 190 | 194 | 0.020121 | 0.125 | 0.08 | 261 | 0 | 0.364 | 1 | 1 | cs | TRUE
199 | LV_2764-5_0_4_line_199 |  | 194 | 195 | 0.00511 | 0.125 | 0.08 | 261 | 0 | 0.364 | 1 | 1 | cs | TRUE
200 | LV_2764-5_0_4_line_200 |  | 196 | 197 | 0.011694 | 0.125 | 0.08 | 261 | 0 | 0.364 | 1 | 1 | cs | TRUE

## trafo
| name | std_type | hv_bus | lv_bus | sn_mva | vn_hv_kv | vn_lv_kv | vk_percent | vkr_percent | pfe_kw | i0_percent | shift_degree | tap_side | tap_neutral | tap_min | tap_max | tap_step_percent | tap_step_degree | tap_pos | tap_phase_shifter | parallel | df | in_service
0 | LV_2764-5_0_4_trafo_150 | 0.63 MVA 20/0.4 kV | 202 | 31 | 0.63 | 20 | 0.4 | 6 | 1.206 | 1.65 | 0.2619 | 150 | hv | 0 | -2 | 2 | 2.5 | 0 | 0 | FALSE | 1 | 1 | TRUE

## line_geodata
| x0 | y0 | x1 | y1 | x2 | y2 | x3 | y3 | x4 | y4 | x5 | y5
0 | 2607270.2305 | 1261996.1783 | 2607253.246 | 1261987.007 | 2607241.9338 | 1261984.4359
1 | 2607270.2305 | 1261996.1783 | 2607274.0427 | 1261997.5028
2 | 2607270.2305 | 1261996.1783 | 2607257.8673 | 1262009.1277 | 2607257.7908 | 1262009.2608
3 | 2607274.0427 | 1261997.5028 | 2607288.1829 | 1262002.4156 | 2607296.4633 | 1262007.6626 | 2607302.1481 | 1262013.0779
4 | 2607227.3418 | 1262052.4424 | 2607230.2702 | 1262047.9429
5 | 2607212.5432 | 1262036.08 | 2607224.4139 | 1262044.022 | 2607230.2702 | 1262047.9429
6 | 2607230.2702 | 1262047.9429 | 2607245.6938 | 1262058.2575 | 2607260.3419 | 1262068.0598
7 | 2607209.3515 | 1262040.3124 | 2607212.5432 | 1262036.08
8 | 2607212.5432 | 1262036.08 | 2607207.4278 | 1262032.6571
9 | 2607260.3419 | 1262068.0598 | 2607250.9703 | 1262092.8987
10 | 2607260.3419 | 1262068.0598 | 2607265.1675 | 1262070.8342 | 2607276.064 | 1262055.217
11 | 2607188.6889 | 1262020.1181 | 2607207.4278 | 1262032.6571
12 | 2607302.1481 | 1262013.0779 | 2607305.0415 | 1262015.8342 | 2607296.3556 | 1262031.0679
13 | 2607243.0795 | 1262089.4312 | 2607250.9703 | 1262092.8987
14 | 2607250.9703 | 1262092.8987 | 2607247.6827 | 1262101.6117 | 2607246.9099 | 1262105.2132
15 | 2607276.064 | 1262055.217 | 2607284.902 | 1262042.5501 | 2607290.8632 | 1262040.7005 | 2607296.3556 | 1262031.0679
16 | 2607184.9833 | 1262025.6397 | 2607188.6889 | 1262020.1181
17 | 2607181.6959 | 1262015.4399 | 2607188.6889 | 1262020.1181
18 | 2607296.3556 | 1262031.0679 | 2607314.9278 | 1262038.5174
19 | 2607238.8157 | 1262101.7677 | 2607246.9099 | 1262105.2132
20 | 2607237.5609 | 1262148.7538 | 2607246.9099 | 1262105.2132
21 | 2607181.6959 | 1262015.4399 | 2607184.7402 | 1262008.5499
22 | 2607181.6959 | 1262015.4399 | 2607165.9183 | 1262004.8804
23 | 2607161.857 | 1262011.758 | 2607165.9183 | 1262004.8804
24 | 2607140.2475 | 1262002.0032 | 2607145.5038 | 1261991.2244 | 2607165.9183 | 1262004.8804
25 | 2607133.5387 | 1261999.0154 | 2607140.2475 | 1262002.0032
26 | 2607140.2475 | 1262002.0032 | 2607145.5038 | 1261991.2244 | 2607152.014 | 1261977.634
27 | 2607118.3929 | 1262052.4226 | 2607134.0717 | 1262061.0015
28 | 2607135.7236 | 1262061.9053 | 2607134.0717 | 1262061.0015
29 | 2607118.3929 | 1262052.4226 | 2607117.6294 | 1262054.6455
30 | 2607135.7236 | 1262061.9053 | 2607140.8964 | 1262070.4396
31 | 2607163.2252 | 1262076.9708 | 2607135.7236 | 1262061.9053
32 | 2607109.5329 | 1262078.2853 | 2607117.6294 | 1262054.6455
33 | 2607117.6294 | 1262054.6455 | 2607115.5359 | 1262053.898 | 2607110.8144 | 1262052.2468 | 2607109.3008 | 1262051.7113 | 2607092.4114 | 1262051.2353 | 2607080.8317 | 1262044.9264
34 | 2607163.2252 | 1262076.9708 | 2607165.9134 | 1262071.6926
35 | 2607173.0273 | 1262082.3306 | 2607163.2252 | 1262076.9708
36 | 2607103.2735 | 1262077.5329 | 2607109.5329 | 1262078.2853
37 | 2607092.8315 | 1262122.4289 | 2607103.727 | 1262095.2455 | 2607109.5329 | 1262078.2853
38 | 2607064.8839 | 1262083.2023 | 2607084.6537 | 1262087.7733 | 2607103.727 | 1262095.2455 | 2607109.5329 | 1262078.2853
39 | 2607152.014 | 1261977.634 | 2607159.7465 | 1261981.3125
40 | 2607153.7812 | 1261973.9559 | 2607152.014 | 1261977.634
41 | 2607070.7859 | 1262004.1665 | 2607074.0177 | 1261997.866
42 | 2607070.7859 | 1262004.1665 | 2607067.8077 | 1262002.5365
43 | 2607067.8077 | 1262002.5365 | 2607055.685 | 1261995.9015
44 | 2607092.8315 | 1262122.4289 | 2607086.288 | 1262119.9083
45 | 2607078.5588 | 1262158.0251 | 2607088.1621 | 1262134.0646 | 2607092.8315 | 1262122.4289
46 | 2607062.4586 | 1262089.1813 | 2607064.8839 | 1262083.2023
47 | 2607064.8839 | 1262083.2023 | 2607062.1389 | 1262082.5639
48 | 2607153.7812 | 1261973.9559 | 2607160.6603 | 1261960.6217
49 | 2607153.7812 | 1261973.9559 | 2607120.2516 | 1261954.5713
50 | 2607052.7558 | 1261994.2983 | 2607055.685 | 1261995.9015
51 | 2607152.7531 | 1262184.287 | 2607162.0477 | 1262187.5746
52 | 2607173.3178 | 1262191.5611 | 2607162.0477 | 1262187.5746
53 | 2607149.708 | 1262191.9775 | 2607152.7531 | 1262184.287
54 | 2607137.5122 | 1262178.8873 | 2607152.7531 | 1262184.287
55 | 2607170.3255 | 1262199.2071 | 2607173.3178 | 1262191.5611
56 | 2607183.4232 | 1262195.1423 | 2607173.3178 | 1262191.5611
57 | 2607137.5122 | 1262178.8873 | 2607139.5749 | 1262173.8085
58 | 2607129.1914 | 1262175.942 | 2607135.4038 | 1262178.1398 | 2607137.5122 | 1262178.8873
59 | 2607183.4232 | 1262195.1423 | 2607185.9629 | 1262188.085
60 | 2607183.4232 | 1262195.1423 | 2607191.6008 | 1262198.0319
61 | 2607129.1914 | 1262175.942 | 2607131.7452 | 1262169.6519
62 | 2607129.1914 | 1262175.942 | 2607124.3119 | 1262174.2128
63 | 2607191.6008 | 1262198.0319 | 2607207.8762 | 1262203.7922
64 | 2607103.1899 | 1262166.7381 | 2607124.3119 | 1262174.2128
65 | 2607124.3119 | 1262174.2128 | 2607119.7149 | 1262186.3032
66 | 2607211.8498 | 1262205.1985 | 2607207.8762 | 1262203.7922
67 | 2607224.7632 | 1262209.7689 | 2607211.8498 | 1262205.1985
68 | 2607224.7632 | 1262209.7689 | 2607220.1898 | 1262235.2029
69 | 2607224.7632 | 1262209.7689 | 2607231.129 | 1262179.4187
70 | 2607213.7013 | 1262237.1853 | 2607220.1898 | 1262235.2029
71 | 2607217.7881 | 1262252.7898 | 2607220.1898 | 1262235.2029
72 | 2607237.5609 | 1262148.7538 | 2607231.129 | 1262179.4187
73 | 2607217.7881 | 1262252.7898 | 2607184.3398 | 1262240.9525 | 2607174.6341 | 1262237.4794
74 | 2607237.5609 | 1262148.7538 | 2607220.3555 | 1262141.8727
75 | 2607220.3555 | 1262141.8727 | 2607189.4987 | 1262129.5382
76 | 2607215.3005 | 1262154.4085 | 2607220.3555 | 1262141.8727
77 | 2607185.4576 | 1262138.5172 | 2607189.4987 | 1262129.5382
78 | 2607171.4047 | 1262122.3004 | 2607189.4987 | 1262129.5382
79 | 2607167.4306 | 1262131.9578 | 2607171.4047 | 1262122.3004
80 | 2607171.4047 | 1262122.3004 | 2607156.541 | 1262116.3563
81 | 2607078.5588 | 1262158.0251 | 2607070.1186 | 1262178.655
82 | 2607078.5588 | 1262158.0251 | 2607067.3834 | 1262154.5651
83 | 2607078.5588 | 1262158.0251 | 2607090.4413 | 1262162.2309 | 2607103.1899 | 1262166.7381
84 | 2607115.3493 | 1262197.7848 | 2607119.7149 | 1262186.3032
85 | 2607103.1899 | 1262166.7381 | 2607104.7327 | 1262161.6809
86 | 2607067.3834 | 1262154.5651 | 2607056.4866 | 1262151.1943
87 | 2607063.6647 | 1262164.9566 | 2607067.3834 | 1262154.5651
88 | 2607056.4866 | 1262151.1943 | 2607058.1116 | 1262146.7376
89 | 2607041.5686 | 1262146.5736 | 2607056.4866 | 1262151.1943
90 | 2607038.8698 | 1262154.498 | 2607041.5686 | 1262146.5736
91 | 2607041.5686 | 1262146.5736 | 2607015.0232 | 1262138.3589 | 2607006.9922 | 1262135.874
92 | 2607052.4291 | 1262078.5733 | 2607060.463 | 1262082.1741 | 2607062.1389 | 1262082.5639
93 | 2606947.0894 | 1262110.7496 | 2606937.3585 | 1262122.5068
94 | 2606941.7684 | 1262099.936 | 2606944.9666 | 1262109.3795 | 2606947.0894 | 1262110.7496
95 | 2606947.0894 | 1262110.7496 | 2606952.3061 | 1262114.1246
96 | 2606940.2305 | 1262094.3749 | 2606940.1542 | 1262095.1865 | 2606941.7684 | 1262099.936
97 | 2606941.7684 | 1262099.936 | 2606925.2539 | 1262099.237
98 | 2606952.3061 | 1262114.1246 | 2606954.5641 | 1262109.4352
99 | 2606957.7562 | 1262117.6445 | 2606952.3061 | 1262114.1246
100 | 2606940.2305 | 1262094.3749 | 2606941.802 | 1262077.5319
101 | 2606933.2627 | 1262093.8664 | 2606940.2305 | 1262094.3749
102 | 2606953.1134 | 1262126.0114 | 2606957.7562 | 1262117.6445
103 | 2606957.7562 | 1262117.6445 | 2606964.4483 | 1262121.9775
104 | 2606941.802 | 1262077.5319 | 2606947.2404 | 1262078.1275
105 | 2606942.8241 | 1262066.6145 | 2606941.802 | 1262077.5319
106 | 2606964.4483 | 1262121.9775 | 2606966.9555 | 1262116.7879
107 | 2606979.6142 | 1262127.3989 | 2606966.6314 | 1262123.381 | 2606964.4483 | 1262121.9775
108 | 2606932.1211 | 1262064.9231 | 2606942.8241 | 1262066.6145
109 | 2606942.8241 | 1262066.6145 | 2606943.3048 | 1262061.4449
110 | 2606943.3048 | 1262061.4449 | 2606944.53 | 1262048.3923
111 | 2606945.6466 | 1262036.4973 | 2606944.53 | 1262048.3923
112 | 2606943.3048 | 1262061.4449 | 2606961.8644 | 1262063.8125
113 | 2606945.6466 | 1262036.4973 | 2606946.417 | 1262028.2703
114 | 2606946.417 | 1262028.2703 | 2606946.9357 | 1262022.7449
115 | 2606939.9278 | 1262024.2378 | 2606946.417 | 1262028.2703
116 | 2606946.9357 | 1262022.7449 | 2606955.9599 | 1262023.5226
117 | 2606948.0266 | 1262011.0716 | 2606946.9357 | 1262022.7449
118 | 2606941.9584 | 1262007.8067 | 2606948.0266 | 1262011.0716
119 | 2606948.0266 | 1262011.0716 | 2606948.6522 | 1262004.3233 | 2606949.6287 | 1261993.8728
120 | 2606967.1926 | 1261952.3205 | 2606965.6816 | 1261943.0791 | 2606961.7837 | 1261939.2386 | 2606942.6763 | 1261923.6773
121 | 2606967.1926 | 1261952.3205 | 2606970.7405 | 1261952.6804
122 | 2606957.1263 | 1261960.0251 | 2606960.7623 | 1261955.9266 | 2606967.1926 | 1261952.3205
123 | 2606970.7405 | 1261952.6804 | 2606968.2085 | 1261940.3802
124 | 2606970.7405 | 1261952.6804 | 2606976.0661 | 1261953.2315 | 2606981.4377 | 1261955.9335
125 | 2606945.5537 | 1261954.4746 | 2606957.1263 | 1261960.0251
126 | 2606950.8263 | 1261981.0766 | 2606951.8714 | 1261969.9146 | 2606952.6343 | 1261968.2366 | 2606955.5573 | 1261961.7912 | 2606957.1263 | 1261960.0251
127 | 2606952.4287 | 1261944.1866 | 2606958.6701 | 1261947.5962 | 2606960.7623 | 1261955.9266 | 2606957.1263 | 1261960.0251
128 | 2606994.0116 | 1261962.2583 | 2606981.4377 | 1261955.9335
129 | 2606952.4287 | 1261944.1866 | 2606952.4236 | 1261935.692 | 2606947.562 | 1261931.2944
130 | 2606943.3125 | 1261977.0651 | 2606950.8263 | 1261981.0766
131 | 2606949.6287 | 1261993.8728 | 2606949.9414 | 1261990.5598 | 2606950.8263 | 1261981.0766
132 | 2606898.3159 | 1261845.5122 | 2606906.3499 | 1261849.413 | 2606912.8507 | 1261850.0543
133 | 2606898.3159 | 1261845.5122 | 2606912.664 | 1261861.6731 | 2606932.0053 | 1261866.1875
134 | 2606932.0053 | 1261866.1875 | 2606933.1183 | 1261861.4411
135 | 2606932.0053 | 1261866.1875 | 2606949.3959 | 1261870.2549
136 | 2606949.3959 | 1261870.2549 | 2606950.1758 | 1261866.8535 | 2606954.1721 | 1261863.9117
137 | 2606949.3959 | 1261870.2549 | 2606952.3996 | 1261870.9571
138 | 2606996.5379 | 1261963.5291 | 2606994.0116 | 1261962.2583
139 | 2606949.6287 | 1261993.8728 | 2606956.3331 | 1261994.192
140 | 2606974.7997 | 1261876.5222 | 2606973.3465 | 1261875.8533 | 2606952.3996 | 1261870.9571
141 | 2606974.7997 | 1261876.5222 | 2606983.1953 | 1261880.3679
142 | 2606972.2238 | 1261882.4677 | 2606974.7997 | 1261876.5222
143 | 2606983.1953 | 1261880.3679 | 2606985.2599 | 1261873.6324
144 | 2606983.1953 | 1261880.3679 | 2606992.5587 | 1261884.6622
145 | 2606992.5587 | 1261884.6622 | 2607012.0031 | 1261893.5799
146 | 2607026.0895 | 1261901.755 | 2607014.9628 | 1261894.9373 | 2607012.0031 | 1261893.5799
147 | 2607026.0895 | 1261901.755 | 2607041.8424 | 1261869.7851 | 2607051.3501 | 1261850.4943 | 2607038.9643 | 1261844.4645
148 | 2607026.0895 | 1261901.755 | 2607018.7001 | 1261917.2025
149 | 2607008.3495 | 1261829.6962 | 2607032.3158 | 1261841.2656 | 2607038.9643 | 1261844.4645
150 | 2607038.9643 | 1261844.4645 | 2607045.8612 | 1261828.5208
151 | 2607011.6572 | 1261931.9253 | 2607018.7001 | 1261917.2025
152 | 2607066.5418 | 1261923.7066 | 2607071.94 | 1261926.6372 | 2607076.5398 | 1261929.3
153 | 2607076.5398 | 1261929.3 | 2607088.1864 | 1261936.0296
154 | 2607076.5398 | 1261929.3 | 2607082.1468 | 1261918.3891
155 | 2607003.0044 | 1261839.252 | 2607008.3495 | 1261829.6962
156 | 2606989.6237 | 1261820.568 | 2607008.3495 | 1261829.6962
157 | 2607011.6572 | 1261931.9253 | 2607019.8841 | 1261931.8127 | 2607028.0072 | 1261938.9682
158 | 2606996.5379 | 1261963.5291 | 2607011.6572 | 1261931.9253
159 | 2606996.5379 | 1261963.5291 | 2607009.3773 | 1261970.5564
160 | 2607009.3773 | 1261970.5564 | 2607024.7359 | 1261978.9624
161 | 2607084.2534 | 1261942.7517 | 2607088.1864 | 1261936.0296
162 | 2607093.4337 | 1261939.0712 | 2607088.1864 | 1261936.0296
163 | 2607085.956 | 1261910.9765 | 2607082.1468 | 1261918.3891
164 | 2606986.2628 | 1261827.7579 | 2606989.6237 | 1261820.568
165 | 2606989.6237 | 1261820.568 | 2606972.0725 | 1261812.0862 | 2606964.9555 | 1261808.9389
166 | 2607030.456 | 1261982.0932 | 2607024.7359 | 1261978.9624
167 | 2607085.956 | 1261910.9765 | 2607091.9703 | 1261899.2847
168 | 2607085.956 | 1261910.9765 | 2607069.0298 | 1261903.0288
169 | 2607093.4337 | 1261939.0712 | 2607110.0338 | 1261948.6641
170 | 2607093.4337 | 1261939.0712 | 2607100.6305 | 1261925.0847
171 | 2607110.0338 | 1261948.6641 | 2607112.5864 | 1261943.4747
172 | 2607110.0338 | 1261948.6641 | 2607120.2516 | 1261954.5713
173 | 2607111.8961 | 1261903.1909 | 2607100.6305 | 1261925.0847
174 | 2607111.8961 | 1261903.1909 | 2607133.2574 | 1261904.8211
175 | 2607125.3989 | 1261920.0518 | 2607133.2574 | 1261904.8211
176 | 2607133.2574 | 1261904.8211 | 2607139.7644 | 1261902.1012
177 | 2607160.6603 | 1261960.6217 | 2607170.6071 | 1261964.8698
178 | 2607160.6603 | 1261960.6217 | 2607165.0345 | 1261952.1401
179 | 2607175.4455 | 1261931.9532 | 2607165.0345 | 1261952.1401
180 | 2607175.4455 | 1261931.9532 | 2607183.8934 | 1261935.9883
181 | 2607052.7558 | 1261994.2983 | 2607030.456 | 1261982.0932
182 | 2607000.7753 | 1262133.9503 | 2607006.9922 | 1262135.874
183 | 2606992.3184 | 1262131.3275 | 2607000.7753 | 1262133.9503
184 | 2606992.3184 | 1262131.3275 | 2606979.6142 | 1262127.3989
185 | 2606989.06 | 1262141.186 | 2606992.3184 | 1262131.3275
186 | 2606975.5558 | 1262138.4794 | 2606979.6142 | 1262127.3989
187 | 2607004.3819 | 1262045.6165 | 2607004.3873 | 1262041.0356 | 2607000.2064 | 1262028.0552 | 2606994.4196 | 1262025.5456
188 | 2607004.3772 | 1262049.6526 | 2607004.3819 | 1262045.6165
189 | 2606997.8033 | 1262047.2877 | 2607004.3772 | 1262049.6526
190 | 2607004.3727 | 1262053.4552 | 2607004.3772 | 1262049.6526
191 | 2607004.3727 | 1262053.4552 | 2606990.3693 | 1262065.2135
192 | 2607004.3727 | 1262053.4552 | 2607008.058 | 1262058.6742 | 2607012.3724 | 1262060.6139
193 | 2607009.9625 | 1262066.3483 | 2607012.3724 | 1262060.6139
194 | 2607012.3724 | 1262060.6139 | 2607021.3102 | 1262064.6178
195 | 2607034.0723 | 1262070.3349 | 2607021.3102 | 1262064.6178
196 | 2607034.0723 | 1262070.3349 | 2607036.6555 | 1262064.6674
197 | 2607028.4224 | 1262082.9925 | 2607034.0723 | 1262070.3349
198 | 2607034.0723 | 1262070.3349 | 2607049.2592 | 1262077.1464 | 2607052.4291 | 1262078.5733
199 | 2607050.0658 | 1262083.1069 | 2607052.4291 | 1262078.5733
200 | 2607151.7897 | 1262127.0468 | 2607156.541 | 1262116.3563

## bus_geodata
| x | y | coords
0 | 2607241.9338 | 1261984.4359
1 | 2607270.2305 | 1261996.1783
2 | 2607274.0427 | 1261997.5028
3 | 2607257.7908 | 1262009.2608
4 | 2607230.2702 | 1262047.9429
5 | 2607227.3418 | 1262052.4424
6 | 2607212.5432 | 1262036.08
7 | 2607260.3419 | 1262068.0598
8 | 2607209.3515 | 1262040.3124
9 | 2607207.4278 | 1262032.6571
10 | 2607302.1481 | 1262013.0779
11 | 2607250.9703 | 1262092.8987
12 | 2607276.064 | 1262055.217
13 | 2607188.6889 | 1262020.1181
14 | 2607296.3556 | 1262031.0679
15 | 2607314.9278 | 1262038.5174
16 | 2607243.0795 | 1262089.4312
17 | 2607246.9099 | 1262105.2132
18 | 2607184.9833 | 1262025.6397
19 | 2607181.6959 | 1262015.4399
20 | 2607184.7402 | 1262008.5499
21 | 2607165.9183 | 1262004.8804
22 | 2607161.857 | 1262011.758
23 | 2607140.2475 | 1262002.0032
24 | 2607134.0717 | 1262061.0015
25 | 2607118.3929 | 1262052.4226
26 | 2607135.7236 | 1262061.9053
27 | 2607117.6294 | 1262054.6455
28 | 2607140.8964 | 1262070.4396
29 | 2607163.2252 | 1262076.9708
30 | 2607109.5329 | 1262078.2853
31 | 2607080.8317 | 1262044.9264
32 | 2607133.5387 | 1261999.0154
33 | 2607152.014 | 1261977.634
34 | 2607070.7859 | 1262004.1665
35 | 2607074.0177 | 1261997.866
36 | 2607067.8077 | 1262002.5365
37 | 2607165.9134 | 1262071.6926
38 | 2607173.0273 | 1262082.3306
39 | 2607103.2735 | 1262077.5329
40 | 2607092.8315 | 1262122.4289
41 | 2607064.8839 | 1262083.2023
42 | 2607159.7465 | 1261981.3125
43 | 2607153.7812 | 1261973.9559
44 | 2607055.685 | 1261995.9015
45 | 2607162.0477 | 1262187.5746
46 | 2607152.7531 | 1262184.287
47 | 2607173.3178 | 1262191.5611
48 | 2607149.708 | 1262191.9775
49 | 2607137.5122 | 1262178.8873
50 | 2607170.3255 | 1262199.2071
51 | 2607183.4232 | 1262195.1423
52 | 2607139.5749 | 1262173.8085
53 | 2607129.1914 | 1262175.942
54 | 2607185.9629 | 1262188.085
55 | 2607191.6008 | 1262198.0319
56 | 2607131.7452 | 1262169.6519
57 | 2607124.3119 | 1262174.2128
58 | 2607207.8762 | 1262203.7922
59 | 2607211.8498 | 1262205.1985
60 | 2607224.7632 | 1262209.7689
61 | 2607220.1898 | 1262235.2029
62 | 2607231.129 | 1262179.4187
63 | 2607213.7013 | 1262237.1853
64 | 2607217.7881 | 1262252.7898
65 | 2607237.5609 | 1262148.7538
66 | 2607220.3555 | 1262141.8727
67 | 2607238.8157 | 1262101.7677
68 | 2607189.4987 | 1262129.5382
69 | 2607215.3005 | 1262154.4085
70 | 2607185.4576 | 1262138.5172
71 | 2607171.4047 | 1262122.3004
72 | 2607174.6341 | 1262237.4794
73 | 2607070.1186 | 1262178.655
74 | 2607078.5588 | 1262158.0251
75 | 2607119.7149 | 1262186.3032
76 | 2607115.3493 | 1262197.7848
77 | 2607103.1899 | 1262166.7381
78 | 2607104.7327 | 1262161.6809
79 | 2607067.3834 | 1262154.5651
80 | 2607056.4866 | 1262151.1943
81 | 2607063.6647 | 1262164.9566
82 | 2607086.288 | 1262119.9083
83 | 2607058.1116 | 1262146.7376
84 | 2607041.5686 | 1262146.5736
85 | 2607062.4586 | 1262089.1813
86 | 2607062.1389 | 1262082.5639
87 | 2606937.3585 | 1262122.5068
88 | 2606947.0894 | 1262110.7496
89 | 2606941.7684 | 1262099.936
90 | 2606952.3061 | 1262114.1246
91 | 2606940.2305 | 1262094.3749
92 | 2606925.2539 | 1262099.237
93 | 2606954.5641 | 1262109.4352
94 | 2606957.7562 | 1262117.6445
95 | 2606941.802 | 1262077.5319
96 | 2606933.2627 | 1262093.8664
97 | 2606953.1134 | 1262126.0114
98 | 2606964.4483 | 1262121.9775
99 | 2606947.2404 | 1262078.1275
100 | 2606942.8241 | 1262066.6145
101 | 2606944.53 | 1262048.3923
102 | 2606943.3048 | 1262061.4449
103 | 2606945.6466 | 1262036.4973
104 | 2606961.8644 | 1262063.8125
105 | 2606946.417 | 1262028.2703
106 | 2606932.1211 | 1262064.9231
107 | 2606946.9357 | 1262022.7449
108 | 2606939.9278 | 1262024.2378
109 | 2606955.9599 | 1262023.5226
110 | 2606948.0266 | 1262011.0716
111 | 2606942.6763 | 1261923.6773
112 | 2606967.1926 | 1261952.3205
113 | 2606970.7405 | 1261952.6804
114 | 2606957.1263 | 1261960.0251
115 | 2606968.2085 | 1261940.3802
116 | 2606981.4377 | 1261955.9335
117 | 2606952.4287 | 1261944.1866
118 | 2606947.562 | 1261931.2944
119 | 2606945.5537 | 1261954.4746
120 | 2606950.8263 | 1261981.0766
121 | 2606898.3159 | 1261845.5122
122 | 2606912.8507 | 1261850.0543
123 | 2606932.0053 | 1261866.1875
124 | 2606933.1183 | 1261861.4411
125 | 2606949.3959 | 1261870.255
126 | 2606994.0116 | 1261962.2583
127 | 2606943.3125 | 1261977.0651
128 | 2606949.6287 | 1261993.8728
129 | 2606954.1721 | 1261863.9117
130 | 2606952.3996 | 1261870.9571
131 | 2606974.7997 | 1261876.5222
132 | 2606983.1953 | 1261880.3679
133 | 2606972.2238 | 1261882.4677
134 | 2606985.2599 | 1261873.6324
135 | 2606992.5587 | 1261884.6622
136 | 2607012.0031 | 1261893.5799
137 | 2607026.0895 | 1261901.755
138 | 2607038.9643 | 1261844.4645
139 | 2607018.7001 | 1261917.2025
140 | 2607066.5418 | 1261923.7066
141 | 2607076.5398 | 1261929.3
142 | 2607008.3495 | 1261829.6962
143 | 2607045.8612 | 1261828.5208
144 | 2607011.6572 | 1261931.9253
145 | 2607028.0072 | 1261938.9682
146 | 2606996.5379 | 1261963.5291
147 | 2607009.3773 | 1261970.5564
148 | 2607088.1864 | 1261936.0296
149 | 2607082.1468 | 1261918.3891
150 | 2607003.0044 | 1261839.252
151 | 2606989.6237 | 1261820.568
152 | 2607024.7359 | 1261978.9624
153 | 2606964.9555 | 1261808.9389
154 | 2606986.2628 | 1261827.7579
155 | 2607091.9703 | 1261899.2847
156 | 2607085.956 | 1261910.9765
157 | 2607069.0298 | 1261903.0288
158 | 2607084.2534 | 1261942.7517
159 | 2607093.4337 | 1261939.0712
160 | 2607110.0338 | 1261948.6641
161 | 2607100.6305 | 1261925.0847
162 | 2607111.8961 | 1261903.1909
163 | 2607133.2574 | 1261904.8211
164 | 2607112.5864 | 1261943.4747
165 | 2607120.2516 | 1261954.5713
166 | 2607160.6603 | 1261960.6217
167 | 2607170.6071 | 1261964.8698
168 | 2607165.0345 | 1261952.1401
169 | 2607175.4455 | 1261931.9532
170 | 2607183.8934 | 1261935.9883
171 | 2607125.3989 | 1261920.0518
172 | 2607139.7644 | 1261902.1012
173 | 2607052.7558 | 1261994.2983
174 | 2607030.456 | 1261982.0932
175 | 2607006.9922 | 1262135.874
176 | 2607000.7753 | 1262133.9503
177 | 2607038.8698 | 1262154.498
178 | 2606992.3184 | 1262131.3275
179 | 2606979.6142 | 1262127.3989
180 | 2606989.06 | 1262141.186
181 | 2606975.5558 | 1262138.4795
182 | 2606994.4196 | 1262025.5456
183 | 2607004.3819 | 1262045.6165
184 | 2607004.3772 | 1262049.6526
185 | 2606997.8033 | 1262047.2877
186 | 2607004.3727 | 1262053.4552
187 | 2606990.3693 | 1262065.2135
188 | 2607012.3724 | 1262060.6139
189 | 2607021.3102 | 1262064.6178
190 | 2607034.0723 | 1262070.3349
191 | 2607009.9625 | 1262066.3483
192 | 2607036.6555 | 1262064.6674
193 | 2607028.4224 | 1262082.9925
194 | 2607052.4291 | 1262078.5733
195 | 2607050.0658 | 1262083.1069
196 | 2607156.541 | 1262116.3563
197 | 2607151.7897 | 1262127.0468
198 | 2607167.4306 | 1262131.9578
199 | 2606956.3331 | 1261994.192
200 | 2606966.9555 | 1262116.7879
201 | 2606941.9584 | 1262007.8067
202 | 2607080.8317 | 1262044.9264

## line_std_types
| c_nf_per_km | r_ohm_per_km | x_ohm_per_km | max_i_ka | type | q_mm2 | alpha | voltage_rating
NAYY 4x50 SE | 210 | 0.642 | 0.083 | 0.142 | cs | 50 | 0.00403 | LV
NAYY 4x120 SE | 264 | 0.225 | 0.08 | 0.242 | cs | 120 | 0.00403 | LV
NAYY 4x150 SE | 261 | 0.208 | 0.08 | 0.27 | cs | 150 | 0.00403 | LV
NA2XS2Y 1x95 RM/25 12/20 kV | 216 | 0.313 | 0.132 | 0.252 | cs | 95 | 0.00403 | MV
NA2XS2Y 1x185 RM/25 12/20 kV | 273 | 0.161 | 0.117 | 0.362 | cs | 185 | 0.00403 | MV
NA2XS2Y 1x240 RM/25 12/20 kV | 304 | 0.122 | 0.112 | 0.421 | cs | 240 | 0.00403 | MV
NA2XS2Y 1x95 RM/25 6/10 kV | 315 | 0.313 | 0.123 | 0.249 | cs | 95 | 0.00403 | MV
NA2XS2Y 1x185 RM/25 6/10 kV | 406 | 0.161 | 0.11 | 0.358 | cs | 185 | 0.00403 | MV
NA2XS2Y 1x240 RM/25 6/10 kV | 456 | 0.122 | 0.105 | 0.416 | cs | 240 | 0.00403 | MV
NA2XS2Y 1x150 RM/25 12/20 kV | 250 | 0.206 | 0.116 | 0.319 | cs | 150 | 0.00403 | MV
NA2XS2Y 1x120 RM/25 12/20 kV | 230 | 0.253 | 0.119 | 0.283 | cs | 120 | 0.00403 | MV
NA2XS2Y 1x70 RM/25 12/20 kV | 190 | 0.443 | 0.132 | 0.22 | cs | 70 | 0.00403 | MV
NA2XS2Y 1x150 RM/25 6/10 kV | 360 | 0.206 | 0.11 | 0.315 | cs | 150 | 0.00403 | MV
NA2XS2Y 1x120 RM/25 6/10 kV | 340 | 0.253 | 0.113 | 0.28 | cs | 120 | 0.00403 | MV
NA2XS2Y 1x70 RM/25 6/10 kV | 280 | 0.443 | 0.123 | 0.217 | cs | 70 | 0.00403 | MV
N2XS(FL)2Y 1x120 RM/35 64/110 kV | 112 | 0.153 | 0.166 | 0.366 | cs | 120 | 0.00393 | HV
N2XS(FL)2Y 1x185 RM/35 64/110 kV | 125 | 0.099 | 0.156 | 0.457 | cs | 185 | 0.00393 | HV
N2XS(FL)2Y 1x240 RM/35 64/110 kV | 135 | 0.075 | 0.149 | 0.526 | cs | 240 | 0.00393 | HV
N2XS(FL)2Y 1x300 RM/35 64/110 kV | 144 | 0.06 | 0.144 | 0.588 | cs | 300 | 0.00393 | HV
15-AL1/3-ST1A 0.4 | 11 | 1.8769 | 0.35 | 0.105 | ol | 16 | 0.00403 | LV
24-AL1/4-ST1A 0.4 | 11.25 | 1.2012 | 0.335 | 0.14 | ol | 24 | 0.00403 | LV
48-AL1/8-ST1A 0.4 | 12.2 | 0.5939 | 0.3 | 0.21 | ol | 48 | 0.00403 | LV
94-AL1/15-ST1A 0.4 | 13.2 | 0.306 | 0.29 | 0.35 | ol | 94 | 0.00403 | LV
34-AL1/6-ST1A 10.0 | 9.7 | 0.8342 | 0.36 | 0.17 | ol | 34 | 0.00403 | MV
48-AL1/8-ST1A 10.0 | 10.1 | 0.5939 | 0.35 | 0.21 | ol | 48 | 0.00403 | MV
70-AL1/11-ST1A 10.0 | 10.4 | 0.4132 | 0.339 | 0.29 | ol | 70 | 0.00403 | MV
94-AL1/15-ST1A 10.0 | 10.75 | 0.306 | 0.33 | 0.35 | ol | 94 | 0.00403 | MV
122-AL1/20-ST1A 10.0 | 11.1 | 0.2376 | 0.323 | 0.41 | ol | 122 | 0.00403 | MV
149-AL1/24-ST1A 10.0 | 11.25 | 0.194 | 0.315 | 0.47 | ol | 149 | 0.00403 | MV
34-AL1/6-ST1A 20.0 | 9.15 | 0.8342 | 0.382 | 0.17 | ol | 34 | 0.00403 | MV
48-AL1/8-ST1A 20.0 | 9.5 | 0.5939 | 0.372 | 0.21 | ol | 48 | 0.00403 | MV
70-AL1/11-ST1A 20.0 | 9.7 | 0.4132 | 0.36 | 0.29 | ol | 70 | 0.00403 | MV
94-AL1/15-ST1A 20.0 | 10 | 0.306 | 0.35 | 0.35 | ol | 94 | 0.00403 | MV
122-AL1/20-ST1A 20.0 | 10.3 | 0.2376 | 0.344 | 0.41 | ol | 122 | 0.00403 | MV
149-AL1/24-ST1A 20.0 | 10.5 | 0.194 | 0.337 | 0.47 | ol | 149 | 0.00403 | MV
184-AL1/30-ST1A 20.0 | 10.75 | 0.1571 | 0.33 | 0.535 | ol | 184 | 0.00403 | MV
243-AL1/39-ST1A 20.0 | 11 | 0.1188 | 0.32 | 0.645 | ol | 243 | 0.00403 | MV
48-AL1/8-ST1A 110.0 | 8 | 0.5939 | 0.46 | 0.21 | ol | 48 | 0.00403 | HV
70-AL1/11-ST1A 110.0 | 8.4 | 0.4132 | 0.45 | 0.29 | ol | 70 | 0.00403 | HV
94-AL1/15-ST1A 110.0 | 8.65 | 0.306 | 0.44 | 0.35 | ol | 94 | 0.00403 | HV
122-AL1/20-ST1A 110.0 | 8.5 | 0.2376 | 0.43 | 0.41 | ol | 122 | 0.00403 | HV
149-AL1/24-ST1A 110.0 | 8.75 | 0.194 | 0.41 | 0.47 | ol | 149 | 0.00403 | HV
184-AL1/30-ST1A 110.0 | 8.8 | 0.1571 | 0.4 | 0.535 | ol | 184 | 0.00403 | HV
243-AL1/39-ST1A 110.0 | 9 | 0.1188 | 0.39 | 0.645 | ol | 243 | 0.00403 | HV
305-AL1/39-ST1A 110.0 | 9.2 | 0.0949 | 0.38 | 0.74 | ol | 305 | 0.00403 | HV
490-AL1/64-ST1A 110.0 | 9.75 | 0.059 | 0.37 | 0.96 | ol | 490 | 0.00403 | HV
679-AL1/86-ST1A 110.0 | 9.95 | 0.042 | 0.36 | 1.15 | ol | 679 | 0.00403 | HV
490-AL1/64-ST1A 220.0 | 10 | 0.059 | 0.285 | 0.96 | ol | 490 | 0.00403 | HV
679-AL1/86-ST1A 220.0 | 11.7 | 0.042 | 0.275 | 1.15 | ol | 679 | 0.00403 | HV
490-AL1/64-ST1A 380.0 | 11 | 0.059 | 0.253 | 0.96 | ol | 490 | 0.00403 | HV
679-AL1/86-ST1A 380.0 | 14.6 | 0.042 | 0.25 | 1.15 | ol | 679 | 0.00403 | HV

## trafo_std_types
| i0_percent | pfe_kw | vkr_percent | sn_mva | vn_lv_kv | vn_hv_kv | vk_percent | shift_degree | vector_group | tap_side | tap_neutral | tap_min | tap_max | tap_step_degree | tap_step_percent | tap_phase_shifter
160 MVA 380/110 kV | 0.06 | 60 | 0.25 | 160 | 110 | 380 | 12.2 | 0 | Yy0 | hv | 0 | -9 | 9 | 0 | 1.5 | FALSE
100 MVA 220/110 kV | 0.06 | 55 | 0.26 | 100 | 110 | 220 | 12 | 0 | Yy0 | hv | 0 | -9 | 9 | 0 | 1.5 | FALSE
63 MVA 110/20 kV | 0.04 | 22 | 0.32 | 63 | 20 | 110 | 18 | 150 | YNd5 | hv | 0 | -9 | 9 | 0 | 1.5 | FALSE
40 MVA 110/20 kV | 0.05 | 18 | 0.34 | 40 | 20 | 110 | 16.2 | 150 | YNd5 | hv | 0 | -9 | 9 | 0 | 1.5 | FALSE
25 MVA 110/20 kV | 0.07 | 14 | 0.41 | 25 | 20 | 110 | 12 | 150 | YNd5 | hv | 0 | -9 | 9 | 0 | 1.5 | FALSE
63 MVA 110/10 kV | 0.04 | 22 | 0.32 | 63 | 10 | 110 | 18 | 150 | YNd5 | hv | 0 | -9 | 9 | 0 | 1.5 | FALSE
40 MVA 110/10 kV | 0.05 | 18 | 0.34 | 40 | 10 | 110 | 16.2 | 150 | YNd5 | hv | 0 | -9 | 9 | 0 | 1.5 | FALSE
25 MVA 110/10 kV | 0.07 | 14 | 0.41 | 25 | 10 | 110 | 12 | 150 | YNd5 | hv | 0 | -9 | 9 | 0 | 1.5 | FALSE
0.25 MVA 20/0.4 kV | 0.32 | 0.8 | 1.44 | 0.25 | 0.4 | 20 | 6 | 150 | Yzn5 | hv | 0 | -2 | 2 | 0 | 2.5 | FALSE
0.4 MVA 20/0.4 kV | 0.3375 | 1.35 | 1.425 | 0.4 | 0.4 | 20 | 6 | 150 | Dyn5 | hv | 0 | -2 | 2 | 0 | 2.5 | FALSE
0.63 MVA 20/0.4 kV | 0.2619 | 1.65 | 1.206 | 0.63 | 0.4 | 20 | 6 | 150 | Dyn5 | hv | 0 | -2 | 2 | 0 | 2.5 | FALSE
0.25 MVA 10/0.4 kV | 0.24 | 0.6 | 1.2 | 0.25 | 0.4 | 10 | 4 | 150 | Dyn5 | hv | 0 | -2 | 2 | 0 | 2.5 | FALSE
0.4 MVA 10/0.4 kV | 0.2375 | 0.95 | 1.325 | 0.4 | 0.4 | 10 | 4 | 150 | Dyn5 | hv | 0 | -2 | 2 | 0 | 2.5 | FALSE
0.63 MVA 10/0.4 kV | 0.1873 | 1.18 | 1.0794 | 0.63 | 0.4 | 10 | 4 | 150 | Dyn5 | hv | 0 | -2 | 2 | 0 | 2.5 | FALSE

## trafo3w_std_types
| sn_hv_mva | sn_mv_mva | sn_lv_mva | vn_hv_kv | vn_mv_kv | vn_lv_kv | vk_hv_percent | vk_mv_percent | vk_lv_percent | vkr_hv_percent | vkr_mv_percent | vkr_lv_percent | pfe_kw | i0_percent | shift_mv_degree | shift_lv_degree | vector_group | tap_side | tap_neutral | tap_min | tap_max | tap_step_percent
63/25/38 MVA 110/20/10 kV | 63 | 25 | 38 | 110 | 20 | 10 | 10.4 | 10.4 | 10.4 | 0.28 | 0.32 | 0.35 | 35 | 0.89 | 0 | 0 | YN0yn0yn0 | hv | 0 | -10 | 10 | 1.2
63/25/38 MVA 110/10/10 kV | 63 | 25 | 38 | 110 | 10 | 10 | 10.4 | 10.4 | 10.4 | 0.28 | 0.32 | 0.35 | 35 | 0.89 | 0 | 0 | YN0yn0yn0 | hv | 0 | -10 | 10 | 1.2

## fuse_std_types
| fuse_type | i_rated_a | t_avg | t_min | t_total | x_avg | x_min | x_total
HV 100A | HV 100A | 100 | 0 | [10.0, 3.64, 0.854, 0.281, 0.1, 0.0531, 0.022, 0.01] | [10.0, 4.267, 1.21, 0.403, 0.1, 0.058, 0.022, 0.01] | 0 | [300.0, 350.0, 450.0, 550.0, 700.0, 850.0, 1200.0, 1752.0] | [600.0, 700.0, 900.0, 1150.0, 1665.0, 2000.0, 3000.0, 4313.0]
HV 10A | HV 10A | 10 | 0 | [10.0, 1675.0, 0.344, 0.156, 0.1, 0.0417, 0.0171, 0.01] | [10.0, 1.3, 0.3, 0.155, 0.1, 0.0555, 0.023, 0.01] | 0 | [30.0, 32.0, 35.0, 37.0, 39.0, 50.0, 70.0, 88.0] | [60.0, 70.0, 80.0, 87.0, 94.0, 110.0, 150.0, 216.0]
HV 125A | HV 125A | 125 | 0 | [10.0, 1.82, 0.344, 0.1, 0.0467, 0.0269, 0.01] | [10.0, 2.478, 0.426, 0.1, 0.0427, 0.0211, 0.01] | 0 | [375.0, 500.0, 700.0, 925.0, 1200.0, 1500.0, 2341.0] | [750.0, 1000.0, 1500.0, 2200.0, 3000.0, 4000.0, 5765.0]
HV 160A | HV 160A | 160 | 0 | [10.0, 4.15, 1.03, 0.198, 0.1, 0.051, 0.0172, 0.01] | [10.0, 2.3, 0.734, 0.274, 0.1, 0.046, 0.0177, 0.01] | 0 | [480.0, 550.0, 700.0, 1000.0, 1260.0, 1600.0, 2500.0, 3227.0] | [960.0, 1300.0, 1700.0, 2200.0, 2996.0, 4000.0, 6000.0, 7946.0]
HV 16A | HV 16A | 16 | 0 | [10.0, 0.352, 0.164, 0.1, 0.0649, 0.0342, 0.01] | [10.0, 2.34, 0.722, 0.181, 0.1, 0.055, 0.0296, 0.01] | 0 | [48.0, 60.0, 65.0, 71.0, 80.0, 100.0, 162.0] | [96.0, 110.0, 125.0, 150.0, 168.0, 200.0, 250.0, 398.0]
HV 200A | HV 200A | 200 | 0 | [10.0, 4.267, 1.21, 0.403, 0.1, 0.058, 0.022, 0.01] | [10.0, 3.73, 1.654, 0.328, 0.1, 0.0531, 0.019, 0.01] | 0 | [600.0, 700.0, 900.0, 1150.0, 1665.0, 2000.0, 3000.0, 4313.0] | [1200.0, 1500.0, 1800.0, 2700.0, 3960.0, 5000.0, 7500.0, 10620.0]
HV 20A | HV 20A | 20 | 0 | [10.0, 1.3, 0.3, 0.155, 0.1, 0.0555, 0.023, 0.01] | [10.0, 1.3, 0.161, 0.1, 0.0611, 0.0399, 0.0141, 0.01] | 0 | [60.0, 70.0, 80.0, 87.0, 94.0, 110.0, 150.0, 216.0] | [120.0, 150.0, 200.0, 223.0, 260.0, 300.0, 450.0, 532.0]
HV 25A | HV 25A | 25 | 0 | [10.0, 2.512, 0.833, 0.299, 0.1, 0.0372, 0.0223, 0.01] | [10.0, 3.125, 0.597, 0.198, 0.1, 0.0378, 0.022, 0.01] | 0 | [75.0, 82.0, 90.0, 100.0, 124.0, 170.0, 200.0, 289.0] | [150.0, 170.0, 210.0, 250.0, 294.0, 400.0, 500.0, 711.0]
HV 31.5A | HV 31.5A | 31.5 | 0 | [10.0, 2.34, 0.722, 0.181, 0.1, 0.055, 0.0296, 0.01] | [10.0, 2.84, 0.368, 0.164, 0.1, 0.0621, 0.0378, 0.0195, 0.01] | 0 | [95.0, 110.0, 125.0, 150.0, 165.0, 200.0, 250.0, 390.0] | [189.0, 220.0, 300.0, 350.0, 393.0, 450.0, 530.0, 700.0, 960.0]
HV 40A | HV 40A | 40 | 0 | [10.0, 1.3, 0.161, 0.1, 0.0611, 0.0399, 0.0141, 0.01] | [10.0, 2.05, 0.369, 0.198, 0.1, 0.051, 0.0298, 0.01] | 0 | [120.0, 150.0, 200.0, 223.0, 260.0, 300.0, 450.0, 532.0] | [240.0, 300.0, 400.0, 450.0, 530.0, 650.0, 800.0, 1311.0]
HV 50A | HV 50A | 50 | 0 | [10.0, 3.215, 0.597, 0.198, 0.1, 0.0378, 0.022, 0.01] | [10.0, 3.64, 0.854, 0.281, 0.1, 0.0531, 0.022, 0.01] | 0 | [150.0, 170.0, 210.0, 250.0, 294.0, 400.0, 500.0, 711.0] | [300.0, 350.0, 450.0, 550.0, 700.0, 850.0, 1200.0, 1752.0]
HV 6.3A | HV 6.3A | 6.3 | 0 | [10.0, 1.39, 0.344, 0.168, 0.1, 0.056, 0.0263, 0.01] | [10.0, 1.711, 0.516, 0.198, 0.1, 0.0634, 0.0303, 0.01] | 0 | [19.0, 19.5, 20.4, 20.8, 22.0, 25.0, 32.0, 48.0] | [38.0, 40.0, 43.0, 48.0, 53.0, 60.0, 75.0, 118.0]
HV 63A | HV 63A | 63 | 0 | [10.0, 2.84, 0.368, 0.164, 0.1, 0.0621, 0.0378, 0.0195, 0.01] | [10.0, 1.82, 0.344, 0.1, 0.0467, 0.0269, 0.01] | 0 | [189.0, 220.0, 300.0, 350.0, 393.0, 450.0, 530.0, 700.0, 961.0] | [378.0, 500.0, 700.0, 934.0, 1200.0, 1500.0, 2366.0]
HV 80A | HV 80A | 80 | 0 | [10.0, 2.05, 0.369, 0.198, 0.1, 0.051, 0.0298, 0.01] | [10.0, 4.15, 1.03, 0.198, 0.1, 0.051, 0.0172, 0.01] | 0 | [240.0, 300.0, 400.0, 450.0, 530.0, 650.0, 800.0, 1311.0] | [480.0, 550.0, 700.0, 1000.0, 1260.0, 1600.0, 2500.0, 3227.0]
Siemens NH-1-100 | Siemens NH-1-100 | 100 | [5400.0, 2000.0, 400.0, 20.0, 1.0, 0.2, 0.012, 0.004] | 0 | 0 | [150.0, 190.0, 250.0, 430.0, 900.0, 1250.0, 2700.0, 3600.0] | 0 | 0
Siemens NH-1-125 | Siemens NH-1-125 | 125 | [4800.0, 120.0, 7.0, 0.1, 0.004] | 0 | 0 | [180.0, 400.0, 740.0, 2000.0, 4250.0] | 0 | 0
Siemens NH-1-16 | Siemens NH-1-16 | 16 | [4000.0, 400.0, 2.0, 0.1, 0.04, 0.01] | 0 | 0 | [26.0, 35.0, 75.0, 150.0, 200.0, 300.0] | 0 | 0
Siemens NH-1-160 | Siemens NH-1-160 | 160 | [4800.0, 120.0, 7.0, 0.1, 0.004] | 0 | 0 | [210.0, 500.0, 900.0, 2300.0, 5000.0] | 0 | 0
Siemens NH-1-25 | Siemens NH-1-25 | 25 | [4000.0, 1000.0, 10.0, 0.2, 0.02, 0.01] | 0 | 0 | [40.0, 50.0, 100.0, 210.0, 400.0, 500.0] | 0 | 0
Siemens NH-1-50 | Siemens NH-1-50 | 50 | [4000.0, 40.0, 4.0, 1.0, 0.02, 0.01] | 0 | 0 | [86.0, 200.0, 300.0, 400.0, 1000.0, 1280.0] | 0 | 0
Siemens NH-1-63 | Siemens NH-1-63 | 63 | [4000.0, 100.0, 10.0, 2.0, 0.04, 0.01] | 0 | 0 | [100.0, 200.0, 300.0, 400.0, 1000.0, 1500.0] | 0 | 0
Siemens NH-1-80 | Siemens NH-1-80 | 80 | [4800.0, 120.0, 7.0, 0.1, 0.01] | 0 | 0 | [150.58, 250.0, 450.0, 1150.0, 2470.0] | 0 | 0
Siemens NH-2-1000 | Siemens NH-2-1000 | 1000 | [4800.0, 120.0, 7.0, 0.1, 0.004] | 0 | 0 | [1900.0, 3500.0, 8400.0, 24000.0, 52000.0] | 0 | 0
Siemens NH-2-200 | Siemens NH-2-200 | 200 | [4800.0, 120.0, 7.0, 0.1, 0.004] | 0 | 0 | [280.0, 650.0, 1200.0, 3000.0, 7000.0] | 0 | 0
Siemens NH-2-224 | Siemens NH-2-224 | 224 | [4800.0, 120.0, 7.0, 0.2, 0.04, 0.004] | 0 | 0 | [400.0, 750.0, 1453.0, 3025.0, 4315.0, 7600.0] | 0 | 0
Siemens NH-2-250 | Siemens NH-2-250 | 250 | [4800.0, 120.0, 7.0, 0.1, 0.004] | 0 | 0 | [450.0, 800.0, 1650.0, 4000.0, 8500.0] | 0 | 0
Siemens NH-2-315 | Siemens NH-2-315 | 315 | [4800.0, 120.0, 7.0, 0.1, 0.004] | 0 | 0 | [550.0, 920.0, 1900.0, 5000.0, 11000.0] | 0 | 0
Siemens NH-2-355 | Siemens NH-2-355 | 355 | [4800.0, 120.0, 6.0, 0.1, 0.004] | 0 | 0 | [650.0, 1116.27, 2350.0, 5840.0, 12790.0] | 0 | 0
Siemens NH-2-400 | Siemens NH-2-400 | 400 | [4800.0, 120.0, 7.0, 0.1, 0.004] | 0 | 0 | [720.0, 1350.0, 2800.0, 6500.0, 15000.0] | 0 | 0
Siemens NH-2-425 | Siemens NH-2-425 | 425 | [4800.0, 120.0, 7.0, 0.1, 0.004] | 0 | 0 | [850.0, 1500.0, 3050.0, 7500.0, 16500.0] | 0 | 0
Siemens NH-2-630 | Siemens NH-2-630 | 630 | [4800.0, 120.0, 7.0, 0.1, 0.004] | 0 | 0 | [1200.0, 2000.0, 4800.0, 12000.0, 26000.0] | 0 | 0

## dtypes
| element | column | dtype
0 | bus | name | object
1 | bus | vn_kv | float64
2 | bus | type | object
3 | bus | zone | object
4 | bus | in_service | bool
5 | load | name | object
6 | load | bus | uint32
7 | load | p_mw | float64
8 | load | q_mvar | float64
9 | load | const_z_percent | float64
10 | load | const_i_percent | float64
11 | load | sn_mva | float64
12 | load | scaling | float64
13 | load | in_service | bool
14 | load | type | object
15 | ext_grid | name | object
16 | ext_grid | bus | uint32
17 | ext_grid | vm_pu | float64
18 | ext_grid | va_degree | float64
19 | ext_grid | slack_weight | float64
20 | ext_grid | in_service | bool
21 | line | name | object
22 | line | std_type | object
23 | line | from_bus | uint32
24 | line | to_bus | uint32
25 | line | length_km | float64
26 | line | r_ohm_per_km | float64
27 | line | x_ohm_per_km | float64
28 | line | c_nf_per_km | float64
29 | line | g_us_per_km | float64
30 | line | max_i_ka | float64
31 | line | df | float64
32 | line | parallel | uint32
33 | line | type | object
34 | line | in_service | bool
35 | trafo | name | object
36 | trafo | std_type | object
37 | trafo | hv_bus | uint32
38 | trafo | lv_bus | uint32
39 | trafo | sn_mva | float64
40 | trafo | vn_hv_kv | float64
41 | trafo | vn_lv_kv | float64
42 | trafo | vk_percent | float64
43 | trafo | vkr_percent | float64
44 | trafo | pfe_kw | float64
45 | trafo | i0_percent | float64
46 | trafo | shift_degree | float64
47 | trafo | tap_side | object
48 | trafo | tap_neutral | int32
49 | trafo | tap_min | int32
50 | trafo | tap_max | int32
51 | trafo | tap_step_percent | float64
52 | trafo | tap_step_degree | float64
53 | trafo | tap_pos | int32
54 | trafo | tap_phase_shifter | bool
55 | trafo | parallel | uint32
56 | trafo | df | float64
57 | trafo | in_service | bool
58 | line_geodata | coords | object
59 | bus_geodata | x | float64
60 | bus_geodata | y | float64
61 | bus_geodata | coords | object

## parameters
| version | format_version | converged | OPF_converged | name | f_hz | sn_mva
0 | 2.14.6 | 2.14.0 | FALSE | FALSE |  | 50 | 1