## bus
| name | vn_kv | type | zone | in_service
0 | bus_LV_2764-5_1_2_node_116 | 0.4 | n |  | TRUE
1 | bus_LV_2764-5_1_2_node_212 | 0.4 | n |  | TRUE
2 | bus_LV_2764-5_1_2_node_209 | 0.4 | n |  | TRUE
3 | bus_LV_2764-5_1_2_node_152 | 0.4 | n |  | TRUE
4 | bus_LV_2764-5_1_2_node_153 | 0.4 | n |  | TRUE
5 | bus_LV_2764-5_1_2_node_154 | 0.4 | n |  | TRUE
6 | bus_LV_2764-5_1_2_node_155 | 0.4 | n |  | TRUE
7 | bus_LV_2764-5_1_2_node_156 | 0.4 | n |  | TRUE
8 | bus_LV_2764-5_1_2_node_157 | 0.4 | n |  | TRUE
9 | bus_LV_2764-5_1_2_node_158 | 0.4 | n |  | TRUE
10 | bus_LV_2764-5_1_2_node_261 | 0.4 | n |  | TRUE
11 | bus_LV_2764-5_1_2_node_211 | 0.4 | n |  | TRUE
12 | bus_LV_2764-5_1_2_node_216 | 0.4 | n |  | TRUE
13 | bus_LV_2764-5_1_2_node_159 | 0.4 | n |  | TRUE
14 | bus_LV_2764-5_1_2_node_160 | 0.4 | n |  | TRUE
15 | bus_LV_2764-5_1_2_node_161 | 0.4 | n |  | TRUE
16 | bus_LV_2764-5_1_2_node_162 | 0.4 | n |  | TRUE
17 | bus_LV_2764-5_1_2_node_167 | 0.4 | n |  | TRUE
18 | bus_LV_2764-5_1_2_node_163 | 0.4 | n |  | TRUE
19 | bus_LV_2764-5_1_2_node_164 | 0.4 | n |  | TRUE
20 | bus_LV_2764-5_1_2_node_165 | 0.4 | n |  | TRUE
21 | bus_LV_2764-5_1_2_node_166 | 0.4 | n |  | TRUE
22 | bus_LV_2764-5_1_2_node_213 | 0.4 | n |  | TRUE
23 | bus_LV_2764-5_1_2_node_168 | 0.4 | n |  | TRUE
24 | bus_LV_2764-5_1_2_node_169 | 0.4 | n |  | TRUE
25 | bus_LV_2764-5_1_2_node_170 | 0.4 | n |  | TRUE
26 | bus_LV_2764-5_1_2_node_171 | 0.4 | n |  | TRUE
27 | bus_LV_2764-5_1_2_node_174 | 0.4 | n |  | TRUE
28 | bus_LV_2764-5_1_2_node_172 | 0.4 | n |  | TRUE
29 | bus_LV_2764-5_1_2_node_208 | 0.4 | n |  | TRUE
30 | bus_LV_2764-5_1_2_node_207 | 0.4 | n |  | TRUE
31 | bus_LV_2764-5_1_2_node_185 | 0.4 | n |  | TRUE
32 | bus_LV_2764-5_1_2_node_175 | 0.4 | n |  | TRUE
33 | bus_LV_2764-5_1_2_node_176 | 0.4 | n |  | TRUE
34 | bus_LV_2764-5_1_2_node_178 | 0.4 | n |  | TRUE
35 | bus_LV_2764-5_1_2_node_221 | 0.4 | n |  | TRUE
36 | bus_LV_2764-5_1_2_node_226 | 0.4 | n |  | TRUE
37 | bus_LV_2764-5_1_2_node_179 | 0.4 | n |  | TRUE
38 | bus_LV_2764-5_1_2_node_180 | 0.4 | n |  | TRUE
39 | bus_LV_2764-5_1_2_node_184 | 0.4 | n |  | TRUE
40 | bus_LV_2764-5_1_2_node_224 | 0.4 | n |  | TRUE
41 | bus_LV_2764-5_1_2_node_181 | 0.4 | n |  | TRUE
42 | bus_LV_2764-5_1_2_node_182 | 0.4 | n |  | TRUE
43 | bus_LV_2764-5_1_2_node_183 | 0.4 | n |  | TRUE
44 | bus_LV_2764-5_1_2_node_186 | 0.4 | n |  | TRUE
45 | bus_LV_2764-5_1_2_node_187 | 0.4 | n |  | TRUE
46 | bus_LV_2764-5_1_2_node_188 | 0.4 | n |  | TRUE
47 | bus_LV_2764-5_1_2_node_189 | 0.4 | n |  | TRUE
48 | bus_LV_2764-5_1_2_node_190 | 0.4 | n |  | TRUE
49 | bus_LV_2764-5_1_2_node_191 | 0.4 | n |  | TRUE
50 | bus_LV_2764-5_1_2_node_192 | 0.4 | n |  | TRUE
51 | bus_LV_2764-5_1_2_node_264 | 0.4 | n |  | TRUE
52 | bus_LV_2764-5_1_2_node_199 | 0.4 | n |  | TRUE
53 | bus_LV_2764-5_1_2_node_193 | 0.4 | n |  | TRUE
54 | bus_LV_2764-5_1_2_node_202 | 0.4 | n |  | TRUE
55 | bus_LV_2764-5_1_2_node_206 | 0.4 | n |  | TRUE
56 | bus_LV_2764-5_1_2_node_194 | 0.4 | n |  | TRUE
57 | bus_LV_2764-5_1_2_node_205 | 0.4 | n |  | TRUE
58 | bus_LV_2764-5_1_2_node_195 | 0.4 | n |  | TRUE
59 | bus_LV_2764-5_1_2_node_196 | 0.4 | n |  | TRUE
60 | bus_LV_2764-5_1_2_node_198 | 0.4 | n |  | TRUE
61 | bus_LV_2764-5_1_2_node_201 | 0.4 | n |  | TRUE
62 | bus_LV_2764-5_1_2_node_263 | 0.4 | n |  | TRUE
63 | bus_LV_2764-5_1_2_node_204 | 0.4 | n |  | TRUE
64 | bus_LV_2764-5_1_2_node_227 | 0.4 | n |  | TRUE
65 | bus_LV_2764-5_1_2_node_210 | 0.4 | n |  | TRUE
66 | bus_LV_2764-5_1_2_node_256 | 0.4 | n |  | TRUE
67 | bus_LV_2764-5_1_2_node_214 | 0.4 | n |  | TRUE
68 | bus_LV_2764-5_1_2_node_217 | 0.4 | n |  | TRUE
69 | bus_LV_2764-5_1_2_node_218 | 0.4 | n |  | TRUE
70 | bus_LV_2764-5_1_2_node_229 | 0.4 | n |  | TRUE
71 | bus_LV_2764-5_1_2_node_257 | 0.4 | n |  | TRUE
72 | bus_LV_2764-5_1_2_node_219 | 0.4 | n |  | TRUE
73 | bus_LV_2764-5_1_2_node_220 | 0.4 | n |  | TRUE
74 | bus_LV_2764-5_1_2_node_262 | 0.4 | n |  | TRUE
75 | bus_LV_2764-5_1_2_node_222 | 0.4 | n |  | TRUE
76 | bus_LV_2764-5_1_2_node_223 | 0.4 | n |  | TRUE
77 | bus_LV_2764-5_1_2_node_225 | 0.4 | n |  | TRUE
78 | bus_LV_2764-5_1_2_node_228 | 0.4 | n |  | TRUE
79 | bus_LV_2764-5_1_2_node_230 | 0.4 | n |  | TRUE
80 | bus_LV_2764-5_1_2_node_258 | 0.4 | n |  | TRUE
81 | bus_MV_399_0_node_13 | 20 | n |  | TRUE

## load
| name | bus | p_mw | q_mvar | const_z_percent | const_i_percent | sn_mva | scaling | in_service | type
0 | LV_2764-5_1_2_load_209 | 2 | 0.0025579 | 0.00064107 | 0 | 0 |  | 1 | TRUE | wye
1 | LV_2764-5_1_2_load_152 | 3 | 0.0013985 | 0.00035049 | 0 | 0 |  | 1 | TRUE | wye
2 | LV_2764-5_1_2_load_155 | 6 | 0.001369 | 0.00034311 | 0 | 0 |  | 1 | TRUE | wye
3 | LV_2764-5_1_2_load_157 | 8 | 0.0030212 | 0.00075718 | 0 | 0 |  | 1 | TRUE | wye
4 | LV_2764-5_1_2_load_261 | 10 | 0.0013515 | 0.00033872 | 0 | 0 |  | 1 | TRUE | wye
5 | LV_2764-5_1_2_load_216 | 12 | 0.0038339 | 0.00096087 | 0 | 0 |  | 1 | TRUE | wye
6 | LV_2764-5_1_2_load_159 | 13 | 0.0018203 | 0.00045622 | 0 | 0 |  | 1 | TRUE | wye
7 | LV_2764-5_1_2_load_160 | 14 | 0.0030056 | 0.00075327 | 0 | 0 |  | 1 | TRUE | wye
8 | LV_2764-5_1_2_load_167 | 17 | 0.0014991 | 0.00037572 | 0 | 0 |  | 1 | TRUE | wye
9 | LV_2764-5_1_2_load_163 | 18 | 0.0015459 | 0.00038743 | 0 | 0 |  | 1 | TRUE | wye
10 | LV_2764-5_1_2_load_165 | 20 | 0.0019823 | 0.00049681 | 0 | 0 |  | 1 | TRUE | wye
11 | LV_2764-5_1_2_load_166 | 21 | 0.0024598 | 0.00061647 | 0 | 0 |  | 1 | TRUE | wye
12 | LV_2764-5_1_2_load_168 | 23 | 0.0010198 | 0.00025558 | 0 | 0 |  | 1 | TRUE | wye
13 | LV_2764-5_1_2_load_171 | 26 | 0.0079339 | 0.0019884 | 0 | 0 |  | 1 | TRUE | wye
14 | LV_2764-5_1_2_load_174 | 27 | 0.0065459 | 0.0016406 | 0 | 0 |  | 1 | TRUE | wye
15 | LV_2764-5_1_2_load_208 | 29 | 0.0028571 | 0.00071606 | 0 | 0 |  | 1 | TRUE | wye
16 | LV_2764-5_1_2_load_207 | 30 | 0.0029439 | 0.00073782 | 0 | 0 |  | 1 | TRUE | wye
17 | LV_2764-5_1_2_load_175 | 32 | 0.0021981 | 0.0005509 | 0 | 0 |  | 1 | TRUE | wye
18 | LV_2764-5_1_2_load_226 | 36 | 0.0019809 | 0.00049646 | 0 | 0 |  | 1 | TRUE | wye
19 | LV_2764-5_1_2_load_184 | 39 | 0.0045642 | 0.0011439 | 0 | 0 |  | 1 | TRUE | wye
20 | LV_2764-5_1_2_load_224 | 40 | 0.0040269 | 0.0010092 | 0 | 0 |  | 1 | TRUE | wye
21 | LV_2764-5_1_2_load_181 | 41 | 0.0064181 | 0.0016085 | 0 | 0 |  | 1 | TRUE | wye
22 | LV_2764-5_1_2_load_183 | 43 | 0.0043485 | 0.0010898 | 0 | 0 |  | 1 | TRUE | wye
23 | LV_2764-5_1_2_load_186 | 44 | 0.0044448 | 0.001114 | 0 | 0 |  | 1 | TRUE | wye
24 | LV_2764-5_1_2_load_188 | 46 | 0.0032104 | 0.0008046 | 0 | 0 |  | 1 | TRUE | wye
25 | LV_2764-5_1_2_load_191 | 49 | 0.0014246 | 0.00035705 | 0 | 0 |  | 1 | TRUE | wye
26 | LV_2764-5_1_2_load_264 | 51 | 0.0030429 | 0.00076263 | 0 | 0 |  | 1 | TRUE | wye
27 | LV_2764-5_1_2_load_206 | 55 | 0.0072265 | 0.0018111 | 0 | 0 |  | 1 | TRUE | wye
28 | LV_2764-5_1_2_load_195 | 58 | 0.007264 | 0.0018205 | 0 | 0 |  | 1 | TRUE | wye
29 | LV_2764-5_1_2_load_201 | 61 | 0.0070032 | 0.0017552 | 0 | 0 |  | 1 | TRUE | wye
30 | LV_2764-5_1_2_load_263 | 62 | 0.0027538 | 0.00069017 | 0 | 0 |  | 1 | TRUE | wye
31 | LV_2764-5_1_2_load_204 | 63 | 0.0077193 | 0.0019346 | 0 | 0 |  | 1 | TRUE | wye
32 | LV_2764-5_1_2_load_227 | 64 | 0.0053491 | 0.0013406 | 0 | 0 |  | 1 | TRUE | wye
33 | LV_2764-5_1_2_load_210 | 65 | 0.002159 | 0.00054109 | 0 | 0 |  | 1 | TRUE | wye
34 | LV_2764-5_1_2_load_256 | 66 | 0.0043722 | 0.0010958 | 0 | 0 |  | 1 | TRUE | wye
35 | LV_2764-5_1_2_load_214 | 67 | 0.00056372 | 0.00014128 | 0 | 0 |  | 1 | TRUE | wye
36 | LV_2764-5_1_2_load_257 | 71 | 0.0017676 | 0.00044301 | 0 | 0 |  | 1 | TRUE | wye
37 | LV_2764-5_1_2_load_220 | 73 | 0.0038966 | 0.00097658 | 0 | 0 |  | 1 | TRUE | wye
38 | LV_2764-5_1_2_load_262 | 74 | 0.0019738 | 0.00049467 | 0 | 0 |  | 1 | TRUE | wye
39 | LV_2764-5_1_2_load_222 | 75 | 0.0020851 | 0.00052259 | 0 | 0 |  | 1 | TRUE | wye
40 | LV_2764-5_1_2_load_225 | 77 | 0.0018175 | 0.00045551 | 0 | 0 |  | 1 | TRUE | wye
41 | LV_2764-5_1_2_load_230 | 79 | 0.0016277 | 0.00040794 | 0 | 0 |  | 1 | TRUE | wye
42 | LV_2764-5_1_2_load_258 | 80 | 0.0018335 | 0.00045953 | 0 | 0 |  | 1 | TRUE | wye

## ext_grid
| name | bus | vm_pu | va_degree | slack_weight | in_service
0 |  | 41 | 1 | 0 | 1 | TRUE

## line
| name | std_type | from_bus | to_bus | length_km | r_ohm_per_km | x_ohm_per_km | c_nf_per_km | g_us_per_km | max_i_ka | df | parallel | type | in_service
0 | LV_2764-5_1_2_line_0 |  | 0 | 1 | 0.039319 | 0.125 | 0.08 | 261 | 0 | 0.364 | 1 | 1 | cs | TRUE
1 | LV_2764-5_1_2_line_1 |  | 0 | 2 | 0.023748 | 0.125 | 0.08 | 261 | 0 | 0.364 | 1 | 1 | cs | TRUE
2 | LV_2764-5_1_2_line_2 |  | 1 | 66 | 0.011225 | 0.125 | 0.08 | 261 | 0 | 0.364 | 1 | 1 | cs | TRUE
3 | LV_2764-5_1_2_line_3 |  | 2 | 65 | 0.017798 | 0.125 | 0.08 | 261 | 0 | 0.364 | 1 | 1 | cs | TRUE
4 | LV_2764-5_1_2_line_4 |  | 3 | 4 | 0.013938 | 0.125 | 0.08 | 261 | 0 | 0.364 | 1 | 1 | cs | TRUE
5 | LV_2764-5_1_2_line_5 |  | 3 | 5 | 0.026716 | 0.125 | 0.08 | 261 | 0 | 0.364 | 1 | 1 | cs | TRUE
6 | LV_2764-5_1_2_line_6 |  | 4 | 6 | 0.005931 | 0.125 | 0.08 | 261 | 0 | 0.364 | 1 | 1 | cs | TRUE
7 | LV_2764-5_1_2_line_7 |  | 4 | 7 | 0.02068 | 0.125 | 0.08 | 261 | 0 | 0.364 | 1 | 1 | cs | TRUE
8 | LV_2764-5_1_2_line_8 |  | 5 | 8 | 0.006686 | 0.125 | 0.08 | 261 | 0 | 0.364 | 1 | 1 | cs | TRUE
9 | LV_2764-5_1_2_line_9 |  | 5 | 9 | 0.005896 | 0.125 | 0.08 | 261 | 0 | 0.364 | 1 | 1 | cs | TRUE
10 | LV_2764-5_1_2_line_10 |  | 7 | 10 | 0.00593 | 0.125 | 0.08 | 261 | 0 | 0.364 | 1 | 1 | cs | TRUE
11 | LV_2764-5_1_2_line_11 |  | 7 | 11 | 0.019353 | 0.125 | 0.08 | 261 | 0 | 0.364 | 1 | 1 | cs | TRUE
12 | LV_2764-5_1_2_line_12 |  | 9 | 12 | 0.03335 | 0.125 | 0.08 | 261 | 0 | 0.364 | 1 | 1 | cs | TRUE
13 | LV_2764-5_1_2_line_13 |  | 11 | 21 | 0.016379 | 0.125 | 0.08 | 261 | 0 | 0.364 | 1 | 1 | cs | TRUE
14 | LV_2764-5_1_2_line_14 |  | 11 | 65 | 0.0025915 | 0.125 | 0.08 | 261 | 0 | 0.364 | 1 | 1 | cs | TRUE
15 | LV_2764-5_1_2_line_15 |  | 12 | 68 | 0.046603 | 0.125 | 0.08 | 261 | 0 | 0.364 | 1 | 1 | cs | TRUE
16 | LV_2764-5_1_2_line_16 |  | 13 | 14 | 0.013868 | 0.125 | 0.08 | 261 | 0 | 0.364 | 1 | 1 | cs | TRUE
17 | LV_2764-5_1_2_line_17 |  | 13 | 15 | 0.010883 | 0.125 | 0.08 | 261 | 0 | 0.364 | 1 | 1 | cs | TRUE
18 | LV_2764-5_1_2_line_18 |  | 15 | 16 | 0.003875 | 0.125 | 0.08 | 261 | 0 | 0.364 | 1 | 1 | cs | TRUE
19 | LV_2764-5_1_2_line_19 |  | 16 | 17 | 0.007036 | 0.125 | 0.08 | 261 | 0 | 0.364 | 1 | 1 | cs | TRUE
20 | LV_2764-5_1_2_line_20 |  | 16 | 18 | 0.016045 | 0.125 | 0.08 | 261 | 0 | 0.364 | 1 | 1 | cs | TRUE
21 | LV_2764-5_1_2_line_21 |  | 18 | 19 | 0.020302 | 0.125 | 0.08 | 261 | 0 | 0.364 | 1 | 1 | cs | TRUE
22 | LV_2764-5_1_2_line_22 |  | 19 | 20 | 0.006421 | 0.125 | 0.08 | 261 | 0 | 0.364 | 1 | 1 | cs | TRUE
23 | LV_2764-5_1_2_line_23 |  | 19 | 21 | 0.02363 | 0.125 | 0.08 | 261 | 0 | 0.364 | 1 | 1 | cs | TRUE
24 | LV_2764-5_1_2_line_24 |  | 20 | 22 | 0.012538 | 0.125 | 0.08 | 261 | 0 | 0.364 | 1 | 1 | cs | TRUE
25 | LV_2764-5_1_2_line_25 |  | 22 | 67 | 0.007747 | 0.125 | 0.08 | 261 | 0 | 0.364 | 1 | 1 | cs | TRUE
26 | LV_2764-5_1_2_line_26 |  | 22 | 29 | 0.0066684 | 0.125 | 0.08 | 261 | 0 | 0.364 | 1 | 1 | cs | TRUE
27 | LV_2764-5_1_2_line_27 |  | 23 | 24 | 0.0072323 | 0.125 | 0.08 | 261 | 0 | 0.364 | 1 | 1 | cs | TRUE
28 | LV_2764-5_1_2_line_28 |  | 23 | 25 | 0.017099 | 0.125 | 0.08 | 261 | 0 | 0.364 | 1 | 1 | cs | TRUE
29 | LV_2764-5_1_2_line_29 |  | 24 | 26 | 0.016306 | 0.125 | 0.08 | 261 | 0 | 0.364 | 1 | 1 | cs | TRUE
30 | LV_2764-5_1_2_line_30 |  | 25 | 27 | 0.017394 | 0.125 | 0.08 | 261 | 0 | 0.364 | 1 | 1 | cs | TRUE
31 | LV_2764-5_1_2_line_31 |  | 27 | 31 | 0.017908 | 0.125 | 0.08 | 261 | 0 | 0.364 | 1 | 1 | cs | TRUE
32 | LV_2764-5_1_2_line_32 |  | 28 | 29 | 0.010243 | 0.125 | 0.08 | 261 | 0 | 0.364 | 1 | 1 | cs | TRUE
33 | LV_2764-5_1_2_line_33 |  | 28 | 30 | 0.0087563 | 0.125 | 0.08 | 261 | 0 | 0.364 | 1 | 1 | cs | TRUE
34 | LV_2764-5_1_2_line_34 |  | 30 | 50 | 0.010192 | 0.125 | 0.08 | 261 | 0 | 0.364 | 1 | 1 | cs | TRUE
35 | LV_2764-5_1_2_line_35 |  | 31 | 44 | 0.012245 | 0.125 | 0.08 | 261 | 0 | 0.364 | 1 | 1 | cs | TRUE
36 | LV_2764-5_1_2_line_36 |  | 31 | 43 | 0.012897 | 0.125 | 0.08 | 261 | 0 | 0.364 | 1 | 1 | cs | TRUE
37 | LV_2764-5_1_2_line_37 |  | 32 | 33 | 0.014854 | 0.125 | 0.08 | 261 | 0 | 0.364 | 1 | 1 | cs | TRUE
38 | LV_2764-5_1_2_line_38 |  | 33 | 34 | 0.013909 | 0.125 | 0.08 | 261 | 0 | 0.364 | 1 | 1 | cs | TRUE
39 | LV_2764-5_1_2_line_39 |  | 34 | 35 | 0.025083 | 0.125 | 0.08 | 261 | 0 | 0.364 | 1 | 1 | cs | TRUE
40 | LV_2764-5_1_2_line_40 |  | 34 | 36 | 0.004359 | 0.125 | 0.08 | 261 | 0 | 0.364 | 1 | 1 | cs | TRUE
41 | LV_2764-5_1_2_line_41 |  | 35 | 74 | 0.010176 | 0.125 | 0.08 | 261 | 0 | 0.364 | 1 | 1 | cs | TRUE
42 | LV_2764-5_1_2_line_42 |  | 35 | 72 | 0.016372 | 0.125 | 0.08 | 261 | 0 | 0.364 | 1 | 1 | cs | TRUE
43 | LV_2764-5_1_2_line_43 |  | 36 | 38 | 0.014094 | 0.125 | 0.08 | 261 | 0 | 0.364 | 1 | 1 | cs | TRUE
44 | LV_2764-5_1_2_line_44 |  | 37 | 38 | 0.014758 | 0.125 | 0.08 | 261 | 0 | 0.364 | 1 | 1 | cs | TRUE
45 | LV_2764-5_1_2_line_45 |  | 37 | 39 | 0.018426 | 0.125 | 0.08 | 261 | 0 | 0.364 | 1 | 1 | cs | TRUE
46 | LV_2764-5_1_2_line_46 |  | 38 | 40 | 0.0137 | 0.125 | 0.08 | 261 | 0 | 0.364 | 1 | 1 | cs | TRUE
47 | LV_2764-5_1_2_line_47 |  | 39 | 42 | 0.012536 | 0.125 | 0.08 | 261 | 0 | 0.364 | 1 | 1 | cs | TRUE
48 | LV_2764-5_1_2_line_48 |  | 40 | 76 | 0.021897 | 0.125 | 0.08 | 261 | 0 | 0.364 | 1 | 1 | cs | TRUE
49 | LV_2764-5_1_2_line_49 |  | 41 | 42 | 0.016667 | 0.125 | 0.08 | 261 | 0 | 0.364 | 1 | 1 | cs | TRUE
50 | LV_2764-5_1_2_line_50 |  | 42 | 43 | 0.012741 | 0.125 | 0.08 | 261 | 0 | 0.364 | 1 | 1 | cs | TRUE
51 | LV_2764-5_1_2_line_51 |  | 44 | 45 | 0.011424 | 0.125 | 0.08 | 261 | 0 | 0.364 | 1 | 1 | cs | TRUE
52 | LV_2764-5_1_2_line_52 |  | 45 | 46 | 0.013525 | 0.125 | 0.08 | 261 | 0 | 0.364 | 1 | 1 | cs | TRUE
53 | LV_2764-5_1_2_line_53 |  | 46 | 47 | 0.013805 | 0.125 | 0.08 | 261 | 0 | 0.364 | 1 | 1 | cs | TRUE
54 | LV_2764-5_1_2_line_54 |  | 47 | 48 | 0.018445 | 0.125 | 0.08 | 261 | 0 | 0.364 | 1 | 1 | cs | TRUE
55 | LV_2764-5_1_2_line_55 |  | 47 | 49 | 0.011112 | 0.125 | 0.08 | 261 | 0 | 0.364 | 1 | 1 | cs | TRUE
56 | LV_2764-5_1_2_line_56 |  | 47 | 50 | 0.015334 | 0.125 | 0.08 | 261 | 0 | 0.364 | 1 | 1 | cs | TRUE
57 | LV_2764-5_1_2_line_57 |  | 48 | 51 | 0.004117 | 0.125 | 0.08 | 261 | 0 | 0.364 | 1 | 1 | cs | TRUE
58 | LV_2764-5_1_2_line_58 |  | 48 | 52 | 0.014485 | 0.125 | 0.08 | 261 | 0 | 0.364 | 1 | 1 | cs | TRUE
59 | LV_2764-5_1_2_line_59 |  | 52 | 62 | 0.005567 | 0.125 | 0.08 | 261 | 0 | 0.364 | 1 | 1 | cs | TRUE
60 | LV_2764-5_1_2_line_60 |  | 52 | 59 | 0.027855 | 0.125 | 0.08 | 261 | 0 | 0.364 | 1 | 1 | cs | TRUE
61 | LV_2764-5_1_2_line_61 |  | 53 | 54 | 0.023796 | 0.125 | 0.08 | 261 | 0 | 0.364 | 1 | 1 | cs | TRUE
62 | LV_2764-5_1_2_line_62 |  | 53 | 55 | 0.023557 | 0.125 | 0.08 | 261 | 0 | 0.364 | 1 | 1 | cs | TRUE
63 | LV_2764-5_1_2_line_63 |  | 54 | 63 | 0.02076 | 0.125 | 0.08 | 261 | 0 | 0.364 | 1 | 1 | cs | TRUE
64 | LV_2764-5_1_2_line_64 |  | 54 | 60 | 0.023666 | 0.125 | 0.08 | 261 | 0 | 0.364 | 1 | 1 | cs | TRUE
65 | LV_2764-5_1_2_line_65 |  | 55 | 56 | 0.012805 | 0.125 | 0.08 | 261 | 0 | 0.364 | 1 | 1 | cs | TRUE
66 | LV_2764-5_1_2_line_66 |  | 56 | 57 | 0.073227 | 0.125 | 0.08 | 261 | 0 | 0.364 | 1 | 1 | cs | TRUE
67 | LV_2764-5_1_2_line_67 |  | 57 | 64 | 0.01696 | 0.125 | 0.08 | 261 | 0 | 0.364 | 1 | 1 | cs | TRUE
68 | LV_2764-5_1_2_line_68 |  | 58 | 59 | 0.020655 | 0.125 | 0.08 | 261 | 0 | 0.364 | 1 | 1 | cs | TRUE
69 | LV_2764-5_1_2_line_69 |  | 59 | 60 | 0.023152 | 0.125 | 0.08 | 261 | 0 | 0.364 | 1 | 1 | cs | TRUE
70 | LV_2764-5_1_2_line_70 |  | 60 | 61 | 0.023693 | 0.125 | 0.08 | 261 | 0 | 0.364 | 1 | 1 | cs | TRUE
71 | LV_2764-5_1_2_line_71 |  | 68 | 69 | 0.013092 | 0.125 | 0.08 | 261 | 0 | 0.364 | 1 | 1 | cs | TRUE
72 | LV_2764-5_1_2_line_72 |  | 69 | 70 | 0.006641 | 0.125 | 0.08 | 261 | 0 | 0.364 | 1 | 1 | cs | TRUE
73 | LV_2764-5_1_2_line_73 |  | 69 | 71 | 0.015887 | 0.125 | 0.08 | 261 | 0 | 0.364 | 1 | 1 | cs | TRUE
74 | LV_2764-5_1_2_line_74 |  | 70 | 80 | 0.004908 | 0.125 | 0.08 | 261 | 0 | 0.364 | 1 | 1 | cs | TRUE
75 | LV_2764-5_1_2_line_75 |  | 70 | 78 | 0.017418 | 0.125 | 0.08 | 261 | 0 | 0.364 | 1 | 1 | cs | TRUE
76 | LV_2764-5_1_2_line_76 |  | 72 | 73 | 0.013773 | 0.125 | 0.08 | 261 | 0 | 0.364 | 1 | 1 | cs | TRUE
77 | LV_2764-5_1_2_line_77 |  | 75 | 76 | 0.0082719 | 0.125 | 0.08 | 261 | 0 | 0.364 | 1 | 1 | cs | TRUE
78 | LV_2764-5_1_2_line_78 |  | 76 | 77 | 0.004311 | 0.125 | 0.08 | 261 | 0 | 0.364 | 1 | 1 | cs | TRUE
79 | LV_2764-5_1_2_line_79 |  | 78 | 79 | 0.005364 | 0.125 | 0.08 | 261 | 0 | 0.364 | 1 | 1 | cs | TRUE

## trafo
| name | std_type | hv_bus | lv_bus | sn_mva | vn_hv_kv | vn_lv_kv | vk_percent | vkr_percent | pfe_kw | i0_percent | shift_degree | tap_side | tap_neutral | tap_min | tap_max | tap_step_percent | tap_step_degree | tap_pos | tap_phase_shifter | parallel | df | in_service
0 | LV_2764-5_1_2_trafo_181 | 0.63 MVA 20/0.4 kV | 81 | 41 | 0.63 | 20 | 0.4 | 6 | 1.206 | 1.65 | 0.2619 | 150 | hv | 0 | -2 | 2 | 2.5 | 0 | 0 | FALSE | 1 | 1 | TRUE

## line_geodata
| x0 | y0 | x1 | y1 | x2 | y2 | x3 | y3 | x4 | y4 | x5 | y5 | x6 | y6 | x7 | y7 | x8 | y8
0 | 2607185.9875 | 1261911.1406 | 2607221.4728 | 1261928.2951
1 | 2607185.9875 | 1261911.1406 | 2607188.7642 | 1261887.5555
2 | 2607216.2325 | 1261938.2289 | 2607221.4728 | 1261928.2951
3 | 2607188.7642 | 1261887.5555 | 2607190.8452 | 1261869.8795
4 | 2607229.0946 | 1261880.3939 | 2607242.2718 | 1261884.9346
5 | 2607267.5304 | 1261893.6385 | 2607242.2718 | 1261884.9346
6 | 2607229.0946 | 1261880.3939 | 2607231.2032 | 1261874.8482
7 | 2607209.4926 | 1261873.6322 | 2607229.0946 | 1261880.3939
8 | 2607267.5304 | 1261893.6385 | 2607267.757 | 1261886.9564
9 | 2607273.118 | 1261895.5688 | 2607267.5304 | 1261893.6385
10 | 2607209.4926 | 1261873.6322 | 2607211.4431 | 1261868.0308
11 | 2607191.1482 | 1261867.3058 | 2607209.4926 | 1261873.6322
12 | 2607273.118 | 1261895.5688 | 2607303.8416 | 1261908.5417
13 | 2607191.1482 | 1261867.3058 | 2607192.9504 | 1261851.0264
14 | 2607191.1482 | 1261867.3058 | 2607190.8452 | 1261869.8795
15 | 2607347.7496 | 1261917.4751 | 2607338.3134 | 1261920.7991 | 2607309.6148 | 1261910.9794 | 2607303.8416 | 1261908.5417
16 | 2607257.2952 | 1261847.7948 | 2607244.1178 | 1261843.474
17 | 2607233.7767 | 1261840.0832 | 2607244.1178 | 1261843.474
18 | 2607230.0866 | 1261838.8668 | 2607233.7767 | 1261840.0832
19 | 2607227.6452 | 1261845.4683 | 2607230.0866 | 1261838.8668
20 | 2607230.0866 | 1261838.8668 | 2607214.8411 | 1261833.8665
21 | 2607195.5506 | 1261827.5396 | 2607214.8411 | 1261833.8665
22 | 2607195.5506 | 1261827.5396 | 2607196.2589 | 1261821.1583
23 | 2607195.5506 | 1261827.5396 | 2607192.9504 | 1261851.0264
24 | 2607196.2589 | 1261821.1583 | 2607197.63 | 1261808.6959
25 | 2607197.63 | 1261808.6959 | 2607205.3435 | 1261809.6281
26 | 2607197.63 | 1261808.6959 | 2607198.3629 | 1261802.0679
27 | 2607221.0414 | 1261799.2177 | 2607227.8887 | 1261801.5461
28 | 2607244.0777 | 1261807.051 | 2607227.8887 | 1261801.5461
29 | 2607221.0414 | 1261799.2177 | 2607226.677 | 1261783.9168
30 | 2607244.0777 | 1261807.051 | 2607249.5913 | 1261790.5541
31 | 2607251.6442 | 1261773.9265 | 2607253.8545 | 1261777.7985 | 2607249.5913 | 1261790.5541
32 | 2607199.4886 | 1261791.8867 | 2607198.3629 | 1261802.0679
33 | 2607199.4886 | 1261791.8867 | 2607200.453 | 1261783.1837
34 | 2607201.5755 | 1261773.0542 | 2607200.453 | 1261783.1837
35 | 2607251.6442 | 1261773.9265 | 2607240.0266 | 1261770.0585
36 | 2607251.6442 | 1261773.9265 | 2607263.7549 | 1261778.3598
37 | 2607287.6199 | 1261821.8585 | 2607292.9776 | 1261808.0047
38 | 2607300.8211 | 1261826.3555 | 2607287.6199 | 1261821.8585
39 | 2607300.8211 | 1261826.3555 | 2607297.8223 | 1261851.2576
40 | 2607300.8211 | 1261826.3555 | 2607301.3425 | 1261822.0278
41 | 2607287.6681 | 1261850.2334 | 2607297.8223 | 1261851.2576
42 | 2607295.8588 | 1261867.5108 | 2607297.8223 | 1261851.2576
43 | 2607303.0283 | 1261808.0346 | 2607301.3425 | 1261822.0278
44 | 2607303.0283 | 1261808.0346 | 2607304.5125 | 1261795.7058 | 2607304.7941 | 1261793.3823
45 | 2607304.7941 | 1261793.3823 | 2607287.4908 | 1261787.0485
46 | 2607303.0283 | 1261808.0346 | 2607316.6171 | 1261809.7746
47 | 2607275.7191 | 1261782.7395 | 2607287.4908 | 1261787.0485
48 | 2607335.4408 | 1261818.537 | 2607331.6173 | 1261815.5414 | 2607321.7566 | 1261814.7398 | 2607316.6171 | 1261809.7746
49 | 2607275.7191 | 1261782.7395 | 2607276.0167 | 1261785.842 | 2607275.064 | 1261788.6761 | 2607271.3831 | 1261798.5746
50 | 2607275.7191 | 1261782.7395 | 2607263.7549 | 1261778.3598
51 | 2607229.1875 | 1261766.4497 | 2607240.0266 | 1261770.0585
52 | 2607229.1875 | 1261766.4497 | 2607216.3559 | 1261762.1753
53 | 2607203.2589 | 1261757.8125 | 2607216.3559 | 1261762.1753
54 | 2607203.2589 | 1261757.8125 | 2607205.2926 | 1261739.4802
55 | 2607203.2589 | 1261757.8125 | 2607192.3138 | 1261755.8954
56 | 2607201.5755 | 1261773.0542 | 2607202.223 | 1261767.1732 | 2607203.2589 | 1261757.8125
57 | 2607201.1948 | 1261738.9749 | 2607205.2926 | 1261739.4802
58 | 2607205.2926 | 1261739.4802 | 2607205.6506 | 1261736.234 | 2607206.2676 | 1261730.6309 | 2607206.8846 | 1261725.0835
59 | 2607201.3404 | 1261724.4208 | 2607206.8846 | 1261725.0835
60 | 2607206.8846 | 1261725.0835 | 2607206.2676 | 1261730.6309 | 2607227.3235 | 1261737.8947
61 | 2607270.8027 | 1261755.4038 | 2607282.5799 | 1261760.1214 | 2607288.9203 | 1261762.6642 | 2607292.9642 | 1261764.059
62 | 2607292.9642 | 1261764.059 | 2607302.2673 | 1261742.4163
63 | 2607270.8027 | 1261755.4038 | 2607278.8954 | 1261736.286
64 | 2607248.7769 | 1261746.5821 | 2607270.8027 | 1261755.4038
65 | 2607311.4767 | 1261737.9305 | 2607304.5768 | 1261737.0436 | 2607302.2673 | 1261742.4163
66 | 2607366.4477 | 1261740.889 | 2607313.4785 | 1261721.2994 | 2607311.4767 | 1261737.9305
67 | 2607366.4477 | 1261740.889 | 2607364.6616 | 1261757.7548
68 | 2607227.3235 | 1261737.8947 | 2607234.7921 | 1261718.6367
69 | 2607227.3235 | 1261737.8947 | 2607229.8162 | 1261738.7538 | 2607236.819 | 1261741.7866 | 2607248.7769 | 1261746.5821
70 | 2607248.7769 | 1261746.5821 | 2607257.9062 | 1261724.7186
71 | 2607347.7496 | 1261917.4751 | 2607349.1292 | 1261904.4568
72 | 2607349.1292 | 1261904.4568 | 2607349.8305 | 1261897.8532
73 | 2607337.5201 | 1261910.4133 | 2607339.6966 | 1261911.0275 | 2607341.0958 | 1261906.515 | 2607345.3784 | 1261903.7295 | 2607349.1292 | 1261904.4568
74 | 2607345.2069 | 1261896.1686 | 2607349.8305 | 1261897.8532
75 | 2607349.8305 | 1261897.8532 | 2607351.6599 | 1261880.5325
76 | 2607295.8588 | 1261867.5108 | 2607301.1942 | 1261866.1942 | 2607308.5521 | 1261869.9865
77 | 2607335.4408 | 1261818.537 | 2607334.7617 | 1261819.3812 | 2607334.3988 | 1261820.3925 | 2607334.405 | 1261821.4711 | 2607334.7278 | 1261822.4166 | 2607335.3371 | 1261823.229 | 2607336.1651 | 1261823.797 | 2607337.129 | 1261824.0873 | 2607338.1386 | 1261824.0552
78 | 2607335.4408 | 1261818.537 | 2607336.3606 | 1261817.9822 | 2607337.4156 | 1261817.75 | 2607338.4927 | 1261817.8959 | 2607339.4489 | 1261818.3752
79 | 2607346.7129 | 1261878.425 | 2607351.6599 | 1261880.5325

## bus_geodata
| x | y | coords
0 | 2607185.9875 | 1261911.1406
1 | 2607221.4728 | 1261928.2951
2 | 2607188.7642 | 1261887.5555
3 | 2607242.2718 | 1261884.9346
4 | 2607229.0946 | 1261880.3939
5 | 2607267.5304 | 1261893.6385
6 | 2607231.2032 | 1261874.8482
7 | 2607209.4926 | 1261873.6322
8 | 2607267.757 | 1261886.9564
9 | 2607273.118 | 1261895.5688
10 | 2607211.4431 | 1261868.0308
11 | 2607191.1482 | 1261867.3058
12 | 2607303.8416 | 1261908.5417
13 | 2607244.1178 | 1261843.474
14 | 2607257.2952 | 1261847.7948
15 | 2607233.7767 | 1261840.0832
16 | 2607230.0866 | 1261838.8668
17 | 2607227.6452 | 1261845.4683
18 | 2607214.8411 | 1261833.8665
19 | 2607195.5506 | 1261827.5396
20 | 2607196.2589 | 1261821.1583
21 | 2607192.9504 | 1261851.0264
22 | 2607197.63 | 1261808.6959
23 | 2607227.8887 | 1261801.5461
24 | 2607221.0414 | 1261799.2177
25 | 2607244.0777 | 1261807.051
26 | 2607226.677 | 1261783.9168
27 | 2607249.5913 | 1261790.5541
28 | 2607199.4886 | 1261791.8867
29 | 2607198.3629 | 1261802.0679
30 | 2607200.453 | 1261783.1837
31 | 2607251.6442 | 1261773.9265
32 | 2607292.9776 | 1261808.0047
33 | 2607287.6199 | 1261821.8585
34 | 2607300.8211 | 1261826.3555
35 | 2607297.8223 | 1261851.2576
36 | 2607301.3425 | 1261822.0278
37 | 2607304.7941 | 1261793.3823
38 | 2607303.0283 | 1261808.0346
39 | 2607287.4908 | 1261787.0485
40 | 2607316.6171 | 1261809.7746
41 | 2607271.3831 | 1261798.5746
42 | 2607275.7191 | 1261782.7395
43 | 2607263.7549 | 1261778.3598
44 | 2607240.0266 | 1261770.0585
45 | 2607229.1875 | 1261766.4497
46 | 2607216.3559 | 1261762.1753
47 | 2607203.2589 | 1261757.8125
48 | 2607205.2926 | 1261739.4802
49 | 2607192.3138 | 1261755.8954
50 | 2607201.5755 | 1261773.0542
51 | 2607201.1948 | 1261738.9749
52 | 2607206.8845 | 1261725.0835
53 | 2607292.9642 | 1261764.059
54 | 2607270.8027 | 1261755.4038
55 | 2607302.2673 | 1261742.4163
56 | 2607311.4767 | 1261737.9305
57 | 2607366.4477 | 1261740.889
58 | 2607234.7921 | 1261718.6367
59 | 2607227.3235 | 1261737.8947
60 | 2607248.7769 | 1261746.5821
61 | 2607257.9062 | 1261724.7186
62 | 2607201.3404 | 1261724.4208
63 | 2607278.8954 | 1261736.286
64 | 2607364.6616 | 1261757.7548
65 | 2607190.8452 | 1261869.8795
66 | 2607216.2325 | 1261938.2289
67 | 2607205.3435 | 1261809.6281
68 | 2607347.7496 | 1261917.4751
69 | 2607349.1292 | 1261904.4568
70 | 2607349.8305 | 1261897.8532
71 | 2607337.5201 | 1261910.4133
72 | 2607295.8588 | 1261867.5108
73 | 2607308.5521 | 1261869.9865
74 | 2607287.6681 | 1261850.2334
75 | 2607338.1386 | 1261824.0552
76 | 2607335.4408 | 1261818.537
77 | 2607339.4489 | 1261818.3752
78 | 2607351.6599 | 1261880.5325
79 | 2607346.7129 | 1261878.425
80 | 2607345.2069 | 1261896.1686
81 | 2607275.7191 | 1261782.7395

## line_std_types
| c_nf_per_km | r_ohm_per_km | x_ohm_per_km | max_i_ka | type | q_mm2 | alpha | voltage_rating
NAYY 4x50 SE | 210 | 0.642 | 0.083 | 0.142 | cs | 50 | 0.00403 | LV
NAYY 4x120 SE | 264 | 0.225 | 0.08 | 0.242 | cs | 120 | 0.00403 | LV
NAYY 4x150 SE | 261 | 0.208 | 0.08 | 0.27 | cs | 150 | 0.00403 | LV
NA2XS2Y 1x95 RM/25 12/20 kV | 216 | 0.313 | 0.132 | 0.252 | cs | 95 | 0.00403 | MV
NA2XS2Y 1x185 RM/25 12/20 kV | 273 | 0.161 | 0.117 | 0.362 | cs | 185 | 0.00403 | MV
NA2XS2Y 1x240 RM/25 12/20 kV | 304 | 0.122 | 0.112 | 0.421 | cs | 240 | 0.00403 | MV
NA2XS2Y 1x95 RM/25 6/10 kV | 315 | 0.313 | 0.123 | 0.249 | cs | 95 | 0.00403 | MV
NA2XS2Y 1x185 RM/25 6/10 kV | 406 | 0.161 | 0.11 | 0.358 | cs | 185 | 0.00403 | MV
NA2XS2Y 1x240 RM/25 6/10 kV | 456 | 0.122 | 0.105 | 0.416 | cs | 240 | 0.00403 | MV
NA2XS2Y 1x150 RM/25 12/20 kV | 250 | 0.206 | 0.116 | 0.319 | cs | 150 | 0.00403 | MV
NA2XS2Y 1x120 RM/25 12/20 kV | 230 | 0.253 | 0.119 | 0.283 | cs | 120 | 0.00403 | MV
NA2XS2Y 1x70 RM/25 12/20 kV | 190 | 0.443 | 0.132 | 0.22 | cs | 70 | 0.00403 | MV
NA2XS2Y 1x150 RM/25 6/10 kV | 360 | 0.206 | 0.11 | 0.315 | cs | 150 | 0.00403 | MV
NA2XS2Y 1x120 RM/25 6/10 kV | 340 | 0.253 | 0.113 | 0.28 | cs | 120 | 0.00403 | MV
NA2XS2Y 1x70 RM/25 6/10 kV | 280 | 0.443 | 0.123 | 0.217 | cs | 70 | 0.00403 | MV
N2XS(FL)2Y 1x120 RM/35 64/110 kV | 112 | 0.153 | 0.166 | 0.366 | cs | 120 | 0.00393 | HV
N2XS(FL)2Y 1x185 RM/35 64/110 kV | 125 | 0.099 | 0.156 | 0.457 | cs | 185 | 0.00393 | HV
N2XS(FL)2Y 1x240 RM/35 64/110 kV | 135 | 0.075 | 0.149 | 0.526 | cs | 240 | 0.00393 | HV
N2XS(FL)2Y 1x300 RM/35 64/110 kV | 144 | 0.06 | 0.144 | 0.588 | cs | 300 | 0.00393 | HV
15-AL1/3-ST1A 0.4 | 11 | 1.8769 | 0.35 | 0.105 | ol | 16 | 0.00403 | LV
24-AL1/4-ST1A 0.4 | 11.25 | 1.2012 | 0.335 | 0.14 | ol | 24 | 0.00403 | LV
48-AL1/8-ST1A 0.4 | 12.2 | 0.5939 | 0.3 | 0.21 | ol | 48 | 0.00403 | LV
94-AL1/15-ST1A 0.4 | 13.2 | 0.306 | 0.29 | 0.35 | ol | 94 | 0.00403 | LV
34-AL1/6-ST1A 10.0 | 9.7 | 0.8342 | 0.36 | 0.17 | ol | 34 | 0.00403 | MV
48-AL1/8-ST1A 10.0 | 10.1 | 0.5939 | 0.35 | 0.21 | ol | 48 | 0.00403 | MV
70-AL1/11-ST1A 10.0 | 10.4 | 0.4132 | 0.339 | 0.29 | ol | 70 | 0.00403 | MV
94-AL1/15-ST1A 10.0 | 10.75 | 0.306 | 0.33 | 0.35 | ol | 94 | 0.00403 | MV
122-AL1/20-ST1A 10.0 | 11.1 | 0.2376 | 0.323 | 0.41 | ol | 122 | 0.00403 | MV
149-AL1/24-ST1A 10.0 | 11.25 | 0.194 | 0.315 | 0.47 | ol | 149 | 0.00403 | MV
34-AL1/6-ST1A 20.0 | 9.15 | 0.8342 | 0.382 | 0.17 | ol | 34 | 0.00403 | MV
48-AL1/8-ST1A 20.0 | 9.5 | 0.5939 | 0.372 | 0.21 | ol | 48 | 0.00403 | MV
70-AL1/11-ST1A 20.0 | 9.7 | 0.4132 | 0.36 | 0.29 | ol | 70 | 0.00403 | MV
94-AL1/15-ST1A 20.0 | 10 | 0.306 | 0.35 | 0.35 | ol | 94 | 0.00403 | MV
122-AL1/20-ST1A 20.0 | 10.3 | 0.2376 | 0.344 | 0.41 | ol | 122 | 0.00403 | MV
149-AL1/24-ST1A 20.0 | 10.5 | 0.194 | 0.337 | 0.47 | ol | 149 | 0.00403 | MV
184-AL1/30-ST1A 20.0 | 10.75 | 0.1571 | 0.33 | 0.535 | ol | 184 | 0.00403 | MV
243-AL1/39-ST1A 20.0 | 11 | 0.1188 | 0.32 | 0.645 | ol | 243 | 0.00403 | MV
48-AL1/8-ST1A 110.0 | 8 | 0.5939 | 0.46 | 0.21 | ol | 48 | 0.00403 | HV
70-AL1/11-ST1A 110.0 | 8.4 | 0.4132 | 0.45 | 0.29 | ol | 70 | 0.00403 | HV
94-AL1/15-ST1A 110.0 | 8.65 | 0.306 | 0.44 | 0.35 | ol | 94 | 0.00403 | HV
122-AL1/20-ST1A 110.0 | 8.5 | 0.2376 | 0.43 | 0.41 | ol | 122 | 0.00403 | HV
149-AL1/24-ST1A 110.0 | 8.75 | 0.194 | 0.41 | 0.47 | ol | 149 | 0.00403 | HV
184-AL1/30-ST1A 110.0 | 8.8 | 0.1571 | 0.4 | 0.535 | ol | 184 | 0.00403 | HV
243-AL1/39-ST1A 110.0 | 9 | 0.1188 | 0.39 | 0.645 | ol | 243 | 0.00403 | HV
305-AL1/39-ST1A 110.0 | 9.2 | 0.0949 | 0.38 | 0.74 | ol | 305 | 0.00403 | HV
490-AL1/64-ST1A 110.0 | 9.75 | 0.059 | 0.37 | 0.96 | ol | 490 | 0.00403 | HV
679-AL1/86-ST1A 110.0 | 9.95 | 0.042 | 0.36 | 1.15 | ol | 679 | 0.00403 | HV
490-AL1/64-ST1A 220.0 | 10 | 0.059 | 0.285 | 0.96 | ol | 490 | 0.00403 | HV
679-AL1/86-ST1A 220.0 | 11.7 | 0.042 | 0.275 | 1.15 | ol | 679 | 0.00403 | HV
490-AL1/64-ST1A 380.0 | 11 | 0.059 | 0.253 | 0.96 | ol | 490 | 0.00403 | HV
679-AL1/86-ST1A 380.0 | 14.6 | 0.042 | 0.25 | 1.15 | ol | 679 | 0.00403 | HV

## trafo_std_types
| i0_percent | pfe_kw | vkr_percent | sn_mva | vn_lv_kv | vn_hv_kv | vk_percent | shift_degree | vector_group | tap_side | tap_neutral | tap_min | tap_max | tap_step_degree | tap_step_percent | tap_phase_shifter
160 MVA 380/110 kV | 0.06 | 60 | 0.25 | 160 | 110 | 380 | 12.2 | 0 | Yy0 | hv | 0 | -9 | 9 | 0 | 1.5 | FALSE
100 MVA 220/110 kV | 0.06 | 55 | 0.26 | 100 | 110 | 220 | 12 | 0 | Yy0 | hv | 0 | -9 | 9 | 0 | 1.5 | FALSE
63 MVA 110/20 kV | 0.04 | 22 | 0.32 | 63 | 20 | 110 | 18 | 150 | YNd5 | hv | 0 | -9 | 9 | 0 | 1.5 | FALSE
40 MVA 110/20 kV | 0.05 | 18 | 0.34 | 40 | 20 | 110 | 16.2 | 150 | YNd5 | hv | 0 | -9 | 9 | 0 | 1.5 | FALSE
25 MVA 110/20 kV | 0.07 | 14 | 0.41 | 25 | 20 | 110 | 12 | 150 | YNd5 | hv | 0 | -9 | 9 | 0 | 1.5 | FALSE
63 MVA 110/10 kV | 0.04 | 22 | 0.32 | 63 | 10 | 110 | 18 | 150 | YNd5 | hv | 0 | -9 | 9 | 0 | 1.5 | FALSE
40 MVA 110/10 kV | 0.05 | 18 | 0.34 | 40 | 10 | 110 | 16.2 | 150 | YNd5 | hv | 0 | -9 | 9 | 0 | 1.5 | FALSE
25 MVA 110/10 kV | 0.07 | 14 | 0.41 | 25 | 10 | 110 | 12 | 150 | YNd5 | hv | 0 | -9 | 9 | 0 | 1.5 | FALSE
0.25 MVA 20/0.4 kV | 0.32 | 0.8 | 1.44 | 0.25 | 0.4 | 20 | 6 | 150 | Yzn5 | hv | 0 | -2 | 2 | 0 | 2.5 | FALSE
0.4 MVA 20/0.4 kV | 0.3375 | 1.35 | 1.425 | 0.4 | 0.4 | 20 | 6 | 150 | Dyn5 | hv | 0 | -2 | 2 | 0 | 2.5 | FALSE
0.63 MVA 20/0.4 kV | 0.2619 | 1.65 | 1.206 | 0.63 | 0.4 | 20 | 6 | 150 | Dyn5 | hv | 0 | -2 | 2 | 0 | 2.5 | FALSE
0.25 MVA 10/0.4 kV | 0.24 | 0.6 | 1.2 | 0.25 | 0.4 | 10 | 4 | 150 | Dyn5 | hv | 0 | -2 | 2 | 0 | 2.5 | FALSE
0.4 MVA 10/0.4 kV | 0.2375 | 0.95 | 1.325 | 0.4 | 0.4 | 10 | 4 | 150 | Dyn5 | hv | 0 | -2 | 2 | 0 | 2.5 | FALSE
0.63 MVA 10/0.4 kV | 0.1873 | 1.18 | 1.0794 | 0.63 | 0.4 | 10 | 4 | 150 | Dyn5 | hv | 0 | -2 | 2 | 0 | 2.5 | FALSE

## trafo3w_std_types
| sn_hv_mva | sn_mv_mva | sn_lv_mva | vn_hv_kv | vn_mv_kv | vn_lv_kv | vk_hv_percent | vk_mv_percent | vk_lv_percent | vkr_hv_percent | vkr_mv_percent | vkr_lv_percent | pfe_kw | i0_percent | shift_mv_degree | shift_lv_degree | vector_group | tap_side | tap_neutral | tap_min | tap_max | tap_step_percent
63/25/38 MVA 110/20/10 kV | 63 | 25 | 38 | 110 | 20 | 10 | 10.4 | 10.4 | 10.4 | 0.28 | 0.32 | 0.35 | 35 | 0.89 | 0 | 0 | YN0yn0yn0 | hv | 0 | -10 | 10 | 1.2
63/25/38 MVA 110/10/10 kV | 63 | 25 | 38 | 110 | 10 | 10 | 10.4 | 10.4 | 10.4 | 0.28 | 0.32 | 0.35 | 35 | 0.89 | 0 | 0 | YN0yn0yn0 | hv | 0 | -10 | 10 | 1.2

## fuse_std_types
| fuse_type | i_rated_a | t_avg | t_min | t_total | x_avg | x_min | x_total
HV 100A | HV 100A | 100 | 0 | [10.0, 3.64, 0.854, 0.281, 0.1, 0.0531, 0.022, 0.01] | [10.0, 4.267, 1.21, 0.403, 0.1, 0.058, 0.022, 0.01] | 0 | [300.0, 350.0, 450.0, 550.0, 700.0, 850.0, 1200.0, 1752.0] | [600.0, 700.0, 900.0, 1150.0, 1665.0, 2000.0, 3000.0, 4313.0]
HV 10A | HV 10A | 10 | 0 | [10.0, 1675.0, 0.344, 0.156, 0.1, 0.0417, 0.0171, 0.01] | [10.0, 1.3, 0.3, 0.155, 0.1, 0.0555, 0.023, 0.01] | 0 | [30.0, 32.0, 35.0, 37.0, 39.0, 50.0, 70.0, 88.0] | [60.0, 70.0, 80.0, 87.0, 94.0, 110.0, 150.0, 216.0]
HV 125A | HV 125A | 125 | 0 | [10.0, 1.82, 0.344, 0.1, 0.0467, 0.0269, 0.01] | [10.0, 2.478, 0.426, 0.1, 0.0427, 0.0211, 0.01] | 0 | [375.0, 500.0, 700.0, 925.0, 1200.0, 1500.0, 2341.0] | [750.0, 1000.0, 1500.0, 2200.0, 3000.0, 4000.0, 5765.0]
HV 160A | HV 160A | 160 | 0 | [10.0, 4.15, 1.03, 0.198, 0.1, 0.051, 0.0172, 0.01] | [10.0, 2.3, 0.734, 0.274, 0.1, 0.046, 0.0177, 0.01] | 0 | [480.0, 550.0, 700.0, 1000.0, 1260.0, 1600.0, 2500.0, 3227.0] | [960.0, 1300.0, 1700.0, 2200.0, 2996.0, 4000.0, 6000.0, 7946.0]
HV 16A | HV 16A | 16 | 0 | [10.0, 0.352, 0.164, 0.1, 0.0649, 0.0342, 0.01] | [10.0, 2.34, 0.722, 0.181, 0.1, 0.055, 0.0296, 0.01] | 0 | [48.0, 60.0, 65.0, 71.0, 80.0, 100.0, 162.0] | [96.0, 110.0, 125.0, 150.0, 168.0, 200.0, 250.0, 398.0]
HV 200A | HV 200A | 200 | 0 | [10.0, 4.267, 1.21, 0.403, 0.1, 0.058, 0.022, 0.01] | [10.0, 3.73, 1.654, 0.328, 0.1, 0.0531, 0.019, 0.01] | 0 | [600.0, 700.0, 900.0, 1150.0, 1665.0, 2000.0, 3000.0, 4313.0] | [1200.0, 1500.0, 1800.0, 2700.0, 3960.0, 5000.0, 7500.0, 10620.0]
HV 20A | HV 20A | 20 | 0 | [10.0, 1.3, 0.3, 0.155, 0.1, 0.0555, 0.023, 0.01] | [10.0, 1.3, 0.161, 0.1, 0.0611, 0.0399, 0.0141, 0.01] | 0 | [60.0, 70.0, 80.0, 87.0, 94.0, 110.0, 150.0, 216.0] | [120.0, 150.0, 200.0, 223.0, 260.0, 300.0, 450.0, 532.0]
HV 25A | HV 25A | 25 | 0 | [10.0, 2.512, 0.833, 0.299, 0.1, 0.0372, 0.0223, 0.01] | [10.0, 3.125, 0.597, 0.198, 0.1, 0.0378, 0.022, 0.01] | 0 | [75.0, 82.0, 90.0, 100.0, 124.0, 170.0, 200.0, 289.0] | [150.0, 170.0, 210.0, 250.0, 294.0, 400.0, 500.0, 711.0]
HV 31.5A | HV 31.5A | 31.5 | 0 | [10.0, 2.34, 0.722, 0.181, 0.1, 0.055, 0.0296, 0.01] | [10.0, 2.84, 0.368, 0.164, 0.1, 0.0621, 0.0378, 0.0195, 0.01] | 0 | [95.0, 110.0, 125.0, 150.0, 165.0, 200.0, 250.0, 390.0] | [189.0, 220.0, 300.0, 350.0, 393.0, 450.0, 530.0, 700.0, 960.0]
HV 40A | HV 40A | 40 | 0 | [10.0, 1.3, 0.161, 0.1, 0.0611, 0.0399, 0.0141, 0.01] | [10.0, 2.05, 0.369, 0.198, 0.1, 0.051, 0.0298, 0.01] | 0 | [120.0, 150.0, 200.0, 223.0, 260.0, 300.0, 450.0, 532.0] | [240.0, 300.0, 400.0, 450.0, 530.0, 650.0, 800.0, 1311.0]
HV 50A | HV 50A | 50 | 0 | [10.0, 3.215, 0.597, 0.198, 0.1, 0.0378, 0.022, 0.01] | [10.0, 3.64, 0.854, 0.281, 0.1, 0.0531, 0.022, 0.01] | 0 | [150.0, 170.0, 210.0, 250.0, 294.0, 400.0, 500.0, 711.0] | [300.0, 350.0, 450.0, 550.0, 700.0, 850.0, 1200.0, 1752.0]
HV 6.3A | HV 6.3A | 6.3 | 0 | [10.0, 1.39, 0.344, 0.168, 0.1, 0.056, 0.0263, 0.01] | [10.0, 1.711, 0.516, 0.198, 0.1, 0.0634, 0.0303, 0.01] | 0 | [19.0, 19.5, 20.4, 20.8, 22.0, 25.0, 32.0, 48.0] | [38.0, 40.0, 43.0, 48.0, 53.0, 60.0, 75.0, 118.0]
HV 63A | HV 63A | 63 | 0 | [10.0, 2.84, 0.368, 0.164, 0.1, 0.0621, 0.0378, 0.0195, 0.01] | [10.0, 1.82, 0.344, 0.1, 0.0467, 0.0269, 0.01] | 0 | [189.0, 220.0, 300.0, 350.0, 393.0, 450.0, 530.0, 700.0, 961.0] | [378.0, 500.0, 700.0, 934.0, 1200.0, 1500.0, 2366.0]
HV 80A | HV 80A | 80 | 0 | [10.0, 2.05, 0.369, 0.198, 0.1, 0.051, 0.0298, 0.01] | [10.0, 4.15, 1.03, 0.198, 0.1, 0.051, 0.0172, 0.01] | 0 | [240.0, 300.0, 400.0, 450.0, 530.0, 650.0, 800.0, 1311.0] | [480.0, 550.0, 700.0, 1000.0, 1260.0, 1600.0, 2500.0, 3227.0]
Siemens NH-1-100 | Siemens NH-1-100 | 100 | [5400.0, 2000.0, 400.0, 20.0, 1.0, 0.2, 0.012, 0.004] | 0 | 0 | [150.0, 190.0, 250.0, 430.0, 900.0, 1250.0, 2700.0, 3600.0] | 0 | 0
Siemens NH-1-125 | Siemens NH-1-125 | 125 | [4800.0, 120.0, 7.0, 0.1, 0.004] | 0 | 0 | [180.0, 400.0, 740.0, 2000.0, 4250.0] | 0 | 0
Siemens NH-1-16 | Siemens NH-1-16 | 16 | [4000.0, 400.0, 2.0, 0.1, 0.04, 0.01] | 0 | 0 | [26.0, 35.0, 75.0, 150.0, 200.0, 300.0] | 0 | 0
Siemens NH-1-160 | Siemens NH-1-160 | 160 | [4800.0, 120.0, 7.0, 0.1, 0.004] | 0 | 0 | [210.0, 500.0, 900.0, 2300.0, 5000.0] | 0 | 0
Siemens NH-1-25 | Siemens NH-1-25 | 25 | [4000.0, 1000.0, 10.0, 0.2, 0.02, 0.01] | 0 | 0 | [40.0, 50.0, 100.0, 210.0, 400.0, 500.0] | 0 | 0
Siemens NH-1-50 | Siemens NH-1-50 | 50 | [4000.0, 40.0, 4.0, 1.0, 0.02, 0.01] | 0 | 0 | [86.0, 200.0, 300.0, 400.0, 1000.0, 1280.0] | 0 | 0
Siemens NH-1-63 | Siemens NH-1-63 | 63 | [4000.0, 100.0, 10.0, 2.0, 0.04, 0.01] | 0 | 0 | [100.0, 200.0, 300.0, 400.0, 1000.0, 1500.0] | 0 | 0
Siemens NH-1-80 | Siemens NH-1-80 | 80 | [4800.0, 120.0, 7.0, 0.1, 0.01] | 0 | 0 | [150.58, 250.0, 450.0, 1150.0, 2470.0] | 0 | 0
Siemens NH-2-1000 | Siemens NH-2-1000 | 1000 | [4800.0, 120.0, 7.0, 0.1, 0.004] | 0 | 0 | [1900.0, 3500.0, 8400.0, 24000.0, 52000.0] | 0 | 0
Siemens NH-2-200 | Siemens NH-2-200 | 200 | [4800.0, 120.0, 7.0, 0.1, 0.004] | 0 | 0 | [280.0, 650.0, 1200.0, 3000.0, 7000.0] | 0 | 0
Siemens NH-2-224 | Siemens NH-2-224 | 224 | [4800.0, 120.0, 7.0, 0.2, 0.04, 0.004] | 0 | 0 | [400.0, 750.0, 1453.0, 3025.0, 4315.0, 7600.0] | 0 | 0
Siemens NH-2-250 | Siemens NH-2-250 | 250 | [4800.0, 120.0, 7.0, 0.1, 0.004] | 0 | 0 | [450.0, 800.0, 1650.0, 4000.0, 8500.0] | 0 | 0
Siemens NH-2-315 | Siemens NH-2-315 | 315 | [4800.0, 120.0, 7.0, 0.1, 0.004] | 0 | 0 | [550.0, 920.0, 1900.0, 5000.0, 11000.0] | 0 | 0
Siemens NH-2-355 | Siemens NH-2-355 | 355 | [4800.0, 120.0, 6.0, 0.1, 0.004] | 0 | 0 | [650.0, 1116.27, 2350.0, 5840.0, 12790.0] | 0 | 0
Siemens NH-2-400 | Siemens NH-2-400 | 400 | [4800.0, 120.0, 7.0, 0.1, 0.004] | 0 | 0 | [720.0, 1350.0, 2800.0, 6500.0, 15000.0] | 0 | 0
Siemens NH-2-425 | Siemens NH-2-425 | 425 | [4800.0, 120.0, 7.0, 0.1, 0.004] | 0 | 0 | [850.0, 1500.0, 3050.0, 7500.0, 16500.0] | 0 | 0
Siemens NH-2-630 | Siemens NH-2-630 | 630 | [4800.0, 120.0, 7.0, 0.1, 0.004] | 0 | 0 | [1200.0, 2000.0, 4800.0, 12000.0, 26000.0] | 0 | 0

## dtypes
| element | column | dtype
0 | bus | name | object
1 | bus | vn_kv | float64
2 | bus | type | object
3 | bus | zone | object
4 | bus | in_service | bool
5 | load | name | object
6 | load | bus | uint32
7 | load | p_mw | float64
8 | load | q_mvar | float64
9 | load | const_z_percent | float64
10 | load | const_i_percent | float64
11 | load | sn_mva | float64
12 | load | scaling | float64
13 | load | in_service | bool
14 | load | type | object
15 | ext_grid | name | object
16 | ext_grid | bus | uint32
17 | ext_grid | vm_pu | float64
18 | ext_grid | va_degree | float64
19 | ext_grid | slack_weight | float64
20 | ext_grid | in_service | bool
21 | line | name | object
22 | line | std_type | object
23 | line | from_bus | uint32
24 | line | to_bus | uint32
25 | line | length_km | float64
26 | line | r_ohm_per_km | float64
27 | line | x_ohm_per_km | float64
28 | line | c_nf_per_km | float64
29 | line | g_us_per_km | float64
30 | line | max_i_ka | float64
31 | line | df | float64
32 | line | parallel | uint32
33 | line | type | object
34 | line | in_service | bool
35 | trafo | name | object
36 | trafo | std_type | object
37 | trafo | hv_bus | uint32
38 | trafo | lv_bus | uint32
39 | trafo | sn_mva | float64
40 | trafo | vn_hv_kv | float64
41 | trafo | vn_lv_kv | float64
42 | trafo | vk_percent | float64
43 | trafo | vkr_percent | float64
44 | trafo | pfe_kw | float64
45 | trafo | i0_percent | float64
46 | trafo | shift_degree | float64
47 | trafo | tap_side | object
48 | trafo | tap_neutral | int32
49 | trafo | tap_min | int32
50 | trafo | tap_max | int32
51 | trafo | tap_step_percent | float64
52 | trafo | tap_step_degree | float64
53 | trafo | tap_pos | int32
54 | trafo | tap_phase_shifter | bool
55 | trafo | parallel | uint32
56 | trafo | df | float64
57 | trafo | in_service | bool
58 | line_geodata | coords | object
59 | bus_geodata | x | float64
60 | bus_geodata | y | float64
61 | bus_geodata | coords | object

## parameters
| version | format_version | converged | OPF_converged | name | f_hz | sn_mva
0 | 2.14.6 | 2.14.0 | FALSE | FALSE |  | 50 | 1