## bus
| name | vn_kv | type | zone | in_service
0 | bus_LV_2764-6_1_3_node_3 | 0.4 | n |  | TRUE
1 | bus_LV_2764-6_1_3_node_264 | 0.4 | n |  | TRUE
2 | bus_LV_2764-6_1_3_node_94 | 0.4 | n |  | TRUE
3 | bus_LV_2764-6_1_3_node_4 | 0.4 | n |  | TRUE
4 | bus_LV_2764-6_1_3_node_120 | 0.4 | n |  | TRUE
5 | bus_LV_2764-6_1_3_node_118 | 0.4 | n |  | TRUE
6 | bus_LV_2764-6_1_3_node_95 | 0.4 | n |  | TRUE
7 | bus_LV_2764-6_1_3_node_93 | 0.4 | n |  | TRUE
8 | bus_LV_2764-6_1_3_node_129 | 0.4 | n |  | TRUE
9 | bus_LV_2764-6_1_3_node_127 | 0.4 | n |  | TRUE
10 | bus_LV_2764-6_1_3_node_121 | 0.4 | n |  | TRUE
11 | bus_LV_2764-6_1_3_node_260 | 0.4 | n |  | TRUE
12 | bus_LV_2764-6_1_3_node_261 | 0.4 | n |  | TRUE
13 | bus_LV_2764-6_1_3_node_26 | 0.4 | n |  | TRUE
14 | bus_LV_2764-6_1_3_node_140 | 0.4 | n |  | TRUE
15 | bus_LV_2764-6_1_3_node_179 | 0.4 | n |  | TRUE
16 | bus_LV_2764-6_1_3_node_27 | 0.4 | n |  | TRUE
17 | bus_LV_2764-6_1_3_node_333 | 0.4 | n |  | TRUE
18 | bus_LV_2764-6_1_3_node_330 | 0.4 | n |  | TRUE
19 | bus_LV_2764-6_1_3_node_224 | 0.4 | n |  | TRUE
20 | bus_LV_2764-6_1_3_node_138 | 0.4 | n |  | TRUE
21 | bus_LV_2764-6_1_3_node_332 | 0.4 | n |  | TRUE
22 | bus_LV_2764-6_1_3_node_329 | 0.4 | n |  | TRUE
23 | bus_LV_2764-6_1_3_node_163 | 0.4 | n |  | TRUE
24 | bus_LV_2764-6_1_3_node_283 | 0.4 | n |  | TRUE
25 | bus_LV_2764-6_1_3_node_284 | 0.4 | n |  | TRUE
26 | bus_LV_2764-6_1_3_node_53 | 0.4 | n |  | TRUE
27 | bus_LV_2764-6_1_3_node_54 | 0.4 | n |  | TRUE
28 | bus_LV_2764-6_1_3_node_55 | 0.4 | n |  | TRUE
29 | bus_LV_2764-6_1_3_node_56 | 0.4 | n |  | TRUE
30 | bus_LV_2764-6_1_3_node_57 | 0.4 | n |  | TRUE
31 | bus_LV_2764-6_1_3_node_58 | 0.4 | n |  | TRUE
32 | bus_LV_2764-6_1_3_node_59 | 0.4 | n |  | TRUE
33 | bus_LV_2764-6_1_3_node_60 | 0.4 | n |  | TRUE
34 | bus_LV_2764-6_1_3_node_61 | 0.4 | n |  | TRUE
35 | bus_LV_2764-6_1_3_node_185 | 0.4 | n |  | TRUE
36 | bus_LV_2764-6_1_3_node_68 | 0.4 | n |  | TRUE
37 | bus_LV_2764-6_1_3_node_186 | 0.4 | n |  | TRUE
38 | bus_LV_2764-6_1_3_node_62 | 0.4 | n |  | TRUE
39 | bus_LV_2764-6_1_3_node_204 | 0.4 | n |  | TRUE
40 | bus_LV_2764-6_1_3_node_63 | 0.4 | n |  | TRUE
41 | bus_LV_2764-6_1_3_node_183 | 0.4 | n |  | TRUE
42 | bus_LV_2764-6_1_3_node_235 | 0.4 | n |  | TRUE
43 | bus_LV_2764-6_1_3_node_236 | 0.4 | n |  | TRUE
44 | bus_LV_2764-6_1_3_node_205 | 0.4 | n |  | TRUE
45 | bus_LV_2764-6_1_3_node_66 | 0.4 | n |  | TRUE
46 | bus_LV_2764-6_1_3_node_206 | 0.4 | n |  | TRUE
47 | bus_LV_2764-6_1_3_node_208 | 0.4 | n |  | TRUE
48 | bus_LV_2764-6_1_3_node_182 | 0.4 | n |  | TRUE
49 | bus_LV_2764-6_1_3_node_287 | 0.4 | n |  | TRUE
50 | bus_LV_2764-6_1_3_node_64 | 0.4 | n |  | TRUE
51 | bus_LV_2764-6_1_3_node_65 | 0.4 | n |  | TRUE
52 | bus_LV_2764-6_1_3_node_67 | 0.4 | n |  | TRUE
53 | bus_LV_2764-6_1_3_node_71 | 0.4 | n |  | TRUE
54 | bus_LV_2764-6_1_3_node_69 | 0.4 | n |  | TRUE
55 | bus_LV_2764-6_1_3_node_192 | 0.4 | n |  | TRUE
56 | bus_LV_2764-6_1_3_node_70 | 0.4 | n |  | TRUE
57 | bus_LV_2764-6_1_3_node_201 | 0.4 | n |  | TRUE
58 | bus_LV_2764-6_1_3_node_197 | 0.4 | n |  | TRUE
59 | bus_LV_2764-6_1_3_node_146 | 0.4 | n |  | TRUE
60 | bus_LV_2764-6_1_3_node_72 | 0.4 | n |  | TRUE
61 | bus_LV_2764-6_1_3_node_144 | 0.4 | n |  | TRUE
62 | bus_LV_2764-6_1_3_node_216 | 0.4 | n |  | TRUE
63 | bus_LV_2764-6_1_3_node_215 | 0.4 | n |  | TRUE
64 | bus_LV_2764-6_1_3_node_149 | 0.4 | n |  | TRUE
65 | bus_LV_2764-6_1_3_node_151 | 0.4 | n |  | TRUE
66 | bus_LV_2764-6_1_3_node_148 | 0.4 | n |  | TRUE
67 | bus_LV_2764-6_1_3_node_198 | 0.4 | n |  | TRUE
68 | bus_LV_2764-6_1_3_node_141 | 0.4 | n |  | TRUE
69 | bus_LV_2764-6_1_3_node_145 | 0.4 | n |  | TRUE
70 | bus_LV_2764-6_1_3_node_291 | 0.4 | n |  | TRUE
71 | bus_LV_2764-6_1_3_node_212 | 0.4 | n |  | TRUE
72 | bus_LV_2764-6_1_3_node_73 | 0.4 | n |  | TRUE
73 | bus_LV_2764-6_1_3_node_74 | 0.4 | n |  | TRUE
74 | bus_LV_2764-6_1_3_node_76 | 0.4 | n |  | TRUE
75 | bus_LV_2764-6_1_3_node_77 | 0.4 | n |  | TRUE
76 | bus_LV_2764-6_1_3_node_78 | 0.4 | n |  | TRUE
77 | bus_LV_2764-6_1_3_node_274 | 0.4 | n |  | TRUE
78 | bus_LV_2764-6_1_3_node_84 | 0.4 | n |  | TRUE
79 | bus_LV_2764-6_1_3_node_217 | 0.4 | n |  | TRUE
80 | bus_LV_2764-6_1_3_node_218 | 0.4 | n |  | TRUE
81 | bus_LV_2764-6_1_3_node_219 | 0.4 | n |  | TRUE
82 | bus_LV_2764-6_1_3_node_79 | 0.4 | n |  | TRUE
83 | bus_LV_2764-6_1_3_node_213 | 0.4 | n |  | TRUE
84 | bus_LV_2764-6_1_3_node_226 | 0.4 | n |  | TRUE
85 | bus_LV_2764-6_1_3_node_81 | 0.4 | n |  | TRUE
86 | bus_LV_2764-6_1_3_node_220 | 0.4 | n |  | TRUE
87 | bus_LV_2764-6_1_3_node_221 | 0.4 | n |  | TRUE
88 | bus_LV_2764-6_1_3_node_147 | 0.4 | n |  | TRUE
89 | bus_LV_2764-6_1_3_node_214 | 0.4 | n |  | TRUE
90 | bus_LV_2764-6_1_3_node_80 | 0.4 | n |  | TRUE
91 | bus_LV_2764-6_1_3_node_82 | 0.4 | n |  | TRUE
92 | bus_LV_2764-6_1_3_node_83 | 0.4 | n |  | TRUE
93 | bus_LV_2764-6_1_3_node_85 | 0.4 | n |  | TRUE
94 | bus_LV_2764-6_1_3_node_86 | 0.4 | n |  | TRUE
95 | bus_LV_2764-6_1_3_node_292 | 0.4 | n |  | TRUE
96 | bus_LV_2764-6_1_3_node_100 | 0.4 | n |  | TRUE
97 | bus_LV_2764-6_1_3_node_227 | 0.4 | n |  | TRUE
98 | bus_LV_2764-6_1_3_node_99 | 0.4 | n |  | TRUE
99 | bus_LV_2764-6_1_3_node_87 | 0.4 | n |  | TRUE
100 | bus_LV_2764-6_1_3_node_88 | 0.4 | n |  | TRUE
101 | bus_LV_2764-6_1_3_node_89 | 0.4 | n |  | TRUE
102 | bus_LV_2764-6_1_3_node_90 | 0.4 | n |  | TRUE
103 | bus_LV_2764-6_1_3_node_91 | 0.4 | n |  | TRUE
104 | bus_LV_2764-6_1_3_node_92 | 0.4 | n |  | TRUE
105 | bus_LV_2764-6_1_3_node_181 | 0.4 | n |  | TRUE
106 | bus_LV_2764-6_1_3_node_295 | 0.4 | n |  | TRUE
107 | bus_LV_2764-6_1_3_node_237 | 0.4 | n |  | TRUE
108 | bus_LV_2764-6_1_3_node_229 | 0.4 | n |  | TRUE
109 | bus_LV_2764-6_1_3_node_230 | 0.4 | n |  | TRUE
110 | bus_LV_2764-6_1_3_node_298 | 0.4 | n |  | TRUE
111 | bus_LV_2764-6_1_3_node_297 | 0.4 | n |  | TRUE
112 | bus_LV_2764-6_1_3_node_238 | 0.4 | n |  | TRUE
113 | bus_LV_2764-6_1_3_node_239 | 0.4 | n |  | TRUE
114 | bus_LV_2764-6_1_3_node_240 | 0.4 | n |  | TRUE
115 | bus_LV_2764-6_1_3_node_296 | 0.4 | n |  | TRUE
116 | bus_LV_2764-6_1_3_node_96 | 0.4 | n |  | TRUE
117 | bus_LV_2764-6_1_3_node_97 | 0.4 | n |  | TRUE
118 | bus_LV_2764-6_1_3_node_98 | 0.4 | n |  | TRUE
119 | bus_LV_2764-6_1_3_node_101 | 0.4 | n |  | TRUE
120 | bus_LV_2764-6_1_3_node_102 | 0.4 | n |  | TRUE
121 | bus_LV_2764-6_1_3_node_228 | 0.4 | n |  | TRUE
122 | bus_LV_2764-6_1_3_node_313 | 0.4 | n |  | TRUE
123 | bus_LV_2764-6_1_3_node_309 | 0.4 | n |  | TRUE
124 | bus_LV_2764-6_1_3_node_293 | 0.4 | n |  | TRUE
125 | bus_LV_2764-6_1_3_node_311 | 0.4 | n |  | TRUE
126 | bus_LV_2764-6_1_3_node_306 | 0.4 | n |  | TRUE
127 | bus_LV_2764-6_1_3_node_294 | 0.4 | n |  | TRUE
128 | bus_LV_2764-6_1_3_node_103 | 0.4 | n |  | TRUE
129 | bus_LV_2764-6_1_3_node_104 | 0.4 | n |  | TRUE
130 | bus_LV_2764-6_1_3_node_105 | 0.4 | n |  | TRUE
131 | bus_LV_2764-6_1_3_node_106 | 0.4 | n |  | TRUE
132 | bus_LV_2764-6_1_3_node_107 | 0.4 | n |  | TRUE
133 | bus_LV_2764-6_1_3_node_108 | 0.4 | n |  | TRUE
134 | bus_LV_2764-6_1_3_node_109 | 0.4 | n |  | TRUE
135 | bus_LV_2764-6_1_3_node_110 | 0.4 | n |  | TRUE
136 | bus_LV_2764-6_1_3_node_312 | 0.4 | n |  | TRUE
137 | bus_LV_2764-6_1_3_node_308 | 0.4 | n |  | TRUE
138 | bus_LV_2764-6_1_3_node_132 | 0.4 | n |  | TRUE
139 | bus_LV_2764-6_1_3_node_111 | 0.4 | n |  | TRUE
140 | bus_LV_2764-6_1_3_node_310 | 0.4 | n |  | TRUE
141 | bus_LV_2764-6_1_3_node_133 | 0.4 | n |  | TRUE
142 | bus_LV_2764-6_1_3_node_134 | 0.4 | n |  | TRUE
143 | bus_LV_2764-6_1_3_node_135 | 0.4 | n |  | TRUE
144 | bus_LV_2764-6_1_3_node_112 | 0.4 | n |  | TRUE
145 | bus_LV_2764-6_1_3_node_113 | 0.4 | n |  | TRUE
146 | bus_LV_2764-6_1_3_node_314 | 0.4 | n |  | TRUE
147 | bus_LV_2764-6_1_3_node_315 | 0.4 | n |  | TRUE
148 | bus_LV_2764-6_1_3_node_316 | 0.4 | n |  | TRUE
149 | bus_LV_2764-6_1_3_node_317 | 0.4 | n |  | TRUE
150 | bus_LV_2764-6_1_3_node_318 | 0.4 | n |  | TRUE
151 | bus_LV_2764-6_1_3_node_262 | 0.4 | n |  | TRUE
152 | bus_LV_2764-6_1_3_node_263 | 0.4 | n |  | TRUE
153 | bus_LV_2764-6_1_3_node_233 | 0.4 | n |  | TRUE
154 | bus_LV_2764-6_1_3_node_234 | 0.4 | n |  | TRUE
155 | bus_LV_2764-6_1_3_node_136 | 0.4 | n |  | TRUE
156 | bus_LV_2764-6_1_3_node_231 | 0.4 | n |  | TRUE
157 | bus_LV_2764-6_1_3_node_232 | 0.4 | n |  | TRUE
158 | bus_LV_2764-6_1_3_node_222 | 0.4 | n |  | TRUE
159 | bus_LV_2764-6_1_3_node_334 | 0.4 | n |  | TRUE
160 | bus_LV_2764-6_1_3_node_335 | 0.4 | n |  | TRUE
161 | bus_LV_2764-6_1_3_node_320 | 0.4 | n |  | TRUE
162 | bus_LV_2764-6_1_3_node_321 | 0.4 | n |  | TRUE
163 | bus_LV_2764-6_1_3_node_223 | 0.4 | n |  | TRUE
164 | bus_LV_2764-6_1_3_node_143 | 0.4 | n |  | TRUE
165 | bus_LV_2764-6_1_3_node_137 | 0.4 | n |  | TRUE
166 | bus_LV_2764-6_1_3_node_139 | 0.4 | n |  | TRUE
167 | bus_LV_2764-6_1_3_node_142 | 0.4 | n |  | TRUE
168 | bus_LV_2764-6_1_3_node_199 | 0.4 | n |  | TRUE
169 | bus_LV_2764-6_1_3_node_155 | 0.4 | n |  | TRUE
170 | bus_LV_2764-6_1_3_node_338 | 0.4 | n |  | TRUE
171 | bus_LV_2764-6_1_3_node_200 | 0.4 | n |  | TRUE
172 | bus_LV_2764-6_1_3_node_153 | 0.4 | n |  | TRUE
173 | bus_LV_2764-6_1_3_node_150 | 0.4 | n |  | TRUE
174 | bus_LV_2764-6_1_3_node_152 | 0.4 | n |  | TRUE
175 | bus_LV_2764-6_1_3_node_286 | 0.4 | n |  | TRUE
176 | bus_LV_2764-6_1_3_node_285 | 0.4 | n |  | TRUE
177 | bus_LV_2764-6_1_3_node_154 | 0.4 | n |  | TRUE
178 | bus_LV_2764-6_1_3_node_160 | 0.4 | n |  | TRUE
179 | bus_LV_2764-6_1_3_node_156 | 0.4 | n |  | TRUE
180 | bus_LV_2764-6_1_3_node_158 | 0.4 | n |  | TRUE
181 | bus_LV_2764-6_1_3_node_207 | 0.4 | n |  | TRUE
182 | bus_LV_2764-6_1_3_node_289 | 0.4 | n |  | TRUE
183 | bus_LV_2764-6_1_3_node_288 | 0.4 | n |  | TRUE
184 | bus_LV_2764-6_1_3_node_211 | 0.4 | n |  | TRUE
185 | bus_LV_2764-6_1_3_node_290 | 0.4 | n |  | TRUE
186 | bus_LV_2764-6_1_3_node_209 | 0.4 | n |  | TRUE
187 | bus_LV_2764-6_1_3_node_210 | 0.4 | n |  | TRUE
188 | bus_LV_2764-6_1_3_node_322 | 0.4 | n |  | TRUE
189 | bus_LV_2764-6_1_3_node_323 | 0.4 | n |  | TRUE
190 | bus_LV_2764-6_1_3_node_336 | 0.4 | n |  | TRUE
191 | bus_LV_2764-6_1_3_node_337 | 0.4 | n |  | TRUE
192 | bus_LV_2764-6_1_3_node_241 | 0.4 | n |  | TRUE
193 | bus_LV_2764-6_1_3_node_242 | 0.4 | n |  | TRUE
194 | bus_LV_2764-6_1_3_node_299 | 0.4 | n |  | TRUE
195 | bus_LV_2764-6_1_3_node_300 | 0.4 | n |  | TRUE
196 | bus_LV_2764-6_1_3_node_301 | 0.4 | n |  | TRUE
197 | bus_LV_2764-6_1_3_node_302 | 0.4 | n |  | TRUE
198 | bus_LV_2764-6_1_3_node_305 | 0.4 | n |  | TRUE
199 | bus_LV_2764-6_1_3_node_303 | 0.4 | n |  | TRUE
200 | bus_LV_2764-6_1_3_node_304 | 0.4 | n |  | TRUE
201 | bus_LV_2764-6_1_3_node_307 | 0.4 | n |  | TRUE
202 | bus_LV_2764-6_1_3_node_324 | 0.4 | n |  | TRUE
203 | bus_LV_2764-6_1_3_node_325 | 0.4 | n |  | TRUE
204 | bus_LV_2764-6_1_3_node_326 | 0.4 | n |  | TRUE
205 | bus_LV_2764-6_1_3_node_327 | 0.4 | n |  | TRUE
206 | bus_LV_2764-6_1_3_node_328 | 0.4 | n |  | TRUE
207 | bus_LV_2764-6_1_3_node_331 | 0.4 | n |  | TRUE
208 | bus_MV_399_0_node_155 | 20 | n |  | TRUE

## load
| name | bus | p_mw | q_mvar | const_z_percent | const_i_percent | sn_mva | scaling | in_service | type
0 | LV_2764-6_1_3_load_264 | 1 | 0.002636 | 0.00066065 | 0 | 0 |  | 1 | TRUE | wye
1 | LV_2764-6_1_3_load_118 | 5 | 0.00036953 | 9.2613e-05 | 0 | 0 |  | 1 | TRUE | wye
2 | LV_2764-6_1_3_load_93 | 7 | 0.0023125 | 0.00057957 | 0 | 0 |  | 1 | TRUE | wye
3 | LV_2764-6_1_3_load_127 | 9 | 0.0027228 | 0.00068239 | 0 | 0 |  | 1 | TRUE | wye
4 | LV_2764-6_1_3_load_261 | 12 | 0.0036348 | 0.00091097 | 0 | 0 |  | 1 | TRUE | wye
5 | LV_2764-6_1_3_load_179 | 15 | 0.0010237 | 0.00025656 | 0 | 0 |  | 1 | TRUE | wye
6 | LV_2764-6_1_3_load_333 | 17 | 0.0039817 | 0.0009979 | 0 | 0 |  | 1 | TRUE | wye
7 | LV_2764-6_1_3_load_224 | 19 | 0.00098346 | 0.00024648 | 0 | 0 |  | 1 | TRUE | wye
8 | LV_2764-6_1_3_load_332 | 21 | 0.0037238 | 0.00093326 | 0 | 0 |  | 1 | TRUE | wye
9 | LV_2764-6_1_3_load_284 | 25 | 0.0019848 | 0.00049745 | 0 | 0 |  | 1 | TRUE | wye
10 | LV_2764-6_1_3_load_54 | 27 | 0.0031861 | 0.00079851 | 0 | 0 |  | 1 | TRUE | wye
11 | LV_2764-6_1_3_load_56 | 29 | 0.0023844 | 0.00059759 | 0 | 0 |  | 1 | TRUE | wye
12 | LV_2764-6_1_3_load_57 | 30 | 0.0037745 | 0.00094597 | 0 | 0 |  | 1 | TRUE | wye
13 | LV_2764-6_1_3_load_58 | 31 | 0.0018664 | 0.00046777 | 0 | 0 |  | 1 | TRUE | wye
14 | LV_2764-6_1_3_load_60 | 33 | 0.0025959 | 0.00065061 | 0 | 0 |  | 1 | TRUE | wye
15 | LV_2764-6_1_3_load_185 | 35 | 0.0042283 | 0.0010597 | 0 | 0 |  | 1 | TRUE | wye
16 | LV_2764-6_1_3_load_204 | 39 | 0.0029795 | 0.00074674 | 0 | 0 |  | 1 | TRUE | wye
17 | LV_2764-6_1_3_load_236 | 43 | 0.0034033 | 0.00085295 | 0 | 0 |  | 1 | TRUE | wye
18 | LV_2764-6_1_3_load_205 | 44 | 0.0028405 | 0.0007119 | 0 | 0 |  | 1 | TRUE | wye
19 | LV_2764-6_1_3_load_206 | 46 | 0.0029212 | 0.00073213 | 0 | 0 |  | 1 | TRUE | wye
20 | LV_2764-6_1_3_load_182 | 48 | 0.0006411 | 0.00016067 | 0 | 0 |  | 1 | TRUE | wye
21 | LV_2764-6_1_3_load_287 | 49 | 0.0026235 | 0.00065751 | 0 | 0 |  | 1 | TRUE | wye
22 | LV_2764-6_1_3_load_64 | 50 | 0.002916 | 0.00073082 | 0 | 0 |  | 1 | TRUE | wye
23 | LV_2764-6_1_3_load_65 | 51 | 0.0011752 | 0.00029453 | 0 | 0 |  | 1 | TRUE | wye
24 | LV_2764-6_1_3_load_67 | 52 | 0.0024269 | 0.00060823 | 0 | 0 |  | 1 | TRUE | wye
25 | LV_2764-6_1_3_load_192 | 55 | 0.0028676 | 0.0007187 | 0 | 0 |  | 1 | TRUE | wye
26 | LV_2764-6_1_3_load_201 | 57 | 0.0043464 | 0.0010893 | 0 | 0 |  | 1 | TRUE | wye
27 | LV_2764-6_1_3_load_146 | 59 | 0.0027967 | 0.00070092 | 0 | 0 |  | 1 | TRUE | wye
28 | LV_2764-6_1_3_load_144 | 61 | 0.0038733 | 0.00097075 | 0 | 0 |  | 1 | TRUE | wye
29 | LV_2764-6_1_3_load_216 | 62 | 0.0009947 | 0.0002493 | 0 | 0 |  | 1 | TRUE | wye
30 | LV_2764-6_1_3_load_148 | 66 | 0.0028175 | 0.00070613 | 0 | 0 |  | 1 | TRUE | wye
31 | LV_2764-6_1_3_load_198 | 67 | 0.0032979 | 0.00082654 | 0 | 0 |  | 1 | TRUE | wye
32 | LV_2764-6_1_3_load_291 | 70 | 0.0021374 | 0.00053568 | 0 | 0 |  | 1 | TRUE | wye
33 | LV_2764-6_1_3_load_73 | 72 | 0.0025061 | 0.0006281 | 0 | 0 |  | 1 | TRUE | wye
34 | LV_2764-6_1_3_load_274 | 77 | 0.0027803 | 0.0006968 | 0 | 0 |  | 1 | TRUE | wye
35 | LV_2764-6_1_3_load_217 | 79 | 0.0036541 | 0.0009158 | 0 | 0 |  | 1 | TRUE | wye
36 | LV_2764-6_1_3_load_219 | 81 | 0.0024979 | 0.00062604 | 0 | 0 |  | 1 | TRUE | wye
37 | LV_2764-6_1_3_load_213 | 83 | 0.004573 | 0.0011461 | 0 | 0 |  | 1 | TRUE | wye
38 | LV_2764-6_1_3_load_226 | 84 | 0.0027605 | 0.00069184 | 0 | 0 |  | 1 | TRUE | wye
39 | LV_2764-6_1_3_load_220 | 86 | 0.0018486 | 0.0004633 | 0 | 0 |  | 1 | TRUE | wye
40 | LV_2764-6_1_3_load_147 | 88 | 0.0020436 | 0.00051218 | 0 | 0 |  | 1 | TRUE | wye
41 | LV_2764-6_1_3_load_214 | 89 | 0.0018982 | 0.00047573 | 0 | 0 |  | 1 | TRUE | wye
42 | LV_2764-6_1_3_load_80 | 90 | 0.0027244 | 0.00068279 | 0 | 0 |  | 1 | TRUE | wye
43 | LV_2764-6_1_3_load_83 | 92 | 0.00331 | 0.00082957 | 0 | 0 |  | 1 | TRUE | wye
44 | LV_2764-6_1_3_load_85 | 93 | 0.002926 | 0.00073334 | 0 | 0 |  | 1 | TRUE | wye
45 | LV_2764-6_1_3_load_292 | 95 | 0.0030923 | 0.00077499 | 0 | 0 |  | 1 | TRUE | wye
46 | LV_2764-6_1_3_load_227 | 97 | 0.0020675 | 0.00051817 | 0 | 0 |  | 1 | TRUE | wye
47 | LV_2764-6_1_3_load_87 | 99 | 0.0043962 | 0.0011018 | 0 | 0 |  | 1 | TRUE | wye
48 | LV_2764-6_1_3_load_88 | 100 | 0.00078925 | 0.0001978 | 0 | 0 |  | 1 | TRUE | wye
49 | LV_2764-6_1_3_load_295 | 106 | 0.003681 | 0.00092256 | 0 | 0 |  | 1 | TRUE | wye
50 | LV_2764-6_1_3_load_229 | 108 | 0.0053623 | 0.0013439 | 0 | 0 |  | 1 | TRUE | wye
51 | LV_2764-6_1_3_load_298 | 110 | 0.0037728 | 0.00094556 | 0 | 0 |  | 1 | TRUE | wye
52 | LV_2764-6_1_3_load_297 | 111 | 0.0015402 | 0.000386 | 0 | 0 |  | 1 | TRUE | wye
53 | LV_2764-6_1_3_load_238 | 112 | 0.001343 | 0.00033658 | 0 | 0 |  | 1 | TRUE | wye
54 | LV_2764-6_1_3_load_296 | 115 | 0.0024312 | 0.00060931 | 0 | 0 |  | 1 | TRUE | wye
55 | LV_2764-6_1_3_load_96 | 116 | 0.0031653 | 0.00079331 | 0 | 0 |  | 1 | TRUE | wye
56 | LV_2764-6_1_3_load_228 | 121 | 0.001975 | 0.00049499 | 0 | 0 |  | 1 | TRUE | wye
57 | LV_2764-6_1_3_load_313 | 122 | 0.0040383 | 0.0010121 | 0 | 0 |  | 1 | TRUE | wye
58 | LV_2764-6_1_3_load_293 | 124 | 0.003257 | 0.00081629 | 0 | 0 |  | 1 | TRUE | wye
59 | LV_2764-6_1_3_load_311 | 125 | 0.0029552 | 0.00074065 | 0 | 0 |  | 1 | TRUE | wye
60 | LV_2764-6_1_3_load_294 | 127 | 0.0030328 | 0.00076009 | 0 | 0 |  | 1 | TRUE | wye
61 | LV_2764-6_1_3_load_103 | 128 | 0.002481 | 0.0006218 | 0 | 0 |  | 1 | TRUE | wye
62 | LV_2764-6_1_3_load_106 | 131 | 0.0034901 | 0.0008747 | 0 | 0 |  | 1 | TRUE | wye
63 | LV_2764-6_1_3_load_108 | 133 | 0.0030539 | 0.00076538 | 0 | 0 |  | 1 | TRUE | wye
64 | LV_2764-6_1_3_load_109 | 134 | 0.0020824 | 0.0005219 | 0 | 0 |  | 1 | TRUE | wye
65 | LV_2764-6_1_3_load_110 | 135 | 0.0027635 | 0.00069259 | 0 | 0 |  | 1 | TRUE | wye
66 | LV_2764-6_1_3_load_312 | 136 | 0.0025444 | 0.00063768 | 0 | 0 |  | 1 | TRUE | wye
67 | LV_2764-6_1_3_load_310 | 140 | 0.0034984 | 0.00087679 | 0 | 0 |  | 1 | TRUE | wye
68 | LV_2764-6_1_3_load_133 | 141 | 0.0017603 | 0.00044117 | 0 | 0 |  | 1 | TRUE | wye
69 | LV_2764-6_1_3_load_112 | 144 | 0.004315 | 0.0010814 | 0 | 0 |  | 1 | TRUE | wye
70 | LV_2764-6_1_3_load_314 | 146 | 0.0032137 | 0.00080542 | 0 | 0 |  | 1 | TRUE | wye
71 | LV_2764-6_1_3_load_316 | 148 | 0.0074295 | 0.001862 | 0 | 0 |  | 1 | TRUE | wye
72 | LV_2764-6_1_3_load_317 | 149 | 0.0034225 | 0.00085777 | 0 | 0 |  | 1 | TRUE | wye
73 | LV_2764-6_1_3_load_318 | 150 | 0.0023602 | 0.00059153 | 0 | 0 |  | 1 | TRUE | wye
74 | LV_2764-6_1_3_load_262 | 151 | 0.0036727 | 0.00092046 | 0 | 0 |  | 1 | TRUE | wye
75 | LV_2764-6_1_3_load_233 | 153 | 0.0013242 | 0.00033187 | 0 | 0 |  | 1 | TRUE | wye
76 | LV_2764-6_1_3_load_231 | 156 | 0.0024488 | 0.00061374 | 0 | 0 |  | 1 | TRUE | wye
77 | LV_2764-6_1_3_load_222 | 158 | 0.0015452 | 0.00038726 | 0 | 0 |  | 1 | TRUE | wye
78 | LV_2764-6_1_3_load_334 | 159 | 0.0031475 | 0.00078885 | 0 | 0 |  | 1 | TRUE | wye
79 | LV_2764-6_1_3_load_320 | 161 | 0.004006 | 0.001004 | 0 | 0 |  | 1 | TRUE | wye
80 | LV_2764-6_1_3_load_223 | 163 | 0.0031662 | 0.00079353 | 0 | 0 |  | 1 | TRUE | wye
81 | LV_2764-6_1_3_load_137 | 165 | 0.0032283 | 0.00080908 | 0 | 0 |  | 1 | TRUE | wye
82 | LV_2764-6_1_3_load_142 | 167 | 0.0031529 | 0.00079018 | 0 | 0 |  | 1 | TRUE | wye
83 | LV_2764-6_1_3_load_199 | 168 | 0.0023793 | 0.00059631 | 0 | 0 |  | 1 | TRUE | wye
84 | LV_2764-6_1_3_load_338 | 170 | 0.0031238 | 0.00078291 | 0 | 0 |  | 1 | TRUE | wye
85 | LV_2764-6_1_3_load_200 | 171 | 0.0018539 | 0.00046464 | 0 | 0 |  | 1 | TRUE | wye
86 | LV_2764-6_1_3_load_152 | 174 | 0.0013706 | 0.00034351 | 0 | 0 |  | 1 | TRUE | wye
87 | LV_2764-6_1_3_load_286 | 175 | 0.0025074 | 0.00062842 | 0 | 0 |  | 1 | TRUE | wye
88 | LV_2764-6_1_3_load_285 | 176 | 0.0020961 | 0.00052534 | 0 | 0 |  | 1 | TRUE | wye
89 | LV_2764-6_1_3_load_160 | 178 | 0.0022408 | 0.0005616 | 0 | 0 |  | 1 | TRUE | wye
90 | LV_2764-6_1_3_load_156 | 179 | 0.0019023 | 0.00047677 | 0 | 0 |  | 1 | TRUE | wye
91 | LV_2764-6_1_3_load_158 | 180 | 0.004422 | 0.0011083 | 0 | 0 |  | 1 | TRUE | wye
92 | LV_2764-6_1_3_load_289 | 182 | 0.0024691 | 0.00061881 | 0 | 0 |  | 1 | TRUE | wye
93 | LV_2764-6_1_3_load_288 | 183 | 0.00073762 | 0.00018487 | 0 | 0 |  | 1 | TRUE | wye
94 | LV_2764-6_1_3_load_290 | 185 | 0.0026546 | 0.0006653 | 0 | 0 |  | 1 | TRUE | wye
95 | LV_2764-6_1_3_load_210 | 187 | 0.0019643 | 0.00049231 | 0 | 0 |  | 1 | TRUE | wye
96 | LV_2764-6_1_3_load_322 | 188 | 0.0014082 | 0.00035293 | 0 | 0 |  | 1 | TRUE | wye
97 | LV_2764-6_1_3_load_336 | 190 | 0.0016969 | 0.00042528 | 0 | 0 |  | 1 | TRUE | wye
98 | LV_2764-6_1_3_load_337 | 191 | 0.0028036 | 0.00070265 | 0 | 0 |  | 1 | TRUE | wye
99 | LV_2764-6_1_3_load_241 | 192 | 0.0042319 | 0.0010606 | 0 | 0 |  | 1 | TRUE | wye
100 | LV_2764-6_1_3_load_299 | 194 | 0.0035649 | 0.00089344 | 0 | 0 |  | 1 | TRUE | wye
101 | LV_2764-6_1_3_load_302 | 197 | 0.0022622 | 0.00056697 | 0 | 0 |  | 1 | TRUE | wye
102 | LV_2764-6_1_3_load_305 | 198 | 0.0038954 | 0.00097628 | 0 | 0 |  | 1 | TRUE | wye
103 | LV_2764-6_1_3_load_303 | 199 | 0.0029158 | 0.00073078 | 0 | 0 |  | 1 | TRUE | wye
104 | LV_2764-6_1_3_load_304 | 200 | 0.0027864 | 0.00069835 | 0 | 0 |  | 1 | TRUE | wye
105 | LV_2764-6_1_3_load_307 | 201 | 0.0038445 | 0.00096352 | 0 | 0 |  | 1 | TRUE | wye
106 | LV_2764-6_1_3_load_324 | 202 | 0.0034852 | 0.00087348 | 0 | 0 |  | 1 | TRUE | wye
107 | LV_2764-6_1_3_load_326 | 204 | 0.0013363 | 0.00033491 | 0 | 0 |  | 1 | TRUE | wye
108 | LV_2764-6_1_3_load_328 | 206 | 0.0023231 | 0.00058221 | 0 | 0 |  | 1 | TRUE | wye
109 | LV_2764-6_1_3_load_331 | 207 | 0.0016187 | 0.0004057 | 0 | 0 |  | 1 | TRUE | wye

## ext_grid
| name | bus | vm_pu | va_degree | slack_weight | in_service
0 |  | 158 | 1 | 0 | 1 | TRUE

## line
| name | std_type | from_bus | to_bus | length_km | r_ohm_per_km | x_ohm_per_km | c_nf_per_km | g_us_per_km | max_i_ka | df | parallel | type | in_service
0 | LV_2764-6_1_3_line_0 |  | 0 | 1 | 0.007296 | 0.125 | 0.08 | 261 | 0 | 0.364 | 1 | 1 | cs | TRUE
1 | LV_2764-6_1_3_line_1 |  | 0 | 2 | 0.061557 | 0.125 | 0.08 | 261 | 0 | 0.364 | 1 | 1 | cs | TRUE
2 | LV_2764-6_1_3_line_2 |  | 2 | 6 | 0.016747 | 0.125 | 0.08 | 261 | 0 | 0.364 | 1 | 1 | cs | TRUE
3 | LV_2764-6_1_3_line_3 |  | 2 | 7 | 0.021005 | 0.125 | 0.08 | 261 | 0 | 0.364 | 1 | 1 | cs | TRUE
4 | LV_2764-6_1_3_line_4 |  | 3 | 4 | 0.052228 | 0.125 | 0.08 | 261 | 0 | 0.364 | 1 | 1 | cs | TRUE
5 | LV_2764-6_1_3_line_5 |  | 3 | 5 | 0.0065396 | 0.125 | 0.08 | 261 | 0 | 0.364 | 1 | 1 | cs | TRUE
6 | LV_2764-6_1_3_line_6 |  | 4 | 8 | 0.011457 | 0.125 | 0.08 | 261 | 0 | 0.364 | 1 | 1 | cs | TRUE
7 | LV_2764-6_1_3_line_7 |  | 4 | 9 | 0.0015068 | 0.125 | 0.08 | 261 | 0 | 0.364 | 1 | 1 | cs | TRUE
8 | LV_2764-6_1_3_line_8 |  | 6 | 111 | 0.005868 | 0.125 | 0.08 | 261 | 0 | 0.364 | 1 | 1 | cs | TRUE
9 | LV_2764-6_1_3_line_9 |  | 6 | 102 | 0.020276 | 0.125 | 0.08 | 261 | 0 | 0.364 | 1 | 1 | cs | TRUE
10 | LV_2764-6_1_3_line_10 |  | 8 | 149 | 0.007871 | 0.125 | 0.08 | 261 | 0 | 0.364 | 1 | 1 | cs | TRUE
11 | LV_2764-6_1_3_line_11 |  | 8 | 150 | 0.007526 | 0.125 | 0.08 | 261 | 0 | 0.364 | 1 | 1 | cs | TRUE
12 | LV_2764-6_1_3_line_12 |  | 8 | 147 | 0.017678 | 0.125 | 0.08 | 261 | 0 | 0.364 | 1 | 1 | cs | TRUE
13 | LV_2764-6_1_3_line_13 |  | 10 | 11 | 0.047283 | 0.125 | 0.08 | 261 | 0 | 0.364 | 1 | 1 | cs | TRUE
14 | LV_2764-6_1_3_line_14 |  | 10 | 12 | 0.018248 | 0.125 | 0.08 | 261 | 0 | 0.364 | 1 | 1 | cs | TRUE
15 | LV_2764-6_1_3_line_15 |  | 11 | 151 | 0.006127 | 0.125 | 0.08 | 261 | 0 | 0.364 | 1 | 1 | cs | TRUE
16 | LV_2764-6_1_3_line_16 |  | 11 | 152 | 0.012726 | 0.125 | 0.08 | 261 | 0 | 0.364 | 1 | 1 | cs | TRUE
17 | LV_2764-6_1_3_line_17 |  | 13 | 14 | 0.025565 | 0.125 | 0.08 | 261 | 0 | 0.364 | 1 | 1 | cs | TRUE
18 | LV_2764-6_1_3_line_18 |  | 13 | 15 | 0.015432 | 0.125 | 0.08 | 261 | 0 | 0.364 | 1 | 1 | cs | TRUE
19 | LV_2764-6_1_3_line_19 |  | 14 | 19 | 0.0134 | 0.125 | 0.08 | 261 | 0 | 0.364 | 1 | 1 | cs | TRUE
20 | LV_2764-6_1_3_line_20 |  | 14 | 20 | 0.002453 | 0.125 | 0.08 | 261 | 0 | 0.364 | 1 | 1 | cs | TRUE
21 | LV_2764-6_1_3_line_21 |  | 16 | 17 | 0.006228 | 0.125 | 0.08 | 261 | 0 | 0.364 | 1 | 1 | cs | TRUE
22 | LV_2764-6_1_3_line_22 |  | 16 | 18 | 0.010346 | 0.125 | 0.08 | 261 | 0 | 0.364 | 1 | 1 | cs | TRUE
23 | LV_2764-6_1_3_line_23 |  | 18 | 21 | 0.008563 | 0.125 | 0.08 | 261 | 0 | 0.364 | 1 | 1 | cs | TRUE
24 | LV_2764-6_1_3_line_24 |  | 18 | 22 | 0.007567 | 0.125 | 0.08 | 261 | 0 | 0.364 | 1 | 1 | cs | TRUE
25 | LV_2764-6_1_3_line_25 |  | 20 | 68 | 0.031985 | 0.125 | 0.08 | 261 | 0 | 0.364 | 1 | 2 | cs | TRUE
26 | LV_2764-6_1_3_line_26 |  | 20 | 165 | 0.01032 | 0.125 | 0.08 | 261 | 0 | 0.364 | 1 | 3 | cs | TRUE
27 | LV_2764-6_1_3_line_27 |  | 22 | 207 | 0.005077 | 0.125 | 0.08 | 261 | 0 | 0.364 | 1 | 1 | cs | TRUE
28 | LV_2764-6_1_3_line_28 |  | 22 | 205 | 0.010866 | 0.125 | 0.08 | 261 | 0 | 0.364 | 1 | 1 | cs | TRUE
29 | LV_2764-6_1_3_line_29 |  | 23 | 24 | 0.024919 | 0.125 | 0.08 | 261 | 0 | 0.364 | 1 | 1 | cs | TRUE
30 | LV_2764-6_1_3_line_30 |  | 23 | 25 | 0.012026 | 0.125 | 0.08 | 261 | 0 | 0.364 | 1 | 1 | cs | TRUE
31 | LV_2764-6_1_3_line_31 |  | 24 | 176 | 0.009268 | 0.125 | 0.08 | 261 | 0 | 0.364 | 1 | 1 | cs | TRUE
32 | LV_2764-6_1_3_line_32 |  | 24 | 65 | 0.025476 | 0.125 | 0.08 | 261 | 0 | 0.364 | 1 | 1 | cs | TRUE
33 | LV_2764-6_1_3_line_33 |  | 26 | 27 | 0.004674 | 0.125 | 0.08 | 261 | 0 | 0.364 | 1 | 1 | cs | TRUE
34 | LV_2764-6_1_3_line_34 |  | 26 | 28 | 0.013128 | 0.125 | 0.08 | 261 | 0 | 0.364 | 1 | 1 | cs | TRUE
35 | LV_2764-6_1_3_line_35 |  | 28 | 29 | 0.015135 | 0.125 | 0.08 | 261 | 0 | 0.364 | 1 | 1 | cs | TRUE
36 | LV_2764-6_1_3_line_36 |  | 29 | 30 | 0.022589 | 0.125 | 0.08 | 261 | 0 | 0.364 | 1 | 1 | cs | TRUE
37 | LV_2764-6_1_3_line_37 |  | 30 | 31 | 0.026787 | 0.125 | 0.08 | 261 | 0 | 0.364 | 1 | 2 | cs | TRUE
38 | LV_2764-6_1_3_line_38 |  | 31 | 32 | 0.029675 | 0.125 | 0.08 | 261 | 0 | 0.364 | 1 | 3 | cs | TRUE
39 | LV_2764-6_1_3_line_39 |  | 32 | 33 | 0.008866 | 0.125 | 0.08 | 261 | 0 | 0.364 | 1 | 1 | cs | TRUE
40 | LV_2764-6_1_3_line_40 |  | 32 | 34 | 0.072275 | 0.125 | 0.08 | 261 | 0 | 0.364 | 1 | 3 | cs | TRUE
41 | LV_2764-6_1_3_line_41 |  | 34 | 35 | 0.016242 | 0.125 | 0.08 | 261 | 0 | 0.364 | 1 | 1 | cs | TRUE
42 | LV_2764-6_1_3_line_42 |  | 34 | 36 | 0.021414 | 0.125 | 0.08 | 261 | 0 | 0.364 | 1 | 3 | cs | TRUE
43 | LV_2764-6_1_3_line_43 |  | 34 | 37 | 0.019017 | 0.125 | 0.08 | 261 | 0 | 0.364 | 1 | 1 | cs | TRUE
44 | LV_2764-6_1_3_line_44 |  | 34 | 38 | 0.076755 | 0.125 | 0.08 | 261 | 0 | 0.364 | 1 | 2 | cs | TRUE
45 | LV_2764-6_1_3_line_45 |  | 36 | 44 | 0.009038 | 0.125 | 0.08 | 261 | 0 | 0.364 | 1 | 1 | cs | TRUE
46 | LV_2764-6_1_3_line_46 |  | 36 | 45 | 0.03047 | 0.125 | 0.08 | 261 | 0 | 0.364 | 1 | 3 | cs | TRUE
47 | LV_2764-6_1_3_line_47 |  | 37 | 46 | 0.011118 | 0.125 | 0.08 | 261 | 0 | 0.364 | 1 | 1 | cs | TRUE
48 | LV_2764-6_1_3_line_48 |  | 37 | 47 | 0.027937 | 0.125 | 0.08 | 261 | 0 | 0.364 | 1 | 1 | cs | TRUE
49 | LV_2764-6_1_3_line_49 |  | 38 | 39 | 0.007829 | 0.125 | 0.08 | 261 | 0 | 0.364 | 1 | 1 | cs | TRUE
50 | LV_2764-6_1_3_line_50 |  | 38 | 40 | 0.020728 | 0.125 | 0.08 | 261 | 0 | 0.364 | 1 | 1 | cs | TRUE
51 | LV_2764-6_1_3_line_51 |  | 38 | 41 | 0.15127 | 0.125 | 0.08 | 261 | 0 | 0.364 | 1 | 1 | cs | TRUE
52 | LV_2764-6_1_3_line_52 |  | 40 | 42 | 0.014584 | 0.125 | 0.08 | 261 | 0 | 0.364 | 1 | 1 | cs | TRUE
53 | LV_2764-6_1_3_line_53 |  | 40 | 43 | 0.00595 | 0.125 | 0.08 | 261 | 0 | 0.364 | 1 | 1 | cs | TRUE
54 | LV_2764-6_1_3_line_54 |  | 41 | 48 | 0.062605 | 0.125 | 0.08 | 261 | 0 | 0.364 | 1 | 1 | cs | TRUE
55 | LV_2764-6_1_3_line_55 |  | 42 | 49 | 0.005313 | 0.125 | 0.08 | 261 | 0 | 0.364 | 1 | 1 | cs | TRUE
56 | LV_2764-6_1_3_line_56 |  | 45 | 52 | 0.00504 | 0.125 | 0.08 | 261 | 0 | 0.364 | 1 | 1 | cs | TRUE
57 | LV_2764-6_1_3_line_57 |  | 45 | 53 | 0.082956 | 0.125 | 0.08 | 261 | 0 | 0.364 | 1 | 3 | cs | TRUE
58 | LV_2764-6_1_3_line_58 |  | 45 | 50 | 0.017879 | 0.125 | 0.08 | 261 | 0 | 0.364 | 1 | 1 | cs | TRUE
59 | LV_2764-6_1_3_line_59 |  | 47 | 183 | 0.006174 | 0.125 | 0.08 | 261 | 0 | 0.364 | 1 | 1 | cs | TRUE
60 | LV_2764-6_1_3_line_60 |  | 47 | 184 | 0.0131 | 0.125 | 0.08 | 261 | 0 | 0.364 | 1 | 1 | cs | TRUE
61 | LV_2764-6_1_3_line_61 |  | 47 | 181 | 0.02355 | 0.125 | 0.08 | 261 | 0 | 0.364 | 1 | 1 | cs | TRUE
62 | LV_2764-6_1_3_line_62 |  | 50 | 51 | 0.014143 | 0.125 | 0.08 | 261 | 0 | 0.364 | 1 | 1 | cs | TRUE
63 | LV_2764-6_1_3_line_63 |  | 53 | 59 | 0.005749 | 0.125 | 0.08 | 261 | 0 | 0.364 | 1 | 1 | cs | TRUE
64 | LV_2764-6_1_3_line_64 |  | 53 | 60 | 0.026614 | 0.125 | 0.08 | 261 | 0 | 0.364 | 1 | 1 | cs | TRUE
65 | LV_2764-6_1_3_line_65 |  | 53 | 61 | 0.031272 | 0.125 | 0.08 | 261 | 0 | 0.364 | 1 | 3 | cs | TRUE
66 | LV_2764-6_1_3_line_66 |  | 53 | 54 | 0.044351 | 0.125 | 0.08 | 261 | 0 | 0.364 | 1 | 1 | cs | TRUE
67 | LV_2764-6_1_3_line_67 |  | 54 | 55 | 0.010687 | 0.125 | 0.08 | 261 | 0 | 0.364 | 1 | 1 | cs | TRUE
68 | LV_2764-6_1_3_line_68 |  | 56 | 57 | 0.010609 | 0.125 | 0.08 | 261 | 0 | 0.364 | 1 | 1 | cs | TRUE
69 | LV_2764-6_1_3_line_69 |  | 56 | 58 | 0.016737 | 0.125 | 0.08 | 261 | 0 | 0.364 | 1 | 1 | cs | TRUE
70 | LV_2764-6_1_3_line_70 |  | 58 | 67 | 0.009505 | 0.125 | 0.08 | 261 | 0 | 0.364 | 1 | 1 | cs | TRUE
71 | LV_2764-6_1_3_line_71 |  | 58 | 68 | 0.032911 | 0.125 | 0.08 | 261 | 0 | 0.364 | 1 | 1 | cs | TRUE
72 | LV_2764-6_1_3_line_72 |  | 60 | 62 | 0.005051 | 0.125 | 0.08 | 261 | 0 | 0.364 | 1 | 1 | cs | TRUE
73 | LV_2764-6_1_3_line_73 |  | 60 | 63 | 0.034369 | 0.125 | 0.08 | 261 | 0 | 0.364 | 1 | 1 | cs | TRUE
74 | LV_2764-6_1_3_line_74 |  | 61 | 69 | 0.028921 | 0.125 | 0.08 | 261 | 0 | 0.364 | 1 | 3 | cs | TRUE
75 | LV_2764-6_1_3_line_75 |  | 63 | 70 | 0.005897 | 0.125 | 0.08 | 261 | 0 | 0.364 | 1 | 1 | cs | TRUE
76 | LV_2764-6_1_3_line_76 |  | 63 | 71 | 0.021634 | 0.125 | 0.08 | 261 | 0 | 0.364 | 1 | 1 | cs | TRUE
77 | LV_2764-6_1_3_line_77 |  | 64 | 65 | 0.005499 | 0.125 | 0.08 | 261 | 0 | 0.364 | 1 | 1 | cs | TRUE
78 | LV_2764-6_1_3_line_78 |  | 64 | 66 | 0.0053459 | 0.125 | 0.08 | 261 | 0 | 0.364 | 1 | 1 | cs | TRUE
79 | LV_2764-6_1_3_line_79 |  | 65 | 175 | 0.012716 | 0.125 | 0.08 | 261 | 0 | 0.364 | 1 | 1 | cs | TRUE
80 | LV_2764-6_1_3_line_80 |  | 66 | 173 | 0.014566 | 0.125 | 0.08 | 261 | 0 | 0.364 | 1 | 1 | cs | TRUE
81 | LV_2764-6_1_3_line_81 |  | 68 | 168 | 0.007848 | 0.125 | 0.08 | 261 | 0 | 0.364 | 1 | 1 | cs | TRUE
82 | LV_2764-6_1_3_line_82 |  | 68 | 169 | 0.031116 | 0.125 | 0.08 | 261 | 0 | 0.364 | 1 | 1 | cs | TRUE
83 | LV_2764-6_1_3_line_83 |  | 69 | 88 | 0.012081 | 0.125 | 0.08 | 261 | 0 | 0.364 | 1 | 1 | cs | TRUE
84 | LV_2764-6_1_3_line_84 |  | 69 | 76 | 0.0199 | 0.125 | 0.08 | 261 | 0 | 0.364 | 1 | 3 | cs | TRUE
85 | LV_2764-6_1_3_line_85 |  | 71 | 89 | 0.018419 | 0.125 | 0.08 | 261 | 0 | 0.364 | 1 | 1 | cs | TRUE
86 | LV_2764-6_1_3_line_86 |  | 71 | 82 | 0.021766 | 0.125 | 0.08 | 261 | 0 | 0.364 | 1 | 1 | cs | TRUE
87 | LV_2764-6_1_3_line_87 |  | 72 | 73 | 0.022929 | 0.125 | 0.08 | 261 | 0 | 0.364 | 1 | 1 | cs | TRUE
88 | LV_2764-6_1_3_line_88 |  | 73 | 74 | 0.029558 | 0.125 | 0.08 | 261 | 0 | 0.364 | 1 | 3 | cs | TRUE
89 | LV_2764-6_1_3_line_89 |  | 73 | 75 | 0.043912 | 0.125 | 0.08 | 261 | 0 | 0.364 | 1 | 3 | cs | TRUE
90 | LV_2764-6_1_3_line_90 |  | 73 | 76 | 0.017184 | 0.125 | 0.08 | 261 | 0 | 0.364 | 1 | 3 | cs | TRUE
91 | LV_2764-6_1_3_line_91 |  | 74 | 77 | 0.005537 | 0.125 | 0.08 | 261 | 0 | 0.364 | 1 | 1 | cs | TRUE
92 | LV_2764-6_1_3_line_92 |  | 74 | 78 | 0.003804 | 0.125 | 0.08 | 261 | 0 | 0.364 | 1 | 3 | cs | TRUE
93 | LV_2764-6_1_3_line_93 |  | 75 | 79 | 0.011516 | 0.125 | 0.08 | 261 | 0 | 0.364 | 1 | 1 | cs | TRUE
94 | LV_2764-6_1_3_line_94 |  | 75 | 80 | 0.021913 | 0.125 | 0.08 | 261 | 0 | 0.364 | 1 | 3 | cs | TRUE
95 | LV_2764-6_1_3_line_95 |  | 76 | 81 | 0.004347 | 0.125 | 0.08 | 261 | 0 | 0.364 | 1 | 1 | cs | TRUE
96 | LV_2764-6_1_3_line_96 |  | 78 | 84 | 0.007022 | 0.125 | 0.08 | 261 | 0 | 0.364 | 1 | 1 | cs | TRUE
97 | LV_2764-6_1_3_line_97 |  | 78 | 85 | 0.018573 | 0.125 | 0.08 | 261 | 0 | 0.364 | 1 | 3 | cs | TRUE
98 | LV_2764-6_1_3_line_98 |  | 80 | 86 | 0.006461 | 0.125 | 0.08 | 261 | 0 | 0.364 | 1 | 1 | cs | TRUE
99 | LV_2764-6_1_3_line_99 |  | 80 | 87 | 0.015985 | 0.125 | 0.08 | 261 | 0 | 0.364 | 1 | 3 | cs | TRUE
100 | LV_2764-6_1_3_line_100 |  | 82 | 83 | 0.008655 | 0.125 | 0.08 | 261 | 0 | 0.364 | 1 | 1 | cs | TRUE
101 | LV_2764-6_1_3_line_101 |  | 85 | 92 | 0.006344 | 0.125 | 0.08 | 261 | 0 | 0.364 | 1 | 1 | cs | TRUE
102 | LV_2764-6_1_3_line_102 |  | 85 | 90 | 0.015202 | 0.125 | 0.08 | 261 | 0 | 0.364 | 1 | 3 | cs | TRUE
103 | LV_2764-6_1_3_line_103 |  | 87 | 163 | 0.005754 | 0.125 | 0.08 | 261 | 0 | 0.364 | 1 | 1 | cs | TRUE
104 | LV_2764-6_1_3_line_104 |  | 87 | 164 | 0.003117 | 0.125 | 0.08 | 261 | 0 | 0.364 | 1 | 3 | cs | TRUE
105 | LV_2764-6_1_3_line_105 |  | 90 | 91 | 0.011611 | 0.125 | 0.08 | 261 | 0 | 0.364 | 1 | 3 | cs | TRUE
106 | LV_2764-6_1_3_line_106 |  | 91 | 93 | 0.009489 | 0.125 | 0.08 | 261 | 0 | 0.364 | 1 | 1 | cs | TRUE
107 | LV_2764-6_1_3_line_107 |  | 91 | 94 | 0.015324 | 0.125 | 0.08 | 261 | 0 | 0.364 | 1 | 3 | cs | TRUE
108 | LV_2764-6_1_3_line_108 |  | 94 | 95 | 0.014325 | 0.125 | 0.08 | 261 | 0 | 0.364 | 1 | 1 | cs | TRUE
109 | LV_2764-6_1_3_line_109 |  | 94 | 96 | 0.018179 | 0.125 | 0.08 | 261 | 0 | 0.364 | 1 | 3 | cs | TRUE
110 | LV_2764-6_1_3_line_110 |  | 96 | 97 | 0.004594 | 0.125 | 0.08 | 261 | 0 | 0.364 | 1 | 1 | cs | TRUE
111 | LV_2764-6_1_3_line_111 |  | 96 | 98 | 0.021708 | 0.125 | 0.08 | 261 | 0 | 0.364 | 1 | 3 | cs | TRUE
112 | LV_2764-6_1_3_line_112 |  | 98 | 121 | 0.007587 | 0.125 | 0.08 | 261 | 0 | 0.364 | 1 | 1 | cs | TRUE
113 | LV_2764-6_1_3_line_113 |  | 98 | 118 | 0.002721 | 0.125 | 0.08 | 261 | 0 | 0.364 | 1 | 3 | cs | TRUE
114 | LV_2764-6_1_3_line_114 |  | 99 | 100 | 0.013133 | 0.125 | 0.08 | 261 | 0 | 0.364 | 1 | 1 | cs | TRUE
115 | LV_2764-6_1_3_line_115 |  | 99 | 101 | 0.020332 | 0.125 | 0.08 | 261 | 0 | 0.364 | 1 | 1 | cs | TRUE
116 | LV_2764-6_1_3_line_116 |  | 100 | 102 | 0.011195 | 0.125 | 0.08 | 261 | 0 | 0.364 | 1 | 1 | cs | TRUE
117 | LV_2764-6_1_3_line_117 |  | 101 | 103 | 0.024069 | 0.125 | 0.08 | 261 | 0 | 0.364 | 1 | 1 | cs | TRUE
118 | LV_2764-6_1_3_line_118 |  | 101 | 104 | 0.015664 | 0.125 | 0.08 | 261 | 0 | 0.364 | 1 | 1 | cs | TRUE
119 | LV_2764-6_1_3_line_119 |  | 102 | 105 | 0.015406 | 0.125 | 0.08 | 261 | 0 | 0.364 | 1 | 1 | cs | TRUE
120 | LV_2764-6_1_3_line_120 |  | 103 | 106 | 0.003381 | 0.125 | 0.08 | 261 | 0 | 0.364 | 1 | 1 | cs | TRUE
121 | LV_2764-6_1_3_line_121 |  | 103 | 107 | 0.023273 | 0.125 | 0.08 | 261 | 0 | 0.364 | 1 | 1 | cs | TRUE
122 | LV_2764-6_1_3_line_122 |  | 104 | 108 | 0.004226 | 0.125 | 0.08 | 261 | 0 | 0.364 | 1 | 1 | cs | TRUE
123 | LV_2764-6_1_3_line_123 |  | 104 | 109 | 0.15937 | 0.125 | 0.08 | 261 | 0 | 0.364 | 1 | 1 | cs | TRUE
124 | LV_2764-6_1_3_line_124 |  | 105 | 110 | 0.008566 | 0.125 | 0.08 | 261 | 0 | 0.364 | 1 | 1 | cs | TRUE
125 | LV_2764-6_1_3_line_125 |  | 107 | 112 | 0.008831 | 0.125 | 0.08 | 261 | 0 | 0.364 | 1 | 1 | cs | TRUE
126 | LV_2764-6_1_3_line_126 |  | 107 | 113 | 0.032165 | 0.125 | 0.08 | 261 | 0 | 0.364 | 1 | 1 | cs | TRUE
127 | LV_2764-6_1_3_line_127 |  | 107 | 114 | 0.028579 | 0.125 | 0.08 | 261 | 0 | 0.364 | 1 | 1 | cs | TRUE
128 | LV_2764-6_1_3_line_128 |  | 109 | 115 | 0.027123 | 0.125 | 0.08 | 261 | 0 | 0.364 | 1 | 1 | cs | TRUE
129 | LV_2764-6_1_3_line_129 |  | 113 | 192 | 0.010485 | 0.125 | 0.08 | 261 | 0 | 0.364 | 1 | 1 | cs | TRUE
130 | LV_2764-6_1_3_line_130 |  | 113 | 193 | 0.008686 | 0.125 | 0.08 | 261 | 0 | 0.364 | 1 | 1 | cs | TRUE
131 | LV_2764-6_1_3_line_131 |  | 114 | 127 | 0.008214 | 0.125 | 0.08 | 261 | 0 | 0.364 | 1 | 1 | cs | TRUE
132 | LV_2764-6_1_3_line_132 |  | 114 | 120 | 0.004912 | 0.125 | 0.08 | 261 | 0 | 0.364 | 1 | 1 | cs | TRUE
133 | LV_2764-6_1_3_line_133 |  | 116 | 117 | 0.012015 | 0.125 | 0.08 | 261 | 0 | 0.364 | 1 | 3 | cs | TRUE
134 | LV_2764-6_1_3_line_134 |  | 116 | 118 | 0.015765 | 0.125 | 0.08 | 261 | 0 | 0.364 | 1 | 3 | cs | TRUE
135 | LV_2764-6_1_3_line_135 |  | 117 | 119 | 0.021031 | 0.125 | 0.08 | 261 | 0 | 0.364 | 1 | 3 | cs | TRUE
136 | LV_2764-6_1_3_line_136 |  | 118 | 120 | 0.019584 | 0.125 | 0.08 | 261 | 0 | 0.364 | 1 | 1 | cs | TRUE
137 | LV_2764-6_1_3_line_137 |  | 119 | 122 | 0.004342 | 0.125 | 0.08 | 261 | 0 | 0.364 | 1 | 1 | cs | TRUE
138 | LV_2764-6_1_3_line_138 |  | 119 | 123 | 0.003153 | 0.125 | 0.08 | 261 | 0 | 0.364 | 1 | 3 | cs | TRUE
139 | LV_2764-6_1_3_line_139 |  | 120 | 124 | 0.011147 | 0.125 | 0.08 | 261 | 0 | 0.364 | 1 | 1 | cs | TRUE
140 | LV_2764-6_1_3_line_140 |  | 123 | 125 | 0.016747 | 0.125 | 0.08 | 261 | 0 | 0.364 | 1 | 1 | cs | TRUE
141 | LV_2764-6_1_3_line_141 |  | 123 | 126 | 0.005807 | 0.125 | 0.08 | 261 | 0 | 0.364 | 1 | 3 | cs | TRUE
142 | LV_2764-6_1_3_line_142 |  | 126 | 201 | 0.004568 | 0.125 | 0.08 | 261 | 0 | 0.364 | 1 | 1 | cs | TRUE
143 | LV_2764-6_1_3_line_143 |  | 126 | 137 | 0.022348 | 0.125 | 0.08 | 261 | 0 | 0.364 | 1 | 3 | cs | TRUE
144 | LV_2764-6_1_3_line_144 |  | 128 | 129 | 0.019384 | 0.125 | 0.08 | 261 | 0 | 0.364 | 1 | 1 | cs | TRUE
145 | LV_2764-6_1_3_line_145 |  | 128 | 130 | 0.0040695 | 0.125 | 0.08 | 261 | 0 | 0.364 | 1 | 1 | cs | TRUE
146 | LV_2764-6_1_3_line_146 |  | 129 | 131 | 0.006131 | 0.125 | 0.08 | 261 | 0 | 0.364 | 1 | 1 | cs | TRUE
147 | LV_2764-6_1_3_line_147 |  | 129 | 132 | 0.039926 | 0.125 | 0.08 | 261 | 0 | 0.364 | 1 | 3 | cs | TRUE
148 | LV_2764-6_1_3_line_148 |  | 129 | 133 | 0.042085 | 0.125 | 0.08 | 261 | 0 | 0.364 | 1 | 3 | cs | TRUE
149 | LV_2764-6_1_3_line_149 |  | 130 | 134 | 0.011665 | 0.125 | 0.08 | 261 | 0 | 0.364 | 1 | 1 | cs | TRUE
150 | LV_2764-6_1_3_line_150 |  | 130 | 135 | 0.0088 | 0.125 | 0.08 | 261 | 0 | 0.364 | 1 | 1 | cs | TRUE
151 | LV_2764-6_1_3_line_151 |  | 132 | 136 | 0.010787 | 0.125 | 0.08 | 261 | 0 | 0.364 | 1 | 1 | cs | TRUE
152 | LV_2764-6_1_3_line_152 |  | 132 | 137 | 0.004316 | 0.125 | 0.08 | 261 | 0 | 0.364 | 1 | 3 | cs | TRUE
153 | LV_2764-6_1_3_line_153 |  | 133 | 138 | 0.0073864 | 0.125 | 0.08 | 261 | 0 | 0.364 | 1 | 3 | cs | TRUE
154 | LV_2764-6_1_3_line_154 |  | 134 | 139 | 0.0068396 | 0.125 | 0.08 | 261 | 0 | 0.364 | 1 | 1 | cs | TRUE
155 | LV_2764-6_1_3_line_155 |  | 137 | 140 | 0.004867 | 0.125 | 0.08 | 261 | 0 | 0.364 | 1 | 1 | cs | TRUE
156 | LV_2764-6_1_3_line_156 |  | 138 | 141 | 0.003806 | 0.125 | 0.08 | 261 | 0 | 0.364 | 1 | 1 | cs | TRUE
157 | LV_2764-6_1_3_line_157 |  | 138 | 142 | 0.028668 | 0.125 | 0.08 | 261 | 0 | 0.364 | 1 | 3 | cs | TRUE
158 | LV_2764-6_1_3_line_158 |  | 138 | 143 | 0.036655 | 0.125 | 0.08 | 261 | 0 | 0.364 | 1 | 1 | cs | TRUE
159 | LV_2764-6_1_3_line_159 |  | 139 | 144 | 0.010153 | 0.125 | 0.08 | 261 | 0 | 0.364 | 1 | 1 | cs | TRUE
160 | LV_2764-6_1_3_line_160 |  | 139 | 145 | 0.007137 | 0.125 | 0.08 | 261 | 0 | 0.364 | 1 | 1 | cs | TRUE
161 | LV_2764-6_1_3_line_161 |  | 142 | 153 | 0.005309 | 0.125 | 0.08 | 261 | 0 | 0.364 | 1 | 1 | cs | TRUE
162 | LV_2764-6_1_3_line_162 |  | 142 | 154 | 0.025554 | 0.125 | 0.08 | 261 | 0 | 0.364 | 1 | 1 | cs | TRUE
163 | LV_2764-6_1_3_line_163 |  | 142 | 155 | 0.037271 | 0.125 | 0.08 | 261 | 0 | 0.364 | 1 | 3 | cs | TRUE
164 | LV_2764-6_1_3_line_164 |  | 143 | 156 | 0.009092 | 0.125 | 0.08 | 261 | 0 | 0.364 | 1 | 1 | cs | TRUE
165 | LV_2764-6_1_3_line_165 |  | 143 | 157 | 0.00821 | 0.125 | 0.08 | 261 | 0 | 0.364 | 1 | 1 | cs | TRUE
166 | LV_2764-6_1_3_line_166 |  | 145 | 146 | 0.00732 | 0.125 | 0.08 | 261 | 0 | 0.364 | 1 | 1 | cs | TRUE
167 | LV_2764-6_1_3_line_167 |  | 145 | 147 | 0.013497 | 0.125 | 0.08 | 261 | 0 | 0.364 | 1 | 1 | cs | TRUE
168 | LV_2764-6_1_3_line_168 |  | 147 | 148 | 0.009349 | 0.125 | 0.08 | 261 | 0 | 0.364 | 1 | 1 | cs | TRUE
169 | LV_2764-6_1_3_line_169 |  | 152 | 198 | 0.01035 | 0.125 | 0.08 | 261 | 0 | 0.364 | 1 | 1 | cs | TRUE
170 | LV_2764-6_1_3_line_170 |  | 152 | 196 | 0.009927 | 0.125 | 0.08 | 261 | 0 | 0.364 | 1 | 1 | cs | TRUE
171 | LV_2764-6_1_3_line_171 |  | 154 | 159 | 0.005959 | 0.125 | 0.08 | 261 | 0 | 0.364 | 1 | 1 | cs | TRUE
172 | LV_2764-6_1_3_line_172 |  | 154 | 160 | 0.002914 | 0.125 | 0.08 | 261 | 0 | 0.364 | 1 | 1 | cs | TRUE
173 | LV_2764-6_1_3_line_173 |  | 155 | 158 | 0.004472 | 0.125 | 0.08 | 261 | 0 | 0.364 | 1 | 3 | cs | TRUE
174 | LV_2764-6_1_3_line_174 |  | 157 | 161 | 0.00919 | 0.125 | 0.08 | 261 | 0 | 0.364 | 1 | 1 | cs | TRUE
175 | LV_2764-6_1_3_line_175 |  | 157 | 162 | 0.011606 | 0.125 | 0.08 | 261 | 0 | 0.364 | 1 | 1 | cs | TRUE
176 | LV_2764-6_1_3_line_176 |  | 160 | 190 | 0.031439 | 0.125 | 0.08 | 261 | 0 | 0.364 | 1 | 1 | cs | TRUE
177 | LV_2764-6_1_3_line_177 |  | 160 | 191 | 0.009865 | 0.125 | 0.08 | 261 | 0 | 0.364 | 1 | 1 | cs | TRUE
178 | LV_2764-6_1_3_line_178 |  | 162 | 188 | 0.009302 | 0.125 | 0.08 | 261 | 0 | 0.364 | 1 | 1 | cs | TRUE
179 | LV_2764-6_1_3_line_179 |  | 162 | 189 | 0.005945 | 0.125 | 0.08 | 261 | 0 | 0.364 | 1 | 1 | cs | TRUE
180 | LV_2764-6_1_3_line_180 |  | 164 | 170 | 0.007735 | 0.125 | 0.08 | 261 | 0 | 0.364 | 1 | 1 | cs | TRUE
181 | LV_2764-6_1_3_line_181 |  | 164 | 166 | 0.017861 | 0.125 | 0.08 | 261 | 0 | 0.364 | 1 | 3 | cs | TRUE
182 | LV_2764-6_1_3_line_182 |  | 165 | 166 | 0.03008 | 0.125 | 0.08 | 261 | 0 | 0.364 | 1 | 3 | cs | TRUE
183 | LV_2764-6_1_3_line_183 |  | 166 | 167 | 0.006719 | 0.125 | 0.08 | 261 | 0 | 0.364 | 1 | 1 | cs | TRUE
184 | LV_2764-6_1_3_line_184 |  | 169 | 171 | 0.004007 | 0.125 | 0.08 | 261 | 0 | 0.364 | 1 | 1 | cs | TRUE
185 | LV_2764-6_1_3_line_185 |  | 169 | 172 | 0.024569 | 0.125 | 0.08 | 261 | 0 | 0.364 | 1 | 1 | cs | TRUE
186 | LV_2764-6_1_3_line_186 |  | 172 | 177 | 0.012865 | 0.125 | 0.08 | 261 | 0 | 0.364 | 1 | 1 | cs | TRUE
187 | LV_2764-6_1_3_line_187 |  | 172 | 174 | 0.049734 | 0.125 | 0.08 | 261 | 0 | 0.364 | 1 | 1 | cs | TRUE
188 | LV_2764-6_1_3_line_188 |  | 173 | 174 | 0.0099917 | 0.125 | 0.08 | 261 | 0 | 0.364 | 1 | 1 | cs | TRUE
189 | LV_2764-6_1_3_line_189 |  | 177 | 178 | 0.006423 | 0.125 | 0.08 | 261 | 0 | 0.364 | 1 | 1 | cs | TRUE
190 | LV_2764-6_1_3_line_190 |  | 177 | 179 | 0.0093729 | 0.125 | 0.08 | 261 | 0 | 0.364 | 1 | 1 | cs | TRUE
191 | LV_2764-6_1_3_line_191 |  | 179 | 180 | 0.0084737 | 0.125 | 0.08 | 261 | 0 | 0.364 | 1 | 1 | cs | TRUE
192 | LV_2764-6_1_3_line_192 |  | 181 | 182 | 0.006459 | 0.125 | 0.08 | 261 | 0 | 0.364 | 1 | 1 | cs | TRUE
193 | LV_2764-6_1_3_line_193 |  | 184 | 185 | 0.008338 | 0.125 | 0.08 | 261 | 0 | 0.364 | 1 | 1 | cs | TRUE
194 | LV_2764-6_1_3_line_194 |  | 184 | 186 | 0.031667 | 0.125 | 0.08 | 261 | 0 | 0.364 | 1 | 1 | cs | TRUE
195 | LV_2764-6_1_3_line_195 |  | 186 | 187 | 0.007355 | 0.125 | 0.08 | 261 | 0 | 0.364 | 1 | 1 | cs | TRUE
196 | LV_2764-6_1_3_line_196 |  | 189 | 202 | 0.00772 | 0.125 | 0.08 | 261 | 0 | 0.364 | 1 | 1 | cs | TRUE
197 | LV_2764-6_1_3_line_197 |  | 189 | 203 | 0.015678 | 0.125 | 0.08 | 261 | 0 | 0.364 | 1 | 1 | cs | TRUE
198 | LV_2764-6_1_3_line_198 |  | 193 | 194 | 0.009729 | 0.125 | 0.08 | 261 | 0 | 0.364 | 1 | 1 | cs | TRUE
199 | LV_2764-6_1_3_line_199 |  | 193 | 195 | 0.002062 | 0.125 | 0.08 | 261 | 0 | 0.364 | 1 | 1 | cs | TRUE
200 | LV_2764-6_1_3_line_200 |  | 195 | 196 | 0.019376 | 0.125 | 0.08 | 261 | 0 | 0.364 | 1 | 1 | cs | TRUE
201 | LV_2764-6_1_3_line_201 |  | 195 | 197 | 0.012636 | 0.125 | 0.08 | 261 | 0 | 0.364 | 1 | 1 | cs | TRUE
202 | LV_2764-6_1_3_line_202 |  | 196 | 199 | 0.007532 | 0.125 | 0.08 | 261 | 0 | 0.364 | 1 | 1 | cs | TRUE
203 | LV_2764-6_1_3_line_203 |  | 196 | 200 | 0.012001 | 0.125 | 0.08 | 261 | 0 | 0.364 | 1 | 1 | cs | TRUE
204 | LV_2764-6_1_3_line_204 |  | 203 | 204 | 0.006974 | 0.125 | 0.08 | 261 | 0 | 0.364 | 1 | 1 | cs | TRUE
205 | LV_2764-6_1_3_line_205 |  | 203 | 205 | 0.00295 | 0.125 | 0.08 | 261 | 0 | 0.364 | 1 | 1 | cs | TRUE
206 | LV_2764-6_1_3_line_206 |  | 205 | 206 | 0.008281 | 0.125 | 0.08 | 261 | 0 | 0.364 | 1 | 1 | cs | TRUE

## trafo
| name | std_type | hv_bus | lv_bus | sn_mva | vn_hv_kv | vn_lv_kv | vk_percent | vkr_percent | pfe_kw | i0_percent | shift_degree | tap_side | tap_neutral | tap_min | tap_max | tap_step_percent | tap_step_degree | tap_pos | tap_phase_shifter | parallel | df | in_service
0 | LV_2764-6_1_3_trafo_222 | 0.63 MVA 20/0.4 kV | 208 | 158 | 0.63 | 20 | 0.4 | 6 | 1.206 | 1.65 | 0.2619 | 150 | hv | 0 | -2 | 2 | 2.5 | 0 | 0 | FALSE | 1 | 1 | TRUE

## line_geodata
| x0 | y0 | x1 | y1 | x2 | y2 | x3 | y3 | x4 | y4 | x5 | y5 | x6 | y6 | x7 | y7 | x8 | y8 | x9 | y9 | x10 | y10 | x11 | y11 | x12 | y12 | x13 | y13 | x14 | y14 | x15 | y15
0 | 2605961.7993 | 1261792.0908 | 2605961.9572 | 1261784.7971
1 | 2605961.7993 | 1261792.0908 | 2605900.2301 | 1261787.4933
2 | 2605883.5289 | 1261786.2538 | 2605887.9359 | 1261786.5806 | 2605900.2301 | 1261787.4933
3 | 2605900.2301 | 1261787.4933 | 2605900.2391 | 1261793.6642 | 2605902.3076 | 1261804.6848 | 2605901.7228 | 1261808.2583
4 | 2605993.9452 | 1261943.1814 | 2606006.5094 | 1261892.4816
5 | 2606006.5094 | 1261892.4816 | 2606012.8389 | 1261894.1261
6 | 2605993.9452 | 1261943.1814 | 2605982.7831 | 1261940.4572
7 | 2605993.9452 | 1261943.1814 | 2605995.4192 | 1261943.4937
8 | 2605883.2218 | 1261792.113 | 2605883.5289 | 1261786.2538
9 | 2605863.3097 | 1261784.744 | 2605874.941 | 1261785.6116 | 2605883.5289 | 1261786.2538
10 | 2605982.7831 | 1261940.4572 | 2605984.5988 | 1261932.7983
11 | 2605982.4064 | 1261947.9731 | 2605982.7831 | 1261940.4572
12 | 2605982.7831 | 1261940.4572 | 2605965.5731 | 1261936.2038
13 | 2605887.2278 | 1261847.6659 | 2605933.0358 | 1261859.9084
14 | 2605928.3173 | 1261877.5379 | 2605933.0358 | 1261859.9084
15 | 2605887.2278 | 1261847.6659 | 2605888.9137 | 1261841.7747
16 | 2605887.2278 | 1261847.6659 | 2605884.8478 | 1261847.0298 | 2605874.8303 | 1261844.6406
17 | 2605919.8827 | 1262056.9741 | 2605942.1115 | 1262044.2319
18 | 2605942.1115 | 1262044.2319 | 2605949.1337 | 1262050.81 | 2605954.904 | 1262051.4887
19 | 2605919.8827 | 1262056.9741 | 2605931.8926 | 1262062.9901
20 | 2605917.8774 | 1262058.3953 | 2605919.8827 | 1262056.9741
21 | 2605971.1155 | 1262006.4016 | 2605974.9851 | 1262001.5133
22 | 2605961.3707 | 1262002.8451 | 2605971.1155 | 1262006.4016
23 | 2605961.3707 | 1262002.8451 | 2605963.2774 | 1261994.4968
24 | 2605961.3707 | 1262002.8451 | 2605954.2466 | 1262000.2362
25 | 2605917.8774 | 1262058.3953 | 2605898.8637 | 1262072.9754 | 2605896.1799 | 1262074.8963 | 2605892.0642 | 1262077.3383
26 | 2605917.8774 | 1262058.3953 | 2605908.2314 | 1262054.7277
27 | 2605952.8405 | 1262005.1159 | 2605954.2466 | 1262000.2362
28 | 2605944.0122 | 1261996.5012 | 2605954.2466 | 1262000.2362
29 | 2605948.1753 | 1262150.8995 | 2605924.0072 | 1262144.549
30 | 2605946.7397 | 1262162.8396 | 2605948.1753 | 1262150.8995
31 | 2605922.7551 | 1262153.7318 | 2605924.0072 | 1262144.549
32 | 2605924.0072 | 1262144.549 | 2605899.2967 | 1262138.0646
33 | 2605933.3275 | 1262211.3149 | 2605934.1456 | 1262206.7126
34 | 2605933.3275 | 1262211.3149 | 2605921.1134 | 1262206.4106
35 | 2605921.1134 | 1262206.4106 | 2605907.0699 | 1262200.7667
36 | 2605907.0699 | 1262200.7667 | 2605895.7363 | 1262196.2119 | 2605885.3645 | 1262195.9613
37 | 2605885.3645 | 1262195.9613 | 2605858.5848 | 1262195.3143
38 | 2605830.9953 | 1262204.0427 | 2605849.2044 | 1262195.0877 | 2605858.5848 | 1262195.3143
39 | 2605834.7999 | 1262196.0298 | 2605830.9953 | 1262204.0427
40 | 2605772.8387 | 1262195.9475 | 2605770.3569 | 1262207.2306 | 2605830.9953 | 1262204.0427
41 | 2605772.8387 | 1262195.9475 | 2605783.5436 | 1262195.88 | 2605788.4376 | 1262198.5643
42 | 2605772.8387 | 1262195.9475 | 2605773.8671 | 1262191.9902 | 2605777.0388 | 1262183.9878 | 2605780.4441 | 1262175.9634
43 | 2605760.6151 | 1262185.1172 | 2605773.8671 | 1262191.9902 | 2605772.8387 | 1262195.9475
44 | 2605755.1256 | 1262261.086 | 2605759.8798 | 1262260.29 | 2605768.2656 | 1262258.9305 | 2605767.5364 | 1262233.8794 | 2605768.3479 | 1262220.4265 | 2605770.3569 | 1262207.2306 | 2605772.8387 | 1262195.9475
45 | 2605773.0137 | 1262170.786 | 2605780.4441 | 1262175.9634
46 | 2605780.4441 | 1262175.9634 | 2605788.5507 | 1262159.56 | 2605777.5722 | 1262154.3014
47 | 2605756.8987 | 1262195.5985 | 2605760.6151 | 1262185.1172
48 | 2605760.6151 | 1262185.1172 | 2605755.9109 | 1262180.9098 | 2605739.5341 | 1262172.3883 | 2605736.7256 | 1262170.929
49 | 2605755.1256 | 1262261.086 | 2605754.5305 | 1262253.2801
50 | 2605755.1256 | 1262261.086 | 2605759.8798 | 1262260.29 | 2605759.1117 | 1262244.4006
51 | 2605755.1256 | 1262261.086 | 2605759.8798 | 1262260.29 | 2605768.2656 | 1262258.9305 | 2605785.363 | 1262254.166 | 2605796.6967 | 1262265.8627 | 2605802.0858 | 1262270.6823 | 2605806.3427 | 1262285.5188 | 2605810.0567 | 1262293.1165 | 2605815.2403 | 1262315.5479 | 2605820.2776 | 1262325.682 | 2605824.0116 | 1262304.9603 | 2605830.6971 | 1262301.2643 | 2605840.4009 | 1262300.1619
52 | 2605759.1117 | 1262244.4006 | 2605758.41 | 1262229.8345
53 | 2605753.4938 | 1262242.3939 | 2605759.1117 | 1262244.4006
54 | 2605840.4009 | 1262300.1619 | 2605891.4266 | 1262303.9812 | 2605902.8291 | 1262304.8671
55 | 2605753.5079 | 1262227.7506 | 2605758.41 | 1262229.8345
56 | 2605777.5722 | 1262154.3014 | 2605777.2004 | 1262149.2754
57 | 2605777.5722 | 1262154.3014 | 2605788.5507 | 1262159.56 | 2605790.7305 | 1262156.8047 | 2605808.1231 | 1262135.4626 | 2605821.839 | 1262122.3558 | 2605814.4526 | 1262110.6963 | 2605809.8924 | 1262105.4327
58 | 2605777.5722 | 1262154.3014 | 2605771.8421 | 1262151.4272 | 2605769.3457 | 1262146.5993 | 2605771.0633 | 1262140.8153
59 | 2605736.7256 | 1262170.929 | 2605738.4263 | 1262164.9933
60 | 2605736.7256 | 1262170.929 | 2605733.4729 | 1262169.2359 | 2605724.8283 | 1262165.3805
61 | 2605735.3114 | 1262192.3312 | 2605739.5341 | 1262172.3883 | 2605736.7256 | 1262170.929
62 | 2605771.3457 | 1262127.2214 | 2605773.1549 | 1262133.772 | 2605771.0633 | 1262140.8153
63 | 2605809.8924 | 1262105.4327 | 2605811.1334 | 1262099.819
64 | 2605798.6509 | 1262099.4844 | 2605802.8909 | 1262100.8228 | 2605814.4526 | 1262110.6963 | 2605809.8924 | 1262105.4327
65 | 2605809.8924 | 1262105.4327 | 2605803.2404 | 1262097.7432 | 2605795.2571 | 1262080.0123 | 2605794.7621 | 1262078.429
66 | 2605809.8924 | 1262105.4327 | 2605814.4526 | 1262110.6963 | 2605821.839 | 1262122.3558 | 2605826.8218 | 1262119.014 | 2605843.8278 | 1262123.4892
67 | 2605842.823 | 1262134.1288 | 2605843.8278 | 1262123.4892
68 | 2605849.355 | 1262102.7248 | 2605847.6778 | 1262092.2494
69 | 2605863.7748 | 1262094.1553 | 2605849.355 | 1262102.7248
70 | 2605863.7748 | 1262094.1553 | 2605860.514 | 1262085.2238
71 | 2605863.7748 | 1262094.1553 | 2605887.6169 | 1262079.9802 | 2605892.0642 | 1262077.3383
72 | 2605797.4784 | 1262104.3977 | 2605798.6509 | 1262099.4844
73 | 2605765.3613 | 1262091.0798 | 2605786.8346 | 1262095.7371 | 2605792.8143 | 1262097.633 | 2605798.6509 | 1262099.4844
74 | 2605787.2474 | 1262050.5622 | 2605788.543 | 1262058.5356 | 2605794.7621 | 1262078.429
75 | 2605763.7739 | 1262096.76 | 2605765.3613 | 1262091.0798
76 | 2605744.1592 | 1262086.4785 | 2605765.3613 | 1262091.0798
77 | 2605899.2967 | 1262138.0646 | 2605893.9644 | 1262136.6584
78 | 2605893.9644 | 1262136.6584 | 2605895.6644 | 1262131.59
79 | 2605898.2822 | 1262150.7389 | 2605899.2967 | 1262138.0646
80 | 2605905.2146 | 1262126.1512 | 2605903.4755 | 1262132.6095 | 2605895.6644 | 1262131.59
81 | 2605892.0642 | 1262077.3383 | 2605885.7181 | 1262072.6956
82 | 2605892.0642 | 1262077.3383 | 2605887.6169 | 1262079.9802 | 2605912.4396 | 1262087.5209
83 | 2605775.271 | 1262048.7272 | 2605787.2474 | 1262050.5622
84 | 2605787.2474 | 1262050.5622 | 2605785.48 | 1262039.6976 | 2605784.1702 | 1262030.9014
85 | 2605744.1592 | 1262086.4785 | 2605743.1519 | 1262092.0258 | 2605747.9687 | 1262096.8226 | 2605747.0741 | 1262102.748
86 | 2605722.45 | 1262084.323 | 2605742.1859 | 1262086.0541 | 2605744.1592 | 1262086.4785
87 | 2605783.1094 | 1262013.8665 | 2605760.4108 | 1262010.6221
88 | 2605783.1094 | 1262013.8665 | 2605781.7794 | 1261994.73 | 2605781.586 | 1261984.3561
89 | 2605783.1094 | 1262013.8665 | 2605784.0332 | 1262016.7361 | 2605803.6456 | 1262021.7029 | 2605823.5815 | 1262027.1482
90 | 2605783.1094 | 1262013.8665 | 2605784.0332 | 1262016.7361 | 2605784.0079 | 1262027.321 | 2605784.1702 | 1262030.9014
91 | 2605781.586 | 1261984.3561 | 2605786.9636 | 1261985.74
92 | 2605781.5143 | 1261980.5534 | 2605781.586 | 1261984.3561
93 | 2605823.5815 | 1262027.1482 | 2605827.1254 | 1262016.1886
94 | 2605823.5815 | 1262027.1482 | 2605844.707 | 1262033.1951
95 | 2605779.9449 | 1262029.8299 | 2605784.1702 | 1262030.9014
96 | 2605774.4783 | 1261980.2464 | 2605781.5143 | 1261980.5534
97 | 2605781.1631 | 1261961.9849 | 2605781.5143 | 1261980.5534
98 | 2605844.707 | 1262033.1951 | 2605846.7697 | 1262027.0707
99 | 2605844.707 | 1262033.1951 | 2605850.2879 | 1262034.7016 | 2605852.7882 | 1262035.4712 | 2605859.9879 | 1262037.8688
100 | 2605720.1217 | 1262092.6597 | 2605722.45 | 1262084.323
101 | 2605781.1631 | 1261961.9849 | 2605774.8046 | 1261962.2233
102 | 2605781.1631 | 1261961.9849 | 2605781.874 | 1261946.7999
103 | 2605859.9879 | 1262037.8688 | 2605861.3946 | 1262032.2886
104 | 2605859.9879 | 1262037.8688 | 2605862.9551 | 1262038.8501
105 | 2605782.417 | 1261935.2011 | 2605781.874 | 1261946.7999
106 | 2605782.417 | 1261935.2011 | 2605791.8554 | 1261936.4222
107 | 2605782.417 | 1261935.2011 | 2605782.9015 | 1261924.9279 | 2605783.735 | 1261919.9587
108 | 2605783.735 | 1261919.9587 | 2605797.4799 | 1261924.1304
109 | 2605786.7282 | 1261902.0272 | 2605783.735 | 1261919.9587
110 | 2605782.133 | 1261901.6891 | 2605786.7282 | 1261902.0272
111 | 2605786.7282 | 1261902.0272 | 2605789.6933 | 1261889.7105 | 2605791.1183 | 1261880.7836
112 | 2605783.7446 | 1261878.9085 | 2605791.1183 | 1261880.7836
113 | 2605791.1183 | 1261880.7836 | 2605791.844 | 1261878.1603
114 | 2605852.1454 | 1261783.9109 | 2605839.0485 | 1261782.9335
115 | 2605818.7731 | 1261781.4205 | 2605839.0485 | 1261782.9335
116 | 2605863.3097 | 1261784.744 | 2605852.1454 | 1261783.9109
117 | 2605812.2791 | 1261804.5967 | 2605814.9024 | 1261795.2373 | 2605817.624 | 1261785.5111 | 2605818.7731 | 1261781.4205
118 | 2605818.7731 | 1261781.4205 | 2605819.7261 | 1261777.5633 | 2605822.5322 | 1261766.2138
119 | 2605863.3097 | 1261784.744 | 2605867.0762 | 1261769.8042
120 | 2605808.9724 | 1261803.8485 | 2605812.2791 | 1261804.5967
121 | 2605805.9967 | 1261827.0058 | 2605808.0757 | 1261819.5917 | 2605812.2791 | 1261804.5967
122 | 2605818.45 | 1261765.0757 | 2605822.5322 | 1261766.2138
123 | 2605763.5162 | 1261707.3611 | 2605778.8584 | 1261711.8789 | 2605782.5288 | 1261702.6317 | 2605792.5817 | 1261699.9063 | 2605800.0119 | 1261698.0344 | 2605821.1883 | 1261691.7507 | 2605834.3765 | 1261687.7831 | 2605831.0758 | 1261719.6349 | 2605830.3228 | 1261726.9502 | 2605829.258 | 1261737.2562 | 2605828.9462 | 1261740.2357 | 2605828.6891 | 1261741.2695 | 2605827.4788 | 1261746.1828 | 2605824.6122 | 1261757.7768 | 2605823.5003 | 1261762.301 | 2605822.5322 | 1261766.2138
124 | 2605858.708 | 1261767.8613 | 2605867.0762 | 1261769.8042
125 | 2605797.3877 | 1261824.9294 | 2605805.9967 | 1261827.0058
126 | 2605805.9967 | 1261827.0058 | 2605805.6641 | 1261828.1952 | 2605835.7544 | 1261835.3516
127 | 2605798.376 | 1261854.5505 | 2605801.884 | 1261841.8675 | 2605803.2675 | 1261836.8543 | 2605805.6641 | 1261828.1952 | 2605805.9967 | 1261827.0058
128 | 2605763.5162 | 1261707.3611 | 2605756.8309 | 1261733.6503
129 | 2605835.7544 | 1261835.3516 | 2605838.9359 | 1261825.359
130 | 2605835.7544 | 1261835.3516 | 2605844.2279 | 1261837.3723
131 | 2605790.4074 | 1261852.4636 | 2605798.376 | 1261854.5505
132 | 2605798.376 | 1261854.5505 | 2605797.0681 | 1261859.2858
133 | 2605811.7322 | 1261894.4685 | 2605808.1136 | 1261889.1947 | 2605802.6893 | 1261887.7281
134 | 2605791.844 | 1261878.1603 | 2605795.8972 | 1261885.8917 | 2605802.6893 | 1261887.7281
135 | 2605811.7322 | 1261894.4685 | 2605816.3416 | 1261895.6737 | 2605832.0754 | 1261899.803
136 | 2605791.844 | 1261878.1603 | 2605793.4392 | 1261872.3912 | 2605795.798 | 1261863.8655 | 2605797.0681 | 1261859.2858
137 | 2605832.0754 | 1261899.803 | 2605833.2547 | 1261895.6235
138 | 2605832.0754 | 1261899.803 | 2605835.1333 | 1261900.6065
139 | 2605797.0681 | 1261859.2858 | 2605807.8686 | 1261862.1649
140 | 2605830.5748 | 1261916.7242 | 2605835.1333 | 1261900.6065
141 | 2605840.767 | 1261902.0797 | 2605835.1333 | 1261900.6065
142 | 2605840.767 | 1261902.0797 | 2605841.9917 | 1261897.6779
143 | 2605840.767 | 1261902.0797 | 2605862.4433 | 1261907.7714
144 | 2605905.0186 | 1261920.2329 | 2605912.9794 | 1261922.509 | 2605923.6 | 1261925.7497
145 | 2605927.4923 | 1261926.9374 | 2605923.6 | 1261925.7497
146 | 2605905.0186 | 1261920.2329 | 2605907.0358 | 1261914.442
147 | 2605905.0186 | 1261920.2329 | 2605866.6309 | 1261908.8652
148 | 2605905.0186 | 1261920.2329 | 2605886.3383 | 1261957.9448
149 | 2605927.4923 | 1261926.9374 | 2605938.8446 | 1261929.6191
150 | 2605921.5042 | 1261933.4026 | 2605927.4923 | 1261926.9374
151 | 2605863.3964 | 1261919.1579 | 2605866.6309 | 1261908.8652
152 | 2605862.4433 | 1261907.7714 | 2605866.6309 | 1261908.8652
153 | 2605883.0597 | 1261964.5637 | 2605886.3383 | 1261957.9448
154 | 2605945.501 | 1261931.1915 | 2605938.8446 | 1261929.6191
155 | 2605862.4433 | 1261907.7714 | 2605863.5704 | 1261903.036
156 | 2605883.0597 | 1261964.5637 | 2605879.6034 | 1261962.9481
157 | 2605863.6904 | 1261972.7169 | 2605877.2019 | 1261976.4994 | 2605878.7836 | 1261976.8567 | 2605883.0597 | 1261964.5637
158 | 2605883.0597 | 1261964.5637 | 2605878.7836 | 1261976.8567 | 2605901.5135 | 1261983.3502
159 | 2605938.9014 | 1261938.9236 | 2605945.501 | 1261931.1915
160 | 2605952.4906 | 1261932.7329 | 2605945.501 | 1261931.1915
161 | 2605862.0733 | 1261977.7743 | 2605863.6904 | 1261972.7169
162 | 2605839.0173 | 1261965.7992 | 2605863.6904 | 1261972.7169
163 | 2605863.6904 | 1261972.7169 | 2605877.2019 | 1261976.4994 | 2605866.7777 | 1261997.27
164 | 2605898.7326 | 1261992.0089 | 2605901.5135 | 1261983.3502
165 | 2605909.429 | 1261985.6151 | 2605901.5135 | 1261983.3502
166 | 2605952.4906 | 1261932.7329 | 2605956.9112 | 1261926.8888
167 | 2605952.4906 | 1261932.7329 | 2605965.5731 | 1261936.2038
168 | 2605960.322 | 1261943.9483 | 2605965.5731 | 1261936.2038
169 | 2605872.0105 | 1261854.6001 | 2605874.8303 | 1261844.6406
170 | 2605865.1442 | 1261842.3406 | 2605874.8303 | 1261844.6406
171 | 2605839.0173 | 1261965.7992 | 2605840.4693 | 1261960.0189
172 | 2605839.0173 | 1261965.7992 | 2605836.1626 | 1261965.1737
173 | 2605862.4017 | 1261996.2873 | 2605866.7777 | 1261997.27
174 | 2605909.429 | 1261985.6151 | 2605909.747 | 1261976.4314
175 | 2605909.429 | 1261985.6151 | 2605920.6207 | 1261988.8061
176 | 2605805.1933 | 1261963.9984 | 2605816.269 | 1261962.5637 | 2605820.6167 | 1261961.7007 | 2605836.1626 | 1261965.1737
177 | 2605833.2455 | 1261974.5995 | 2605836.1626 | 1261965.1737
178 | 2605919.4439 | 1261998.0335 | 2605920.6207 | 1261988.8061
179 | 2605926.3521 | 1261990.4463 | 2605920.6207 | 1261988.8061
180 | 2605860.2736 | 1262046.108 | 2605862.9551 | 1262038.8501
181 | 2605879.9375 | 1262044.5374 | 2605862.9551 | 1262038.8501
182 | 2605879.9375 | 1262044.5374 | 2605890.9629 | 1262048.1618 | 2605908.2314 | 1262054.7277
183 | 2605879.9375 | 1262044.5374 | 2605882.8062 | 1262038.4582
184 | 2605912.4396 | 1262087.5209 | 2605913.1968 | 1262083.5856
185 | 2605912.4396 | 1262087.5209 | 2605936.0121 | 1262094.6825
186 | 2605948.3556 | 1262098.4306 | 2605936.0121 | 1262094.6825
187 | 2605936.0121 | 1262094.6825 | 2605935.6939 | 1262096.5167 | 2605934.5498 | 1262103.0756 | 2605931.5512 | 1262126.1551 | 2605926.0631 | 1262130.0412 | 2605915.0368 | 1262127.9839
188 | 2605905.2146 | 1262126.1512 | 2605915.0368 | 1262127.9839
189 | 2605948.3556 | 1262098.4306 | 2605948.9797 | 1262092.038
190 | 2605948.3556 | 1262098.4306 | 2605957.3243 | 1262101.1533
191 | 2605957.3243 | 1262101.1533 | 2605965.2082 | 1262098.0471
192 | 2605730.3129 | 1262196.4403 | 2605735.3114 | 1262192.3312
193 | 2605724.8283 | 1262165.3805 | 2605728.0825 | 1262157.7006
194 | 2605724.8283 | 1262165.3805 | 2605695.9129 | 1262152.2773
195 | 2605695.9129 | 1262152.2773 | 2605698.3979 | 1262145.3527
196 | 2605926.3521 | 1261990.4463 | 2605927.3164 | 1261982.7864
197 | 2605926.3521 | 1261990.4463 | 2605931.3755 | 1261991.8856 | 2605941.2333 | 1261995.4867
198 | 2605844.2279 | 1261837.3723 | 2605847.1149 | 1261828.0799
199 | 2605844.2279 | 1261837.3723 | 2605846.2389 | 1261837.8524
200 | 2605865.1442 | 1261842.3406 | 2605846.2389 | 1261837.8524
201 | 2605842.8369 | 1261850.024 | 2605846.2389 | 1261837.8524
202 | 2605865.1442 | 1261842.3406 | 2605867.3135 | 1261835.1267
203 | 2605865.1442 | 1261842.3406 | 2605861.6448 | 1261853.8228
204 | 2605939.1174 | 1262002.1336 | 2605941.2333 | 1261995.4867
205 | 2605944.0122 | 1261996.5012 | 2605941.2333 | 1261995.4867
206 | 2605944.0122 | 1261996.5012 | 2605945.2107 | 1261988.308

## bus_geodata
| x | y | coords
0 | 2605961.7993 | 1261792.0908
1 | 2605961.9572 | 1261784.7971
2 | 2605900.2301 | 1261787.4933
3 | 2606006.5094 | 1261892.4816
4 | 2605993.9452 | 1261943.1814
5 | 2606012.8389 | 1261894.1261
6 | 2605883.5289 | 1261786.2538
7 | 2605901.7228 | 1261808.2583
8 | 2605982.7831 | 1261940.4572
9 | 2605995.4192 | 1261943.4937
10 | 2605933.0358 | 1261859.9084
11 | 2605887.2278 | 1261847.6659
12 | 2605928.3173 | 1261877.5379
13 | 2605942.1115 | 1262044.2319
14 | 2605919.8827 | 1262056.9741
15 | 2605954.904 | 1262051.4887
16 | 2605971.1155 | 1262006.4016
17 | 2605974.9851 | 1262001.5133
18 | 2605961.3707 | 1262002.8451
19 | 2605931.8926 | 1262062.9901
20 | 2605917.8774 | 1262058.3953
21 | 2605963.2774 | 1261994.4968
22 | 2605954.2466 | 1262000.2362
23 | 2605948.1753 | 1262150.8995
24 | 2605924.0072 | 1262144.549
25 | 2605946.7397 | 1262162.8396
26 | 2605933.3275 | 1262211.3149
27 | 2605934.1456 | 1262206.7126
28 | 2605921.1134 | 1262206.4106
29 | 2605907.0699 | 1262200.7667
30 | 2605885.3645 | 1262195.9613
31 | 2605858.5848 | 1262195.3143
32 | 2605830.9953 | 1262204.0427
33 | 2605834.7999 | 1262196.0298
34 | 2605772.8387 | 1262195.9475
35 | 2605788.4376 | 1262198.5643
36 | 2605780.4441 | 1262175.9634
37 | 2605760.6151 | 1262185.1172
38 | 2605755.1256 | 1262261.086
39 | 2605754.5305 | 1262253.2801
40 | 2605759.1117 | 1262244.4006
41 | 2605840.4009 | 1262300.1619
42 | 2605758.41 | 1262229.8345
43 | 2605753.4938 | 1262242.3939
44 | 2605773.0137 | 1262170.786
45 | 2605777.5722 | 1262154.3014
46 | 2605756.8987 | 1262195.5985
47 | 2605736.7256 | 1262170.929
48 | 2605902.8291 | 1262304.8671
49 | 2605753.5079 | 1262227.7506
50 | 2605771.0633 | 1262140.8153
51 | 2605771.3457 | 1262127.2214
52 | 2605777.2004 | 1262149.2754
53 | 2605809.8924 | 1262105.4327
54 | 2605843.8278 | 1262123.4892
55 | 2605842.823 | 1262134.1288
56 | 2605849.355 | 1262102.7248
57 | 2605847.6778 | 1262092.2494
58 | 2605863.7748 | 1262094.1553
59 | 2605811.1334 | 1262099.819
60 | 2605798.6509 | 1262099.4844
61 | 2605794.7621 | 1262078.429
62 | 2605797.4784 | 1262104.3977
63 | 2605765.3613 | 1262091.0798
64 | 2605893.9644 | 1262136.6584
65 | 2605899.2967 | 1262138.0646
66 | 2605895.6644 | 1262131.59
67 | 2605860.514 | 1262085.2238
68 | 2605892.0642 | 1262077.3383
69 | 2605787.2474 | 1262050.5622
70 | 2605763.7739 | 1262096.76
71 | 2605744.1592 | 1262086.4785
72 | 2605760.4108 | 1262010.6221
73 | 2605783.1094 | 1262013.8665
74 | 2605781.586 | 1261984.3561
75 | 2605823.5815 | 1262027.1482
76 | 2605784.1702 | 1262030.9014
77 | 2605786.9636 | 1261985.74
78 | 2605781.5143 | 1261980.5534
79 | 2605827.1254 | 1262016.1886
80 | 2605844.707 | 1262033.1951
81 | 2605779.9449 | 1262029.8299
82 | 2605722.45 | 1262084.323
83 | 2605720.1217 | 1262092.6597
84 | 2605774.4783 | 1261980.2464
85 | 2605781.1631 | 1261961.9849
86 | 2605846.7697 | 1262027.0707
87 | 2605859.9879 | 1262037.8688
88 | 2605775.271 | 1262048.7272
89 | 2605747.0741 | 1262102.748
90 | 2605781.874 | 1261946.7999
91 | 2605782.417 | 1261935.2011
92 | 2605774.8046 | 1261962.2233
93 | 2605791.8554 | 1261936.4222
94 | 2605783.735 | 1261919.9587
95 | 2605797.4799 | 1261924.1304
96 | 2605786.7282 | 1261902.0272
97 | 2605782.133 | 1261901.6891
98 | 2605791.1183 | 1261880.7836
99 | 2605839.0485 | 1261782.9335
100 | 2605852.1454 | 1261783.9109
101 | 2605818.7731 | 1261781.4205
102 | 2605863.3097 | 1261784.744
103 | 2605812.279 | 1261804.5967
104 | 2605822.5322 | 1261766.2138
105 | 2605867.0762 | 1261769.8042
106 | 2605808.9724 | 1261803.8485
107 | 2605805.9967 | 1261827.0058
108 | 2605818.45 | 1261765.0757
109 | 2605763.5162 | 1261707.3611
110 | 2605858.708 | 1261767.8613
111 | 2605883.2218 | 1261792.113
112 | 2605797.3877 | 1261824.9294
113 | 2605835.7544 | 1261835.3516
114 | 2605798.376 | 1261854.5505
115 | 2605756.8309 | 1261733.6503
116 | 2605802.6893 | 1261887.7281
117 | 2605811.7322 | 1261894.4685
118 | 2605791.844 | 1261878.1603
119 | 2605832.0754 | 1261899.803
120 | 2605797.0681 | 1261859.2858
121 | 2605783.7446 | 1261878.9085
122 | 2605833.2547 | 1261895.6235
123 | 2605835.1333 | 1261900.6065
124 | 2605807.8686 | 1261862.1649
125 | 2605830.5748 | 1261916.7242
126 | 2605840.767 | 1261902.0797
127 | 2605790.4074 | 1261852.4636
128 | 2605923.6 | 1261925.7497
129 | 2605905.0186 | 1261920.2329
130 | 2605927.4923 | 1261926.9374
131 | 2605907.0358 | 1261914.442
132 | 2605866.6309 | 1261908.8652
133 | 2605886.3383 | 1261957.9448
134 | 2605938.8446 | 1261929.6191
135 | 2605921.5042 | 1261933.4026
136 | 2605863.3964 | 1261919.1579
137 | 2605862.4433 | 1261907.7714
138 | 2605883.0597 | 1261964.5637
139 | 2605945.501 | 1261931.1915
140 | 2605863.5704 | 1261903.036
141 | 2605879.6034 | 1261962.9481
142 | 2605863.6904 | 1261972.7169
143 | 2605901.5135 | 1261983.3502
144 | 2605938.9014 | 1261938.9236
145 | 2605952.4906 | 1261932.7329
146 | 2605956.9112 | 1261926.8888
147 | 2605965.5731 | 1261936.2038
148 | 2605960.322 | 1261943.9483
149 | 2605984.5988 | 1261932.7983
150 | 2605982.4064 | 1261947.9731
151 | 2605888.9137 | 1261841.7747
152 | 2605874.8303 | 1261844.6406
153 | 2605862.0733 | 1261977.7743
154 | 2605839.0172 | 1261965.7992
155 | 2605866.7777 | 1261997.27
156 | 2605898.7326 | 1261992.0089
157 | 2605909.429 | 1261985.6151
158 | 2605862.4017 | 1261996.2873
159 | 2605840.4693 | 1261960.0189
160 | 2605836.1626 | 1261965.1737
161 | 2605909.747 | 1261976.4314
162 | 2605920.6207 | 1261988.8061
163 | 2605861.3946 | 1262032.2886
164 | 2605862.9551 | 1262038.8501
165 | 2605908.2314 | 1262054.7277
166 | 2605879.9375 | 1262044.5374
167 | 2605882.8062 | 1262038.4582
168 | 2605885.7181 | 1262072.6956
169 | 2605912.4396 | 1262087.5209
170 | 2605860.2736 | 1262046.108
171 | 2605913.1968 | 1262083.5856
172 | 2605936.0121 | 1262094.6825
173 | 2605905.2146 | 1262126.1512
174 | 2605915.0368 | 1262127.9839
175 | 2605898.2822 | 1262150.7389
176 | 2605922.7551 | 1262153.7318
177 | 2605948.3556 | 1262098.4306
178 | 2605948.9797 | 1262092.038
179 | 2605957.3243 | 1262101.1533
180 | 2605965.2082 | 1262098.0471
181 | 2605735.3114 | 1262192.3312
182 | 2605730.3129 | 1262196.4403
183 | 2605738.4263 | 1262164.9933
184 | 2605724.8283 | 1262165.3805
185 | 2605728.0825 | 1262157.7006
186 | 2605695.9129 | 1262152.2773
187 | 2605698.3979 | 1262145.3527
188 | 2605919.4439 | 1261998.0335
189 | 2605926.3521 | 1261990.4463
190 | 2605805.1933 | 1261963.9984
191 | 2605833.2455 | 1261974.5995
192 | 2605838.9359 | 1261825.359
193 | 2605844.2279 | 1261837.3723
194 | 2605847.1149 | 1261828.0799
195 | 2605846.2389 | 1261837.8524
196 | 2605865.1442 | 1261842.3406
197 | 2605842.8369 | 1261850.024
198 | 2605872.0105 | 1261854.6001
199 | 2605867.3135 | 1261835.1267
200 | 2605861.6448 | 1261853.8228
201 | 2605841.9917 | 1261897.6779
202 | 2605927.3164 | 1261982.7864
203 | 2605941.2333 | 1261995.4867
204 | 2605939.1174 | 1262002.1336
205 | 2605944.0122 | 1261996.5012
206 | 2605945.2107 | 1261988.308
207 | 2605952.8405 | 1262005.1159
208 | 2605866.7777 | 1261997.27

## line_std_types
| c_nf_per_km | r_ohm_per_km | x_ohm_per_km | max_i_ka | type | q_mm2 | alpha | voltage_rating
NAYY 4x50 SE | 210 | 0.642 | 0.083 | 0.142 | cs | 50 | 0.00403 | LV
NAYY 4x120 SE | 264 | 0.225 | 0.08 | 0.242 | cs | 120 | 0.00403 | LV
NAYY 4x150 SE | 261 | 0.208 | 0.08 | 0.27 | cs | 150 | 0.00403 | LV
NA2XS2Y 1x95 RM/25 12/20 kV | 216 | 0.313 | 0.132 | 0.252 | cs | 95 | 0.00403 | MV
NA2XS2Y 1x185 RM/25 12/20 kV | 273 | 0.161 | 0.117 | 0.362 | cs | 185 | 0.00403 | MV
NA2XS2Y 1x240 RM/25 12/20 kV | 304 | 0.122 | 0.112 | 0.421 | cs | 240 | 0.00403 | MV
NA2XS2Y 1x95 RM/25 6/10 kV | 315 | 0.313 | 0.123 | 0.249 | cs | 95 | 0.00403 | MV
NA2XS2Y 1x185 RM/25 6/10 kV | 406 | 0.161 | 0.11 | 0.358 | cs | 185 | 0.00403 | MV
NA2XS2Y 1x240 RM/25 6/10 kV | 456 | 0.122 | 0.105 | 0.416 | cs | 240 | 0.00403 | MV
NA2XS2Y 1x150 RM/25 12/20 kV | 250 | 0.206 | 0.116 | 0.319 | cs | 150 | 0.00403 | MV
NA2XS2Y 1x120 RM/25 12/20 kV | 230 | 0.253 | 0.119 | 0.283 | cs | 120 | 0.00403 | MV
NA2XS2Y 1x70 RM/25 12/20 kV | 190 | 0.443 | 0.132 | 0.22 | cs | 70 | 0.00403 | MV
NA2XS2Y 1x150 RM/25 6/10 kV | 360 | 0.206 | 0.11 | 0.315 | cs | 150 | 0.00403 | MV
NA2XS2Y 1x120 RM/25 6/10 kV | 340 | 0.253 | 0.113 | 0.28 | cs | 120 | 0.00403 | MV
NA2XS2Y 1x70 RM/25 6/10 kV | 280 | 0.443 | 0.123 | 0.217 | cs | 70 | 0.00403 | MV
N2XS(FL)2Y 1x120 RM/35 64/110 kV | 112 | 0.153 | 0.166 | 0.366 | cs | 120 | 0.00393 | HV
N2XS(FL)2Y 1x185 RM/35 64/110 kV | 125 | 0.099 | 0.156 | 0.457 | cs | 185 | 0.00393 | HV
N2XS(FL)2Y 1x240 RM/35 64/110 kV | 135 | 0.075 | 0.149 | 0.526 | cs | 240 | 0.00393 | HV
N2XS(FL)2Y 1x300 RM/35 64/110 kV | 144 | 0.06 | 0.144 | 0.588 | cs | 300 | 0.00393 | HV
15-AL1/3-ST1A 0.4 | 11 | 1.8769 | 0.35 | 0.105 | ol | 16 | 0.00403 | LV
24-AL1/4-ST1A 0.4 | 11.25 | 1.2012 | 0.335 | 0.14 | ol | 24 | 0.00403 | LV
48-AL1/8-ST1A 0.4 | 12.2 | 0.5939 | 0.3 | 0.21 | ol | 48 | 0.00403 | LV
94-AL1/15-ST1A 0.4 | 13.2 | 0.306 | 0.29 | 0.35 | ol | 94 | 0.00403 | LV
34-AL1/6-ST1A 10.0 | 9.7 | 0.8342 | 0.36 | 0.17 | ol | 34 | 0.00403 | MV
48-AL1/8-ST1A 10.0 | 10.1 | 0.5939 | 0.35 | 0.21 | ol | 48 | 0.00403 | MV
70-AL1/11-ST1A 10.0 | 10.4 | 0.4132 | 0.339 | 0.29 | ol | 70 | 0.00403 | MV
94-AL1/15-ST1A 10.0 | 10.75 | 0.306 | 0.33 | 0.35 | ol | 94 | 0.00403 | MV
122-AL1/20-ST1A 10.0 | 11.1 | 0.2376 | 0.323 | 0.41 | ol | 122 | 0.00403 | MV
149-AL1/24-ST1A 10.0 | 11.25 | 0.194 | 0.315 | 0.47 | ol | 149 | 0.00403 | MV
34-AL1/6-ST1A 20.0 | 9.15 | 0.8342 | 0.382 | 0.17 | ol | 34 | 0.00403 | MV
48-AL1/8-ST1A 20.0 | 9.5 | 0.5939 | 0.372 | 0.21 | ol | 48 | 0.00403 | MV
70-AL1/11-ST1A 20.0 | 9.7 | 0.4132 | 0.36 | 0.29 | ol | 70 | 0.00403 | MV
94-AL1/15-ST1A 20.0 | 10 | 0.306 | 0.35 | 0.35 | ol | 94 | 0.00403 | MV
122-AL1/20-ST1A 20.0 | 10.3 | 0.2376 | 0.344 | 0.41 | ol | 122 | 0.00403 | MV
149-AL1/24-ST1A 20.0 | 10.5 | 0.194 | 0.337 | 0.47 | ol | 149 | 0.00403 | MV
184-AL1/30-ST1A 20.0 | 10.75 | 0.1571 | 0.33 | 0.535 | ol | 184 | 0.00403 | MV
243-AL1/39-ST1A 20.0 | 11 | 0.1188 | 0.32 | 0.645 | ol | 243 | 0.00403 | MV
48-AL1/8-ST1A 110.0 | 8 | 0.5939 | 0.46 | 0.21 | ol | 48 | 0.00403 | HV
70-AL1/11-ST1A 110.0 | 8.4 | 0.4132 | 0.45 | 0.29 | ol | 70 | 0.00403 | HV
94-AL1/15-ST1A 110.0 | 8.65 | 0.306 | 0.44 | 0.35 | ol | 94 | 0.00403 | HV
122-AL1/20-ST1A 110.0 | 8.5 | 0.2376 | 0.43 | 0.41 | ol | 122 | 0.00403 | HV
149-AL1/24-ST1A 110.0 | 8.75 | 0.194 | 0.41 | 0.47 | ol | 149 | 0.00403 | HV
184-AL1/30-ST1A 110.0 | 8.8 | 0.1571 | 0.4 | 0.535 | ol | 184 | 0.00403 | HV
243-AL1/39-ST1A 110.0 | 9 | 0.1188 | 0.39 | 0.645 | ol | 243 | 0.00403 | HV
305-AL1/39-ST1A 110.0 | 9.2 | 0.0949 | 0.38 | 0.74 | ol | 305 | 0.00403 | HV
490-AL1/64-ST1A 110.0 | 9.75 | 0.059 | 0.37 | 0.96 | ol | 490 | 0.00403 | HV
679-AL1/86-ST1A 110.0 | 9.95 | 0.042 | 0.36 | 1.15 | ol | 679 | 0.00403 | HV
490-AL1/64-ST1A 220.0 | 10 | 0.059 | 0.285 | 0.96 | ol | 490 | 0.00403 | HV
679-AL1/86-ST1A 220.0 | 11.7 | 0.042 | 0.275 | 1.15 | ol | 679 | 0.00403 | HV
490-AL1/64-ST1A 380.0 | 11 | 0.059 | 0.253 | 0.96 | ol | 490 | 0.00403 | HV
679-AL1/86-ST1A 380.0 | 14.6 | 0.042 | 0.25 | 1.15 | ol | 679 | 0.00403 | HV

## trafo_std_types
| i0_percent | pfe_kw | vkr_percent | sn_mva | vn_lv_kv | vn_hv_kv | vk_percent | shift_degree | vector_group | tap_side | tap_neutral | tap_min | tap_max | tap_step_degree | tap_step_percent | tap_phase_shifter
160 MVA 380/110 kV | 0.06 | 60 | 0.25 | 160 | 110 | 380 | 12.2 | 0 | Yy0 | hv | 0 | -9 | 9 | 0 | 1.5 | FALSE
100 MVA 220/110 kV | 0.06 | 55 | 0.26 | 100 | 110 | 220 | 12 | 0 | Yy0 | hv | 0 | -9 | 9 | 0 | 1.5 | FALSE
63 MVA 110/20 kV | 0.04 | 22 | 0.32 | 63 | 20 | 110 | 18 | 150 | YNd5 | hv | 0 | -9 | 9 | 0 | 1.5 | FALSE
40 MVA 110/20 kV | 0.05 | 18 | 0.34 | 40 | 20 | 110 | 16.2 | 150 | YNd5 | hv | 0 | -9 | 9 | 0 | 1.5 | FALSE
25 MVA 110/20 kV | 0.07 | 14 | 0.41 | 25 | 20 | 110 | 12 | 150 | YNd5 | hv | 0 | -9 | 9 | 0 | 1.5 | FALSE
63 MVA 110/10 kV | 0.04 | 22 | 0.32 | 63 | 10 | 110 | 18 | 150 | YNd5 | hv | 0 | -9 | 9 | 0 | 1.5 | FALSE
40 MVA 110/10 kV | 0.05 | 18 | 0.34 | 40 | 10 | 110 | 16.2 | 150 | YNd5 | hv | 0 | -9 | 9 | 0 | 1.5 | FALSE
25 MVA 110/10 kV | 0.07 | 14 | 0.41 | 25 | 10 | 110 | 12 | 150 | YNd5 | hv | 0 | -9 | 9 | 0 | 1.5 | FALSE
0.25 MVA 20/0.4 kV | 0.32 | 0.8 | 1.44 | 0.25 | 0.4 | 20 | 6 | 150 | Yzn5 | hv | 0 | -2 | 2 | 0 | 2.5 | FALSE
0.4 MVA 20/0.4 kV | 0.3375 | 1.35 | 1.425 | 0.4 | 0.4 | 20 | 6 | 150 | Dyn5 | hv | 0 | -2 | 2 | 0 | 2.5 | FALSE
0.63 MVA 20/0.4 kV | 0.2619 | 1.65 | 1.206 | 0.63 | 0.4 | 20 | 6 | 150 | Dyn5 | hv | 0 | -2 | 2 | 0 | 2.5 | FALSE
0.25 MVA 10/0.4 kV | 0.24 | 0.6 | 1.2 | 0.25 | 0.4 | 10 | 4 | 150 | Dyn5 | hv | 0 | -2 | 2 | 0 | 2.5 | FALSE
0.4 MVA 10/0.4 kV | 0.2375 | 0.95 | 1.325 | 0.4 | 0.4 | 10 | 4 | 150 | Dyn5 | hv | 0 | -2 | 2 | 0 | 2.5 | FALSE
0.63 MVA 10/0.4 kV | 0.1873 | 1.18 | 1.0794 | 0.63 | 0.4 | 10 | 4 | 150 | Dyn5 | hv | 0 | -2 | 2 | 0 | 2.5 | FALSE

## trafo3w_std_types
| sn_hv_mva | sn_mv_mva | sn_lv_mva | vn_hv_kv | vn_mv_kv | vn_lv_kv | vk_hv_percent | vk_mv_percent | vk_lv_percent | vkr_hv_percent | vkr_mv_percent | vkr_lv_percent | pfe_kw | i0_percent | shift_mv_degree | shift_lv_degree | vector_group | tap_side | tap_neutral | tap_min | tap_max | tap_step_percent
63/25/38 MVA 110/20/10 kV | 63 | 25 | 38 | 110 | 20 | 10 | 10.4 | 10.4 | 10.4 | 0.28 | 0.32 | 0.35 | 35 | 0.89 | 0 | 0 | YN0yn0yn0 | hv | 0 | -10 | 10 | 1.2
63/25/38 MVA 110/10/10 kV | 63 | 25 | 38 | 110 | 10 | 10 | 10.4 | 10.4 | 10.4 | 0.28 | 0.32 | 0.35 | 35 | 0.89 | 0 | 0 | YN0yn0yn0 | hv | 0 | -10 | 10 | 1.2

## fuse_std_types
| fuse_type | i_rated_a | t_avg | t_min | t_total | x_avg | x_min | x_total
HV 100A | HV 100A | 100 | 0 | [10.0, 3.64, 0.854, 0.281, 0.1, 0.0531, 0.022, 0.01] | [10.0, 4.267, 1.21, 0.403, 0.1, 0.058, 0.022, 0.01] | 0 | [300.0, 350.0, 450.0, 550.0, 700.0, 850.0, 1200.0, 1752.0] | [600.0, 700.0, 900.0, 1150.0, 1665.0, 2000.0, 3000.0, 4313.0]
HV 10A | HV 10A | 10 | 0 | [10.0, 1675.0, 0.344, 0.156, 0.1, 0.0417, 0.0171, 0.01] | [10.0, 1.3, 0.3, 0.155, 0.1, 0.0555, 0.023, 0.01] | 0 | [30.0, 32.0, 35.0, 37.0, 39.0, 50.0, 70.0, 88.0] | [60.0, 70.0, 80.0, 87.0, 94.0, 110.0, 150.0, 216.0]
HV 125A | HV 125A | 125 | 0 | [10.0, 1.82, 0.344, 0.1, 0.0467, 0.0269, 0.01] | [10.0, 2.478, 0.426, 0.1, 0.0427, 0.0211, 0.01] | 0 | [375.0, 500.0, 700.0, 925.0, 1200.0, 1500.0, 2341.0] | [750.0, 1000.0, 1500.0, 2200.0, 3000.0, 4000.0, 5765.0]
HV 160A | HV 160A | 160 | 0 | [10.0, 4.15, 1.03, 0.198, 0.1, 0.051, 0.0172, 0.01] | [10.0, 2.3, 0.734, 0.274, 0.1, 0.046, 0.0177, 0.01] | 0 | [480.0, 550.0, 700.0, 1000.0, 1260.0, 1600.0, 2500.0, 3227.0] | [960.0, 1300.0, 1700.0, 2200.0, 2996.0, 4000.0, 6000.0, 7946.0]
HV 16A | HV 16A | 16 | 0 | [10.0, 0.352, 0.164, 0.1, 0.0649, 0.0342, 0.01] | [10.0, 2.34, 0.722, 0.181, 0.1, 0.055, 0.0296, 0.01] | 0 | [48.0, 60.0, 65.0, 71.0, 80.0, 100.0, 162.0] | [96.0, 110.0, 125.0, 150.0, 168.0, 200.0, 250.0, 398.0]
HV 200A | HV 200A | 200 | 0 | [10.0, 4.267, 1.21, 0.403, 0.1, 0.058, 0.022, 0.01] | [10.0, 3.73, 1.654, 0.328, 0.1, 0.0531, 0.019, 0.01] | 0 | [600.0, 700.0, 900.0, 1150.0, 1665.0, 2000.0, 3000.0, 4313.0] | [1200.0, 1500.0, 1800.0, 2700.0, 3960.0, 5000.0, 7500.0, 10620.0]
HV 20A | HV 20A | 20 | 0 | [10.0, 1.3, 0.3, 0.155, 0.1, 0.0555, 0.023, 0.01] | [10.0, 1.3, 0.161, 0.1, 0.0611, 0.0399, 0.0141, 0.01] | 0 | [60.0, 70.0, 80.0, 87.0, 94.0, 110.0, 150.0, 216.0] | [120.0, 150.0, 200.0, 223.0, 260.0, 300.0, 450.0, 532.0]
HV 25A | HV 25A | 25 | 0 | [10.0, 2.512, 0.833, 0.299, 0.1, 0.0372, 0.0223, 0.01] | [10.0, 3.125, 0.597, 0.198, 0.1, 0.0378, 0.022, 0.01] | 0 | [75.0, 82.0, 90.0, 100.0, 124.0, 170.0, 200.0, 289.0] | [150.0, 170.0, 210.0, 250.0, 294.0, 400.0, 500.0, 711.0]
HV 31.5A | HV 31.5A | 31.5 | 0 | [10.0, 2.34, 0.722, 0.181, 0.1, 0.055, 0.0296, 0.01] | [10.0, 2.84, 0.368, 0.164, 0.1, 0.0621, 0.0378, 0.0195, 0.01] | 0 | [95.0, 110.0, 125.0, 150.0, 165.0, 200.0, 250.0, 390.0] | [189.0, 220.0, 300.0, 350.0, 393.0, 450.0, 530.0, 700.0, 960.0]
HV 40A | HV 40A | 40 | 0 | [10.0, 1.3, 0.161, 0.1, 0.0611, 0.0399, 0.0141, 0.01] | [10.0, 2.05, 0.369, 0.198, 0.1, 0.051, 0.0298, 0.01] | 0 | [120.0, 150.0, 200.0, 223.0, 260.0, 300.0, 450.0, 532.0] | [240.0, 300.0, 400.0, 450.0, 530.0, 650.0, 800.0, 1311.0]
HV 50A | HV 50A | 50 | 0 | [10.0, 3.215, 0.597, 0.198, 0.1, 0.0378, 0.022, 0.01] | [10.0, 3.64, 0.854, 0.281, 0.1, 0.0531, 0.022, 0.01] | 0 | [150.0, 170.0, 210.0, 250.0, 294.0, 400.0, 500.0, 711.0] | [300.0, 350.0, 450.0, 550.0, 700.0, 850.0, 1200.0, 1752.0]
HV 6.3A | HV 6.3A | 6.3 | 0 | [10.0, 1.39, 0.344, 0.168, 0.1, 0.056, 0.0263, 0.01] | [10.0, 1.711, 0.516, 0.198, 0.1, 0.0634, 0.0303, 0.01] | 0 | [19.0, 19.5, 20.4, 20.8, 22.0, 25.0, 32.0, 48.0] | [38.0, 40.0, 43.0, 48.0, 53.0, 60.0, 75.0, 118.0]
HV 63A | HV 63A | 63 | 0 | [10.0, 2.84, 0.368, 0.164, 0.1, 0.0621, 0.0378, 0.0195, 0.01] | [10.0, 1.82, 0.344, 0.1, 0.0467, 0.0269, 0.01] | 0 | [189.0, 220.0, 300.0, 350.0, 393.0, 450.0, 530.0, 700.0, 961.0] | [378.0, 500.0, 700.0, 934.0, 1200.0, 1500.0, 2366.0]
HV 80A | HV 80A | 80 | 0 | [10.0, 2.05, 0.369, 0.198, 0.1, 0.051, 0.0298, 0.01] | [10.0, 4.15, 1.03, 0.198, 0.1, 0.051, 0.0172, 0.01] | 0 | [240.0, 300.0, 400.0, 450.0, 530.0, 650.0, 800.0, 1311.0] | [480.0, 550.0, 700.0, 1000.0, 1260.0, 1600.0, 2500.0, 3227.0]
Siemens NH-1-100 | Siemens NH-1-100 | 100 | [5400.0, 2000.0, 400.0, 20.0, 1.0, 0.2, 0.012, 0.004] | 0 | 0 | [150.0, 190.0, 250.0, 430.0, 900.0, 1250.0, 2700.0, 3600.0] | 0 | 0
Siemens NH-1-125 | Siemens NH-1-125 | 125 | [4800.0, 120.0, 7.0, 0.1, 0.004] | 0 | 0 | [180.0, 400.0, 740.0, 2000.0, 4250.0] | 0 | 0
Siemens NH-1-16 | Siemens NH-1-16 | 16 | [4000.0, 400.0, 2.0, 0.1, 0.04, 0.01] | 0 | 0 | [26.0, 35.0, 75.0, 150.0, 200.0, 300.0] | 0 | 0
Siemens NH-1-160 | Siemens NH-1-160 | 160 | [4800.0, 120.0, 7.0, 0.1, 0.004] | 0 | 0 | [210.0, 500.0, 900.0, 2300.0, 5000.0] | 0 | 0
Siemens NH-1-25 | Siemens NH-1-25 | 25 | [4000.0, 1000.0, 10.0, 0.2, 0.02, 0.01] | 0 | 0 | [40.0, 50.0, 100.0, 210.0, 400.0, 500.0] | 0 | 0
Siemens NH-1-50 | Siemens NH-1-50 | 50 | [4000.0, 40.0, 4.0, 1.0, 0.02, 0.01] | 0 | 0 | [86.0, 200.0, 300.0, 400.0, 1000.0, 1280.0] | 0 | 0
Siemens NH-1-63 | Siemens NH-1-63 | 63 | [4000.0, 100.0, 10.0, 2.0, 0.04, 0.01] | 0 | 0 | [100.0, 200.0, 300.0, 400.0, 1000.0, 1500.0] | 0 | 0
Siemens NH-1-80 | Siemens NH-1-80 | 80 | [4800.0, 120.0, 7.0, 0.1, 0.01] | 0 | 0 | [150.58, 250.0, 450.0, 1150.0, 2470.0] | 0 | 0
Siemens NH-2-1000 | Siemens NH-2-1000 | 1000 | [4800.0, 120.0, 7.0, 0.1, 0.004] | 0 | 0 | [1900.0, 3500.0, 8400.0, 24000.0, 52000.0] | 0 | 0
Siemens NH-2-200 | Siemens NH-2-200 | 200 | [4800.0, 120.0, 7.0, 0.1, 0.004] | 0 | 0 | [280.0, 650.0, 1200.0, 3000.0, 7000.0] | 0 | 0
Siemens NH-2-224 | Siemens NH-2-224 | 224 | [4800.0, 120.0, 7.0, 0.2, 0.04, 0.004] | 0 | 0 | [400.0, 750.0, 1453.0, 3025.0, 4315.0, 7600.0] | 0 | 0
Siemens NH-2-250 | Siemens NH-2-250 | 250 | [4800.0, 120.0, 7.0, 0.1, 0.004] | 0 | 0 | [450.0, 800.0, 1650.0, 4000.0, 8500.0] | 0 | 0
Siemens NH-2-315 | Siemens NH-2-315 | 315 | [4800.0, 120.0, 7.0, 0.1, 0.004] | 0 | 0 | [550.0, 920.0, 1900.0, 5000.0, 11000.0] | 0 | 0
Siemens NH-2-355 | Siemens NH-2-355 | 355 | [4800.0, 120.0, 6.0, 0.1, 0.004] | 0 | 0 | [650.0, 1116.27, 2350.0, 5840.0, 12790.0] | 0 | 0
Siemens NH-2-400 | Siemens NH-2-400 | 400 | [4800.0, 120.0, 7.0, 0.1, 0.004] | 0 | 0 | [720.0, 1350.0, 2800.0, 6500.0, 15000.0] | 0 | 0
Siemens NH-2-425 | Siemens NH-2-425 | 425 | [4800.0, 120.0, 7.0, 0.1, 0.004] | 0 | 0 | [850.0, 1500.0, 3050.0, 7500.0, 16500.0] | 0 | 0
Siemens NH-2-630 | Siemens NH-2-630 | 630 | [4800.0, 120.0, 7.0, 0.1, 0.004] | 0 | 0 | [1200.0, 2000.0, 4800.0, 12000.0, 26000.0] | 0 | 0

## dtypes
| element | column | dtype
0 | bus | name | object
1 | bus | vn_kv | float64
2 | bus | type | object
3 | bus | zone | object
4 | bus | in_service | bool
5 | load | name | object
6 | load | bus | uint32
7 | load | p_mw | float64
8 | load | q_mvar | float64
9 | load | const_z_percent | float64
10 | load | const_i_percent | float64
11 | load | sn_mva | float64
12 | load | scaling | float64
13 | load | in_service | bool
14 | load | type | object
15 | ext_grid | name | object
16 | ext_grid | bus | uint32
17 | ext_grid | vm_pu | float64
18 | ext_grid | va_degree | float64
19 | ext_grid | slack_weight | float64
20 | ext_grid | in_service | bool
21 | line | name | object
22 | line | std_type | object
23 | line | from_bus | uint32
24 | line | to_bus | uint32
25 | line | length_km | float64
26 | line | r_ohm_per_km | float64
27 | line | x_ohm_per_km | float64
28 | line | c_nf_per_km | float64
29 | line | g_us_per_km | float64
30 | line | max_i_ka | float64
31 | line | df | float64
32 | line | parallel | uint32
33 | line | type | object
34 | line | in_service | bool
35 | trafo | name | object
36 | trafo | std_type | object
37 | trafo | hv_bus | uint32
38 | trafo | lv_bus | uint32
39 | trafo | sn_mva | float64
40 | trafo | vn_hv_kv | float64
41 | trafo | vn_lv_kv | float64
42 | trafo | vk_percent | float64
43 | trafo | vkr_percent | float64
44 | trafo | pfe_kw | float64
45 | trafo | i0_percent | float64
46 | trafo | shift_degree | float64
47 | trafo | tap_side | object
48 | trafo | tap_neutral | int32
49 | trafo | tap_min | int32
50 | trafo | tap_max | int32
51 | trafo | tap_step_percent | float64
52 | trafo | tap_step_degree | float64
53 | trafo | tap_pos | int32
54 | trafo | tap_phase_shifter | bool
55 | trafo | parallel | uint32
56 | trafo | df | float64
57 | trafo | in_service | bool
58 | line_geodata | coords | object
59 | bus_geodata | x | float64
60 | bus_geodata | y | float64
61 | bus_geodata | coords | object

## parameters
| version | format_version | converged | OPF_converged | name | f_hz | sn_mva
0 | 2.14.6 | 2.14.0 | FALSE | FALSE |  | 50 | 1