## bus
| name | vn_kv | type | zone | in_service
0 | bus_LV_2768-10_0_6_node_0 | 0.4 | n |  | TRUE
1 | bus_LV_2768-10_0_6_node_1 | 0.4 | n |  | TRUE
2 | bus_LV_2768-10_0_6_node_2 | 0.4 | n |  | TRUE
3 | bus_LV_2768-10_0_6_node_3 | 0.4 | n |  | TRUE
4 | bus_LV_2768-10_0_6_node_4 | 0.4 | n |  | TRUE
5 | bus_LV_2768-10_0_6_node_23 | 0.4 | n |  | TRUE
6 | bus_LV_2768-10_0_6_node_26 | 0.4 | n |  | TRUE
7 | bus_LV_2768-10_0_6_node_24 | 0.4 | n |  | TRUE
8 | bus_LV_2768-10_0_6_node_27 | 0.4 | n |  | TRUE
9 | bus_LV_2768-10_0_6_node_25 | 0.4 | n |  | TRUE
10 | bus_LV_2768-10_0_6_node_5 | 0.4 | n |  | TRUE
11 | bus_LV_2768-10_0_6_node_6 | 0.4 | n |  | TRUE
12 | bus_LV_2768-10_0_6_node_7 | 0.4 | n |  | TRUE
13 | bus_LV_2768-10_0_6_node_8 | 0.4 | n |  | TRUE
14 | bus_LV_2768-10_0_6_node_9 | 0.4 | n |  | TRUE
15 | bus_LV_2768-10_0_6_node_15 | 0.4 | n |  | TRUE
16 | bus_LV_2768-10_0_6_node_65 | 0.4 | n |  | TRUE
17 | bus_LV_2768-10_0_6_node_36 | 0.4 | n |  | TRUE
18 | bus_LV_2768-10_0_6_node_218 | 0.4 | n |  | TRUE
19 | bus_LV_2768-10_0_6_node_64 | 0.4 | n |  | TRUE
20 | bus_LV_2768-10_0_6_node_18 | 0.4 | n |  | TRUE
21 | bus_LV_2768-10_0_6_node_10 | 0.4 | n |  | TRUE
22 | bus_LV_2768-10_0_6_node_11 | 0.4 | n |  | TRUE
23 | bus_LV_2768-10_0_6_node_12 | 0.4 | n |  | TRUE
24 | bus_LV_2768-10_0_6_node_13 | 0.4 | n |  | TRUE
25 | bus_LV_2768-10_0_6_node_14 | 0.4 | n |  | TRUE
26 | bus_LV_2768-10_0_6_node_35 | 0.4 | n |  | TRUE
27 | bus_LV_2768-10_0_6_node_21 | 0.4 | n |  | TRUE
28 | bus_LV_2768-10_0_6_node_37 | 0.4 | n |  | TRUE
29 | bus_LV_2768-10_0_6_node_38 | 0.4 | n |  | TRUE
30 | bus_LV_2768-10_0_6_node_19 | 0.4 | n |  | TRUE
31 | bus_LV_2768-10_0_6_node_16 | 0.4 | n |  | TRUE
32 | bus_LV_2768-10_0_6_node_17 | 0.4 | n |  | TRUE
33 | bus_LV_2768-10_0_6_node_217 | 0.4 | n |  | TRUE
34 | bus_LV_2768-10_0_6_node_216 | 0.4 | n |  | TRUE
35 | bus_LV_2768-10_0_6_node_20 | 0.4 | n |  | TRUE
36 | bus_LV_2768-10_0_6_node_22 | 0.4 | n |  | TRUE
37 | bus_LV_2768-10_0_6_node_28 | 0.4 | n |  | TRUE
38 | bus_LV_2768-10_0_6_node_32 | 0.4 | n |  | TRUE
39 | bus_LV_2768-10_0_6_node_42 | 0.4 | n |  | TRUE
40 | bus_LV_2768-10_0_6_node_44 | 0.4 | n |  | TRUE
41 | bus_LV_2768-10_0_6_node_30 | 0.4 | n |  | TRUE
42 | bus_LV_2768-10_0_6_node_29 | 0.4 | n |  | TRUE
43 | bus_LV_2768-10_0_6_node_31 | 0.4 | n |  | TRUE
44 | bus_LV_2768-10_0_6_node_33 | 0.4 | n |  | TRUE
45 | bus_LV_2768-10_0_6_node_34 | 0.4 | n |  | TRUE
46 | bus_LV_2768-10_0_6_node_48 | 0.4 | n |  | TRUE
47 | bus_LV_2768-10_0_6_node_115 | 0.4 | n |  | TRUE
48 | bus_LV_2768-10_0_6_node_46 | 0.4 | n |  | TRUE
49 | bus_LV_2768-10_0_6_node_40 | 0.4 | n |  | TRUE
50 | bus_LV_2768-10_0_6_node_39 | 0.4 | n |  | TRUE
51 | bus_LV_2768-10_0_6_node_116 | 0.4 | n |  | TRUE
52 | bus_LV_2768-10_0_6_node_41 | 0.4 | n |  | TRUE
53 | bus_LV_2768-10_0_6_node_51 | 0.4 | n |  | TRUE
54 | bus_LV_2768-10_0_6_node_57 | 0.4 | n |  | TRUE
55 | bus_LV_2768-10_0_6_node_52 | 0.4 | n |  | TRUE
56 | bus_LV_2768-10_0_6_node_54 | 0.4 | n |  | TRUE
57 | bus_LV_2768-10_0_6_node_58 | 0.4 | n |  | TRUE
58 | bus_LV_2768-10_0_6_node_45 | 0.4 | n |  | TRUE
59 | bus_LV_2768-10_0_6_node_47 | 0.4 | n |  | TRUE
60 | bus_LV_2768-10_0_6_node_49 | 0.4 | n |  | TRUE
61 | bus_LV_2768-10_0_6_node_50 | 0.4 | n |  | TRUE
62 | bus_LV_2768-10_0_6_node_62 | 0.4 | n |  | TRUE
63 | bus_LV_2768-10_0_6_node_56 | 0.4 | n |  | TRUE
64 | bus_LV_2768-10_0_6_node_108 | 0.4 | n |  | TRUE
65 | bus_LV_2768-10_0_6_node_60 | 0.4 | n |  | TRUE
66 | bus_LV_2768-10_0_6_node_55 | 0.4 | n |  | TRUE
67 | bus_LV_2768-10_0_6_node_109 | 0.4 | n |  | TRUE
68 | bus_LV_2768-10_0_6_node_53 | 0.4 | n |  | TRUE
69 | bus_LV_2768-10_0_6_node_59 | 0.4 | n |  | TRUE
70 | bus_LV_2768-10_0_6_node_61 | 0.4 | n |  | TRUE
71 | bus_LV_2768-10_0_6_node_106 | 0.4 | n |  | TRUE
72 | bus_LV_2768-10_0_6_node_105 | 0.4 | n |  | TRUE
73 | bus_LV_2768-10_0_6_node_204 | 0.4 | n |  | TRUE
74 | bus_LV_2768-10_0_6_node_202 | 0.4 | n |  | TRUE
75 | bus_LV_2768-10_0_6_node_63 | 0.4 | n |  | TRUE
76 | bus_LV_2768-10_0_6_node_66 | 0.4 | n |  | TRUE
77 | bus_LV_2768-10_0_6_node_67 | 0.4 | n |  | TRUE
78 | bus_LV_2768-10_0_6_node_68 | 0.4 | n |  | TRUE
79 | bus_LV_2768-10_0_6_node_69 | 0.4 | n |  | TRUE
80 | bus_LV_2768-10_0_6_node_70 | 0.4 | n |  | TRUE
81 | bus_LV_2768-10_0_6_node_71 | 0.4 | n |  | TRUE
82 | bus_LV_2768-10_0_6_node_77 | 0.4 | n |  | TRUE
83 | bus_LV_2768-10_0_6_node_74 | 0.4 | n |  | TRUE
84 | bus_LV_2768-10_0_6_node_99 | 0.4 | n |  | TRUE
85 | bus_LV_2768-10_0_6_node_114 | 0.4 | n |  | TRUE
86 | bus_LV_2768-10_0_6_node_113 | 0.4 | n |  | TRUE
87 | bus_LV_2768-10_0_6_node_75 | 0.4 | n |  | TRUE
88 | bus_LV_2768-10_0_6_node_94 | 0.4 | n |  | TRUE
89 | bus_LV_2768-10_0_6_node_97 | 0.4 | n |  | TRUE
90 | bus_LV_2768-10_0_6_node_104 | 0.4 | n |  | TRUE
91 | bus_LV_2768-10_0_6_node_215 | 0.4 | n |  | TRUE
92 | bus_LV_2768-10_0_6_node_98 | 0.4 | n |  | TRUE
93 | bus_LV_2768-10_0_6_node_95 | 0.4 | n |  | TRUE
94 | bus_LV_2768-10_0_6_node_76 | 0.4 | n |  | TRUE
95 | bus_LV_2768-10_0_6_node_78 | 0.4 | n |  | TRUE
96 | bus_LV_2768-10_0_6_node_79 | 0.4 | n |  | TRUE
97 | bus_LV_2768-10_0_6_node_112 | 0.4 | n |  | TRUE
98 | bus_LV_2768-10_0_6_node_80 | 0.4 | n |  | TRUE
99 | bus_LV_2768-10_0_6_node_121 | 0.4 | n |  | TRUE
100 | bus_LV_2768-10_0_6_node_122 | 0.4 | n |  | TRUE
101 | bus_LV_2768-10_0_6_node_81 | 0.4 | n |  | TRUE
102 | bus_LV_2768-10_0_6_node_82 | 0.4 | n |  | TRUE
103 | bus_LV_2768-10_0_6_node_83 | 0.4 | n |  | TRUE
104 | bus_LV_2768-10_0_6_node_84 | 0.4 | n |  | TRUE
105 | bus_LV_2768-10_0_6_node_85 | 0.4 | n |  | TRUE
106 | bus_LV_2768-10_0_6_node_87 | 0.4 | n |  | TRUE
107 | bus_LV_2768-10_0_6_node_93 | 0.4 | n |  | TRUE
108 | bus_LV_2768-10_0_6_node_86 | 0.4 | n |  | TRUE
109 | bus_LV_2768-10_0_6_node_200 | 0.4 | n |  | TRUE
110 | bus_LV_2768-10_0_6_node_91 | 0.4 | n |  | TRUE
111 | bus_LV_2768-10_0_6_node_88 | 0.4 | n |  | TRUE
112 | bus_LV_2768-10_0_6_node_199 | 0.4 | n |  | TRUE
113 | bus_LV_2768-10_0_6_node_126 | 0.4 | n |  | TRUE
114 | bus_LV_2768-10_0_6_node_89 | 0.4 | n |  | TRUE
115 | bus_LV_2768-10_0_6_node_90 | 0.4 | n |  | TRUE
116 | bus_LV_2768-10_0_6_node_92 | 0.4 | n |  | TRUE
117 | bus_LV_2768-10_0_6_node_161 | 0.4 | n |  | TRUE
118 | bus_LV_2768-10_0_6_node_160 | 0.4 | n |  | TRUE
119 | bus_LV_2768-10_0_6_node_100 | 0.4 | n |  | TRUE
120 | bus_LV_2768-10_0_6_node_101 | 0.4 | n |  | TRUE
121 | bus_LV_2768-10_0_6_node_102 | 0.4 | n |  | TRUE
122 | bus_LV_2768-10_0_6_node_103 | 0.4 | n |  | TRUE
123 | bus_LV_2768-10_0_6_node_107 | 0.4 | n |  | TRUE
124 | bus_LV_2768-10_0_6_node_212 | 0.4 | n |  | TRUE
125 | bus_LV_2768-10_0_6_node_211 | 0.4 | n |  | TRUE
126 | bus_LV_2768-10_0_6_node_110 | 0.4 | n |  | TRUE
127 | bus_LV_2768-10_0_6_node_111 | 0.4 | n |  | TRUE
128 | bus_LV_2768-10_0_6_node_117 | 0.4 | n |  | TRUE
129 | bus_LV_2768-10_0_6_node_118 | 0.4 | n |  | TRUE
130 | bus_LV_2768-10_0_6_node_119 | 0.4 | n |  | TRUE
131 | bus_LV_2768-10_0_6_node_120 | 0.4 | n |  | TRUE
132 | bus_LV_2768-10_0_6_node_123 | 0.4 | n |  | TRUE
133 | bus_LV_2768-10_0_6_node_124 | 0.4 | n |  | TRUE
134 | bus_LV_2768-10_0_6_node_127 | 0.4 | n |  | TRUE
135 | bus_LV_2768-10_0_6_node_192 | 0.4 | n |  | TRUE
136 | bus_LV_2768-10_0_6_node_128 | 0.4 | n |  | TRUE
137 | bus_LV_2768-10_0_6_node_136 | 0.4 | n |  | TRUE
138 | bus_LV_2768-10_0_6_node_135 | 0.4 | n |  | TRUE
139 | bus_LV_2768-10_0_6_node_129 | 0.4 | n |  | TRUE
140 | bus_LV_2768-10_0_6_node_139 | 0.4 | n |  | TRUE
141 | bus_LV_2768-10_0_6_node_190 | 0.4 | n |  | TRUE
142 | bus_LV_2768-10_0_6_node_137 | 0.4 | n |  | TRUE
143 | bus_LV_2768-10_0_6_node_138 | 0.4 | n |  | TRUE
144 | bus_LV_2768-10_0_6_node_130 | 0.4 | n |  | TRUE
145 | bus_LV_2768-10_0_6_node_131 | 0.4 | n |  | TRUE
146 | bus_LV_2768-10_0_6_node_132 | 0.4 | n |  | TRUE
147 | bus_LV_2768-10_0_6_node_134 | 0.4 | n |  | TRUE
148 | bus_LV_2768-10_0_6_node_140 | 0.4 | n |  | TRUE
149 | bus_LV_2768-10_0_6_node_141 | 0.4 | n |  | TRUE
150 | bus_LV_2768-10_0_6_node_142 | 0.4 | n |  | TRUE
151 | bus_LV_2768-10_0_6_node_143 | 0.4 | n |  | TRUE
152 | bus_LV_2768-10_0_6_node_145 | 0.4 | n |  | TRUE
153 | bus_LV_2768-10_0_6_node_144 | 0.4 | n |  | TRUE
154 | bus_LV_2768-10_0_6_node_164 | 0.4 | n |  | TRUE
155 | bus_LV_2768-10_0_6_node_165 | 0.4 | n |  | TRUE
156 | bus_LV_2768-10_0_6_node_146 | 0.4 | n |  | TRUE
157 | bus_LV_2768-10_0_6_node_163 | 0.4 | n |  | TRUE
158 | bus_LV_2768-10_0_6_node_166 | 0.4 | n |  | TRUE
159 | bus_LV_2768-10_0_6_node_147 | 0.4 | n |  | TRUE
160 | bus_LV_2768-10_0_6_node_148 | 0.4 | n |  | TRUE
161 | bus_LV_2768-10_0_6_node_149 | 0.4 | n |  | TRUE
162 | bus_LV_2768-10_0_6_node_150 | 0.4 | n |  | TRUE
163 | bus_LV_2768-10_0_6_node_151 | 0.4 | n |  | TRUE
164 | bus_LV_2768-10_0_6_node_152 | 0.4 | n |  | TRUE
165 | bus_LV_2768-10_0_6_node_153 | 0.4 | n |  | TRUE
166 | bus_LV_2768-10_0_6_node_154 | 0.4 | n |  | TRUE
167 | bus_LV_2768-10_0_6_node_162 | 0.4 | n |  | TRUE
168 | bus_LV_2768-10_0_6_node_156 | 0.4 | n |  | TRUE
169 | bus_LV_2768-10_0_6_node_155 | 0.4 | n |  | TRUE
170 | bus_LV_2768-10_0_6_node_157 | 0.4 | n |  | TRUE
171 | bus_LV_2768-10_0_6_node_158 | 0.4 | n |  | TRUE
172 | bus_LV_2768-10_0_6_node_159 | 0.4 | n |  | TRUE
173 | bus_LV_2768-10_0_6_node_168 | 0.4 | n |  | TRUE
174 | bus_LV_2768-10_0_6_node_169 | 0.4 | n |  | TRUE
175 | bus_LV_2768-10_0_6_node_170 | 0.4 | n |  | TRUE
176 | bus_LV_2768-10_0_6_node_172 | 0.4 | n |  | TRUE
177 | bus_LV_2768-10_0_6_node_171 | 0.4 | n |  | TRUE
178 | bus_LV_2768-10_0_6_node_173 | 0.4 | n |  | TRUE
179 | bus_LV_2768-10_0_6_node_180 | 0.4 | n |  | TRUE
180 | bus_LV_2768-10_0_6_node_174 | 0.4 | n |  | TRUE
181 | bus_LV_2768-10_0_6_node_181 | 0.4 | n |  | TRUE
182 | bus_LV_2768-10_0_6_node_175 | 0.4 | n |  | TRUE
183 | bus_LV_2768-10_0_6_node_176 | 0.4 | n |  | TRUE
184 | bus_LV_2768-10_0_6_node_177 | 0.4 | n |  | TRUE
185 | bus_LV_2768-10_0_6_node_178 | 0.4 | n |  | TRUE
186 | bus_LV_2768-10_0_6_node_179 | 0.4 | n |  | TRUE
187 | bus_LV_2768-10_0_6_node_189 | 0.4 | n |  | TRUE
188 | bus_LV_2768-10_0_6_node_194 | 0.4 | n |  | TRUE
189 | bus_LV_2768-10_0_6_node_188 | 0.4 | n |  | TRUE
190 | bus_LV_2768-10_0_6_node_182 | 0.4 | n |  | TRUE
191 | bus_LV_2768-10_0_6_node_184 | 0.4 | n |  | TRUE
192 | bus_LV_2768-10_0_6_node_183 | 0.4 | n |  | TRUE
193 | bus_LV_2768-10_0_6_node_185 | 0.4 | n |  | TRUE
194 | bus_LV_2768-10_0_6_node_186 | 0.4 | n |  | TRUE
195 | bus_LV_2768-10_0_6_node_203 | 0.4 | n |  | TRUE
196 | bus_LV_2768-10_0_6_node_187 | 0.4 | n |  | TRUE
197 | bus_LV_2768-10_0_6_node_201 | 0.4 | n |  | TRUE
198 | bus_LV_2768-10_0_6_node_195 | 0.4 | n |  | TRUE
199 | bus_LV_2768-10_0_6_node_191 | 0.4 | n |  | TRUE
200 | bus_LV_2768-10_0_6_node_193 | 0.4 | n |  | TRUE
201 | bus_LV_2768-10_0_6_node_196 | 0.4 | n |  | TRUE
202 | bus_LV_2768-10_0_6_node_197 | 0.4 | n |  | TRUE
203 | bus_LV_2768-10_0_6_node_198 | 0.4 | n |  | TRUE
204 | bus_LV_2768-10_0_6_node_209 | 0.4 | n |  | TRUE
205 | bus_LV_2768-10_0_6_node_210 | 0.4 | n |  | TRUE
206 | bus_LV_2768-10_0_6_node_208 | 0.4 | n |  | TRUE
207 | bus_LV_2768-10_0_6_node_205 | 0.4 | n |  | TRUE
208 | bus_LV_2768-10_0_6_node_206 | 0.4 | n |  | TRUE
209 | bus_LV_2768-10_0_6_node_207 | 0.4 | n |  | TRUE
210 | bus_LV_2768-10_0_6_node_213 | 0.4 | n |  | TRUE
211 | bus_LV_2768-10_0_6_node_214 | 0.4 | n |  | TRUE
212 | bus_MV_399_0_node_14 | 20 | n |  | TRUE

## load
| name | bus | p_mw | q_mvar | const_z_percent | const_i_percent | sn_mva | scaling | in_service | type
0 | LV_2768-10_0_6_load_0 | 0 | 0.0013 | 0.00032581 | 0 | 0 |  | 1 | TRUE | wye
1 | LV_2768-10_0_6_load_1 | 1 | 0.0012556 | 0.00031469 | 0 | 0 |  | 1 | TRUE | wye
2 | LV_2768-10_0_6_load_2 | 2 | 0.0010393 | 0.00026046 | 0 | 0 |  | 1 | TRUE | wye
3 | LV_2768-10_0_6_load_3 | 3 | 0.00084863 | 0.00021269 | 0 | 0 |  | 1 | TRUE | wye
4 | LV_2768-10_0_6_load_4 | 4 | 0.0013237 | 0.00033175 | 0 | 0 |  | 1 | TRUE | wye
5 | LV_2768-10_0_6_load_23 | 5 | 0.0017858 | 0.00044756 | 0 | 0 |  | 1 | TRUE | wye
6 | LV_2768-10_0_6_load_24 | 7 | 0.001408 | 0.00035289 | 0 | 0 |  | 1 | TRUE | wye
7 | LV_2768-10_0_6_load_27 | 8 | 0.00080716 | 0.00020229 | 0 | 0 |  | 1 | TRUE | wye
8 | LV_2768-10_0_6_load_25 | 9 | 0.0003824 | 9.5838e-05 | 0 | 0 |  | 1 | TRUE | wye
9 | LV_2768-10_0_6_load_5 | 10 | 0.0028795 | 0.00072167 | 0 | 0 |  | 1 | TRUE | wye
10 | LV_2768-10_0_6_load_6 | 11 | 0.015037 | 0.0037687 | 0 | 0 |  | 1 | TRUE | wye
11 | LV_2768-10_0_6_load_9 | 14 | 0.011379 | 0.0028518 | 0 | 0 |  | 1 | TRUE | wye
12 | LV_2768-10_0_6_load_15 | 15 | 0.0066845 | 0.0016753 | 0 | 0 |  | 1 | TRUE | wye
13 | LV_2768-10_0_6_load_36 | 17 | 0.0043981 | 0.0011023 | 0 | 0 |  | 1 | TRUE | wye
14 | LV_2768-10_0_6_load_218 | 18 | 0.004418 | 0.0011073 | 0 | 0 |  | 1 | TRUE | wye
15 | LV_2768-10_0_6_load_18 | 20 | 0.0015673 | 0.00039281 | 0 | 0 |  | 1 | TRUE | wye
16 | LV_2768-10_0_6_load_10 | 21 | 0.0029712 | 0.00074465 | 0 | 0 |  | 1 | TRUE | wye
17 | LV_2768-10_0_6_load_11 | 22 | 0.0016743 | 0.00041962 | 0 | 0 |  | 1 | TRUE | wye
18 | LV_2768-10_0_6_load_13 | 24 | 0.0029368 | 0.00073604 | 0 | 0 |  | 1 | TRUE | wye
19 | LV_2768-10_0_6_load_14 | 25 | 0.0007275 | 0.00018233 | 0 | 0 |  | 1 | TRUE | wye
20 | LV_2768-10_0_6_load_21 | 27 | 0.0016523 | 0.00041411 | 0 | 0 |  | 1 | TRUE | wye
21 | LV_2768-10_0_6_load_37 | 28 | 0.0022808 | 0.00057161 | 0 | 0 |  | 1 | TRUE | wye
22 | LV_2768-10_0_6_load_38 | 29 | 0.00051713 | 0.00012961 | 0 | 0 |  | 1 | TRUE | wye
23 | LV_2768-10_0_6_load_19 | 30 | 0.0023088 | 0.00057865 | 0 | 0 |  | 1 | TRUE | wye
24 | LV_2768-10_0_6_load_216 | 34 | 0.0017422 | 0.00043663 | 0 | 0 |  | 1 | TRUE | wye
25 | LV_2768-10_0_6_load_20 | 35 | 0.0012973 | 0.00032513 | 0 | 0 |  | 1 | TRUE | wye
26 | LV_2768-10_0_6_load_28 | 37 | 0.0033744 | 0.00084571 | 0 | 0 |  | 1 | TRUE | wye
27 | LV_2768-10_0_6_load_32 | 38 | 0.0014751 | 0.0003697 | 0 | 0 |  | 1 | TRUE | wye
28 | LV_2768-10_0_6_load_44 | 40 | 0.00063656 | 0.00015954 | 0 | 0 |  | 1 | TRUE | wye
29 | LV_2768-10_0_6_load_30 | 41 | 0.0014065 | 0.0003525 | 0 | 0 |  | 1 | TRUE | wye
30 | LV_2768-10_0_6_load_29 | 42 | 0.0012216 | 0.00030616 | 0 | 0 |  | 1 | TRUE | wye
31 | LV_2768-10_0_6_load_34 | 45 | 0.0019507 | 0.00048889 | 0 | 0 |  | 1 | TRUE | wye
32 | LV_2768-10_0_6_load_48 | 46 | 0.002368 | 0.00059348 | 0 | 0 |  | 1 | TRUE | wye
33 | LV_2768-10_0_6_load_115 | 47 | 0.0007872 | 0.00019729 | 0 | 0 |  | 1 | TRUE | wye
34 | LV_2768-10_0_6_load_46 | 48 | 0.001925 | 0.00048246 | 0 | 0 |  | 1 | TRUE | wye
35 | LV_2768-10_0_6_load_40 | 49 | 0.0018305 | 0.00045876 | 0 | 0 |  | 1 | TRUE | wye
36 | LV_2768-10_0_6_load_39 | 50 | 0.0017317 | 0.000434 | 0 | 0 |  | 1 | TRUE | wye
37 | LV_2768-10_0_6_load_116 | 51 | 0.001658 | 0.00041553 | 0 | 0 |  | 1 | TRUE | wye
38 | LV_2768-10_0_6_load_41 | 52 | 0.0019379 | 0.0004857 | 0 | 0 |  | 1 | TRUE | wye
39 | LV_2768-10_0_6_load_51 | 53 | 0.0012024 | 0.00030136 | 0 | 0 |  | 1 | TRUE | wye
40 | LV_2768-10_0_6_load_57 | 54 | 0.0026531 | 0.00066492 | 0 | 0 |  | 1 | TRUE | wye
41 | LV_2768-10_0_6_load_52 | 55 | 0.00063024 | 0.00015795 | 0 | 0 |  | 1 | TRUE | wye
42 | LV_2768-10_0_6_load_54 | 56 | 0.00042705 | 0.00010703 | 0 | 0 |  | 1 | TRUE | wye
43 | LV_2768-10_0_6_load_45 | 58 | 0.0024008 | 0.0006017 | 0 | 0 |  | 1 | TRUE | wye
44 | LV_2768-10_0_6_load_50 | 61 | 0.0018936 | 0.00047457 | 0 | 0 |  | 1 | TRUE | wye
45 | LV_2768-10_0_6_load_62 | 62 | 0.0018424 | 0.00046175 | 0 | 0 |  | 1 | TRUE | wye
46 | LV_2768-10_0_6_load_56 | 63 | 0.003119 | 0.0007817 | 0 | 0 |  | 1 | TRUE | wye
47 | LV_2768-10_0_6_load_108 | 64 | 0.0018535 | 0.00046452 | 0 | 0 |  | 1 | TRUE | wye
48 | LV_2768-10_0_6_load_60 | 65 | 0.0017058 | 0.00042752 | 0 | 0 |  | 1 | TRUE | wye
49 | LV_2768-10_0_6_load_55 | 66 | 0.00031252 | 7.8325e-05 | 0 | 0 |  | 1 | TRUE | wye
50 | LV_2768-10_0_6_load_109 | 67 | 0.0017003 | 0.00042614 | 0 | 0 |  | 1 | TRUE | wye
51 | LV_2768-10_0_6_load_53 | 68 | 0.00074917 | 0.00018776 | 0 | 0 |  | 1 | TRUE | wye
52 | LV_2768-10_0_6_load_59 | 69 | 0.0018753 | 0.00046998 | 0 | 0 |  | 1 | TRUE | wye
53 | LV_2768-10_0_6_load_61 | 70 | 0.0015493 | 0.00038828 | 0 | 0 |  | 1 | TRUE | wye
54 | LV_2768-10_0_6_load_106 | 71 | 0.0024965 | 0.00062567 | 0 | 0 |  | 1 | TRUE | wye
55 | LV_2768-10_0_6_load_105 | 72 | 0.0045219 | 0.0011333 | 0 | 0 |  | 1 | TRUE | wye
56 | LV_2768-10_0_6_load_204 | 73 | 0.00213 | 0.00053384 | 0 | 0 |  | 1 | TRUE | wye
57 | LV_2768-10_0_6_load_63 | 75 | 0.0018883 | 0.00047326 | 0 | 0 |  | 1 | TRUE | wye
58 | LV_2768-10_0_6_load_66 | 76 | 0.0028671 | 0.00071856 | 0 | 0 |  | 1 | TRUE | wye
59 | LV_2768-10_0_6_load_67 | 77 | 0.00050559 | 0.00012671 | 0 | 0 |  | 1 | TRUE | wye
60 | LV_2768-10_0_6_load_70 | 80 | 0.0067101 | 0.0016817 | 0 | 0 |  | 1 | TRUE | wye
61 | LV_2768-10_0_6_load_77 | 82 | 0.0017716 | 0.00044401 | 0 | 0 |  | 1 | TRUE | wye
62 | LV_2768-10_0_6_load_74 | 83 | 0.0031289 | 0.00078418 | 0 | 0 |  | 1 | TRUE | wye
63 | LV_2768-10_0_6_load_114 | 85 | 0.0034564 | 0.00086625 | 0 | 0 |  | 1 | TRUE | wye
64 | LV_2768-10_0_6_load_113 | 86 | 0.0019067 | 0.00047787 | 0 | 0 |  | 1 | TRUE | wye
65 | LV_2768-10_0_6_load_75 | 87 | 0.00078224 | 0.00019605 | 0 | 0 |  | 1 | TRUE | wye
66 | LV_2768-10_0_6_load_94 | 88 | 0.00597 | 0.0014962 | 0 | 0 |  | 1 | TRUE | wye
67 | LV_2768-10_0_6_load_97 | 89 | 0.0034295 | 0.0008595 | 0 | 0 |  | 1 | TRUE | wye
68 | LV_2768-10_0_6_load_104 | 90 | 0.0032196 | 0.00080691 | 0 | 0 |  | 1 | TRUE | wye
69 | LV_2768-10_0_6_load_215 | 91 | 0.0044536 | 0.0011162 | 0 | 0 |  | 1 | TRUE | wye
70 | LV_2768-10_0_6_load_98 | 92 | 0.0065339 | 0.0016376 | 0 | 0 |  | 1 | TRUE | wye
71 | LV_2768-10_0_6_load_95 | 93 | 0.0024975 | 0.00062593 | 0 | 0 |  | 1 | TRUE | wye
72 | LV_2768-10_0_6_load_76 | 94 | 0.00070052 | 0.00017557 | 0 | 0 |  | 1 | TRUE | wye
73 | LV_2768-10_0_6_load_78 | 95 | 0.0020523 | 0.00051435 | 0 | 0 |  | 1 | TRUE | wye
74 | LV_2768-10_0_6_load_112 | 97 | 0.0015354 | 0.0003848 | 0 | 0 |  | 1 | TRUE | wye
75 | LV_2768-10_0_6_load_80 | 98 | 0.0020474 | 0.00051314 | 0 | 0 |  | 1 | TRUE | wye
76 | LV_2768-10_0_6_load_121 | 99 | 0.0023542 | 0.00059003 | 0 | 0 |  | 1 | TRUE | wye
77 | LV_2768-10_0_6_load_122 | 100 | 0.0014282 | 0.00035793 | 0 | 0 |  | 1 | TRUE | wye
78 | LV_2768-10_0_6_load_81 | 101 | 0.0022229 | 0.00055711 | 0 | 0 |  | 1 | TRUE | wye
79 | LV_2768-10_0_6_load_82 | 102 | 0.0023316 | 0.00058434 | 0 | 0 |  | 1 | TRUE | wye
80 | LV_2768-10_0_6_load_84 | 104 | 0.0014555 | 0.00036479 | 0 | 0 |  | 1 | TRUE | wye
81 | LV_2768-10_0_6_load_85 | 105 | 0.0038805 | 0.00097254 | 0 | 0 |  | 1 | TRUE | wye
82 | LV_2768-10_0_6_load_93 | 107 | 0.0026507 | 0.00066433 | 0 | 0 |  | 1 | TRUE | wye
83 | LV_2768-10_0_6_load_86 | 108 | 0.0019377 | 0.00048563 | 0 | 0 |  | 1 | TRUE | wye
84 | LV_2768-10_0_6_load_200 | 109 | 0.0031551 | 0.00079073 | 0 | 0 |  | 1 | TRUE | wye
85 | LV_2768-10_0_6_load_91 | 110 | 0.0018329 | 0.00045937 | 0 | 0 |  | 1 | TRUE | wye
86 | LV_2768-10_0_6_load_88 | 111 | 0.0016902 | 0.00042361 | 0 | 0 |  | 1 | TRUE | wye
87 | LV_2768-10_0_6_load_199 | 112 | 0.0010836 | 0.00027157 | 0 | 0 |  | 1 | TRUE | wye
88 | LV_2768-10_0_6_load_126 | 113 | 0.0015226 | 0.0003816 | 0 | 0 |  | 1 | TRUE | wye
89 | LV_2768-10_0_6_load_89 | 114 | 0.003046 | 0.0007634 | 0 | 0 |  | 1 | TRUE | wye
90 | LV_2768-10_0_6_load_90 | 115 | 0.0010126 | 0.00025378 | 0 | 0 |  | 1 | TRUE | wye
91 | LV_2768-10_0_6_load_92 | 116 | 0.0029208 | 0.00073201 | 0 | 0 |  | 1 | TRUE | wye
92 | LV_2768-10_0_6_load_160 | 118 | 0.0039956 | 0.0010014 | 0 | 0 |  | 1 | TRUE | wye
93 | LV_2768-10_0_6_load_100 | 119 | 0.0013028 | 0.0003265 | 0 | 0 |  | 1 | TRUE | wye
94 | LV_2768-10_0_6_load_101 | 120 | 0.00088322 | 0.00022135 | 0 | 0 |  | 1 | TRUE | wye
95 | LV_2768-10_0_6_load_102 | 121 | 0.00072631 | 0.00018203 | 0 | 0 |  | 1 | TRUE | wye
96 | LV_2768-10_0_6_load_107 | 123 | 0.00076148 | 0.00019084 | 0 | 0 |  | 1 | TRUE | wye
97 | LV_2768-10_0_6_load_212 | 124 | 0.001321 | 0.00033108 | 0 | 0 |  | 1 | TRUE | wye
98 | LV_2768-10_0_6_load_110 | 126 | 0.0011396 | 0.00028561 | 0 | 0 |  | 1 | TRUE | wye
99 | LV_2768-10_0_6_load_111 | 127 | 0.0015665 | 0.00039259 | 0 | 0 |  | 1 | TRUE | wye
100 | LV_2768-10_0_6_load_117 | 128 | 0.0019802 | 0.00049628 | 0 | 0 |  | 1 | TRUE | wye
101 | LV_2768-10_0_6_load_118 | 129 | 0.0023247 | 0.00058264 | 0 | 0 |  | 1 | TRUE | wye
102 | LV_2768-10_0_6_load_119 | 130 | 0.0018981 | 0.0004757 | 0 | 0 |  | 1 | TRUE | wye
103 | LV_2768-10_0_6_load_120 | 131 | 0.00097264 | 0.00024377 | 0 | 0 |  | 1 | TRUE | wye
104 | LV_2768-10_0_6_load_123 | 132 | 0.0038129 | 0.00095561 | 0 | 0 |  | 1 | TRUE | wye
105 | LV_2768-10_0_6_load_127 | 134 | 0.0014137 | 0.00035432 | 0 | 0 |  | 1 | TRUE | wye
106 | LV_2768-10_0_6_load_192 | 135 | 0.0014788 | 0.00037062 | 0 | 0 |  | 1 | TRUE | wye
107 | LV_2768-10_0_6_load_136 | 137 | 0.0042807 | 0.0010728 | 0 | 0 |  | 1 | TRUE | wye
108 | LV_2768-10_0_6_load_135 | 138 | 0.0021994 | 0.00055122 | 0 | 0 |  | 1 | TRUE | wye
109 | LV_2768-10_0_6_load_129 | 139 | 0.0058102 | 0.0014562 | 0 | 0 |  | 1 | TRUE | wye
110 | LV_2768-10_0_6_load_139 | 140 | 0.0058075 | 0.0014555 | 0 | 0 |  | 1 | TRUE | wye
111 | LV_2768-10_0_6_load_190 | 141 | 0.00072378 | 0.0001814 | 0 | 0 |  | 1 | TRUE | wye
112 | LV_2768-10_0_6_load_137 | 142 | 0.0058287 | 0.0014608 | 0 | 0 |  | 1 | TRUE | wye
113 | LV_2768-10_0_6_load_130 | 144 | 0.0043346 | 0.0010864 | 0 | 0 |  | 1 | TRUE | wye
114 | LV_2768-10_0_6_load_131 | 145 | 0.0022729 | 0.00056964 | 0 | 0 |  | 1 | TRUE | wye
115 | LV_2768-10_0_6_load_140 | 148 | 0.0038365 | 0.00096153 | 0 | 0 |  | 1 | TRUE | wye
116 | LV_2768-10_0_6_load_141 | 149 | 0.0028443 | 0.00071285 | 0 | 0 |  | 1 | TRUE | wye
117 | LV_2768-10_0_6_load_143 | 151 | 0.002979 | 0.00074662 | 0 | 0 |  | 1 | TRUE | wye
118 | LV_2768-10_0_6_load_145 | 152 | 0.0022398 | 0.00056136 | 0 | 0 |  | 1 | TRUE | wye
119 | LV_2768-10_0_6_load_144 | 153 | 0.0014513 | 0.00036373 | 0 | 0 |  | 1 | TRUE | wye
120 | LV_2768-10_0_6_load_164 | 154 | 0.0042691 | 0.0010699 | 0 | 0 |  | 1 | TRUE | wye
121 | LV_2768-10_0_6_load_165 | 155 | 0.0042462 | 0.0010642 | 0 | 0 |  | 1 | TRUE | wye
122 | LV_2768-10_0_6_load_146 | 156 | 0.0017409 | 0.00043631 | 0 | 0 |  | 1 | TRUE | wye
123 | LV_2768-10_0_6_load_166 | 158 | 0.002355 | 0.00059023 | 0 | 0 |  | 1 | TRUE | wye
124 | LV_2768-10_0_6_load_147 | 159 | 0.0023978 | 0.00060093 | 0 | 0 |  | 1 | TRUE | wye
125 | LV_2768-10_0_6_load_148 | 160 | 0.001704 | 0.00042706 | 0 | 0 |  | 1 | TRUE | wye
126 | LV_2768-10_0_6_load_149 | 161 | 0.0044632 | 0.0011186 | 0 | 0 |  | 1 | TRUE | wye
127 | LV_2768-10_0_6_load_151 | 163 | 0.0016394 | 0.00041087 | 0 | 0 |  | 1 | TRUE | wye
128 | LV_2768-10_0_6_load_152 | 164 | 0.0015682 | 0.00039303 | 0 | 0 |  | 1 | TRUE | wye
129 | LV_2768-10_0_6_load_153 | 165 | 0.0011192 | 0.0002805 | 0 | 0 |  | 1 | TRUE | wye
130 | LV_2768-10_0_6_load_154 | 166 | 0.0014827 | 0.00037159 | 0 | 0 |  | 1 | TRUE | wye
131 | LV_2768-10_0_6_load_162 | 167 | 0.0023732 | 0.00059477 | 0 | 0 |  | 1 | TRUE | wye
132 | LV_2768-10_0_6_load_156 | 168 | 0.0014906 | 0.00037358 | 0 | 0 |  | 1 | TRUE | wye
133 | LV_2768-10_0_6_load_155 | 169 | 0.0012435 | 0.00031166 | 0 | 0 |  | 1 | TRUE | wye
134 | LV_2768-10_0_6_load_157 | 170 | 0.0017594 | 0.00044096 | 0 | 0 |  | 1 | TRUE | wye
135 | LV_2768-10_0_6_load_158 | 171 | 0.0036082 | 0.00090431 | 0 | 0 |  | 1 | TRUE | wye
136 | LV_2768-10_0_6_load_159 | 172 | 0.0026704 | 0.00066926 | 0 | 0 |  | 1 | TRUE | wye
137 | LV_2768-10_0_6_load_168 | 173 | 0.0021701 | 0.00054389 | 0 | 0 |  | 1 | TRUE | wye
138 | LV_2768-10_0_6_load_169 | 174 | 0.0022345 | 0.00056001 | 0 | 0 |  | 1 | TRUE | wye
139 | LV_2768-10_0_6_load_172 | 176 | 0.0020003 | 0.00050133 | 0 | 0 |  | 1 | TRUE | wye
140 | LV_2768-10_0_6_load_171 | 177 | 0.0016906 | 0.00042371 | 0 | 0 |  | 1 | TRUE | wye
141 | LV_2768-10_0_6_load_173 | 178 | 0.0041381 | 0.0010371 | 0 | 0 |  | 1 | TRUE | wye
142 | LV_2768-10_0_6_load_180 | 179 | 0.0013039 | 0.00032679 | 0 | 0 |  | 1 | TRUE | wye
143 | LV_2768-10_0_6_load_174 | 180 | 0.0014412 | 0.0003612 | 0 | 0 |  | 1 | TRUE | wye
144 | LV_2768-10_0_6_load_175 | 182 | 0.0038968 | 0.00097662 | 0 | 0 |  | 1 | TRUE | wye
145 | LV_2768-10_0_6_load_176 | 183 | 0.0021363 | 0.0005354 | 0 | 0 |  | 1 | TRUE | wye
146 | LV_2768-10_0_6_load_177 | 184 | 0.0028092 | 0.00070405 | 0 | 0 |  | 1 | TRUE | wye
147 | LV_2768-10_0_6_load_178 | 185 | 0.0033123 | 0.00083013 | 0 | 0 |  | 1 | TRUE | wye
148 | LV_2768-10_0_6_load_179 | 186 | 0.0015099 | 0.00037841 | 0 | 0 |  | 1 | TRUE | wye
149 | LV_2768-10_0_6_load_194 | 188 | 0.0017331 | 0.00043435 | 0 | 0 |  | 1 | TRUE | wye
150 | LV_2768-10_0_6_load_188 | 189 | 0.0019629 | 0.00049194 | 0 | 0 |  | 1 | TRUE | wye
151 | LV_2768-10_0_6_load_182 | 190 | 0.0015599 | 0.00039094 | 0 | 0 |  | 1 | TRUE | wye
152 | LV_2768-10_0_6_load_183 | 192 | 0.0022354 | 0.00056024 | 0 | 0 |  | 1 | TRUE | wye
153 | LV_2768-10_0_6_load_185 | 193 | 0.001795 | 0.00044986 | 0 | 0 |  | 1 | TRUE | wye
154 | LV_2768-10_0_6_load_186 | 194 | 0.0016809 | 0.00042127 | 0 | 0 |  | 1 | TRUE | wye
155 | LV_2768-10_0_6_load_203 | 195 | 0.0010475 | 0.00026253 | 0 | 0 |  | 1 | TRUE | wye
156 | LV_2768-10_0_6_load_187 | 196 | 0.0026043 | 0.00065269 | 0 | 0 |  | 1 | TRUE | wye
157 | LV_2768-10_0_6_load_201 | 197 | 0.0017714 | 0.00044396 | 0 | 0 |  | 1 | TRUE | wye
158 | LV_2768-10_0_6_load_191 | 199 | 0.0016411 | 0.0004113 | 0 | 0 |  | 1 | TRUE | wye
159 | LV_2768-10_0_6_load_193 | 200 | 0.0013427 | 0.0003365 | 0 | 0 |  | 1 | TRUE | wye
160 | LV_2768-10_0_6_load_196 | 201 | 0.0009732 | 0.00024391 | 0 | 0 |  | 1 | TRUE | wye
161 | LV_2768-10_0_6_load_197 | 202 | 0.0012262 | 0.00030731 | 0 | 0 |  | 1 | TRUE | wye
162 | LV_2768-10_0_6_load_198 | 203 | 0.0017445 | 0.0004372 | 0 | 0 |  | 1 | TRUE | wye
163 | LV_2768-10_0_6_load_210 | 205 | 0.0025981 | 0.00065116 | 0 | 0 |  | 1 | TRUE | wye
164 | LV_2768-10_0_6_load_208 | 206 | 0.0027283 | 0.00068378 | 0 | 0 |  | 1 | TRUE | wye
165 | LV_2768-10_0_6_load_205 | 207 | 0.0023946 | 0.00060014 | 0 | 0 |  | 1 | TRUE | wye
166 | LV_2768-10_0_6_load_206 | 208 | 0.0023351 | 0.00058523 | 0 | 0 |  | 1 | TRUE | wye
167 | LV_2768-10_0_6_load_207 | 209 | 0.0030987 | 0.00077661 | 0 | 0 |  | 1 | TRUE | wye
168 | LV_2768-10_0_6_load_213 | 210 | 0.0041942 | 0.0010512 | 0 | 0 |  | 1 | TRUE | wye
169 | LV_2768-10_0_6_load_214 | 211 | 0.0007242 | 0.0001815 | 0 | 0 |  | 1 | TRUE | wye

## ext_grid
| name | bus | vm_pu | va_degree | slack_weight | in_service
0 |  | 208 | 1 | 0 | 1 | TRUE

## line
| name | std_type | from_bus | to_bus | length_km | r_ohm_per_km | x_ohm_per_km | c_nf_per_km | g_us_per_km | max_i_ka | df | parallel | type | in_service
0 | LV_2768-10_0_6_line_0 |  | 0 | 1 | 0.01767 | 0.125 | 0.08 | 261 | 0 | 0.364 | 1 | 1 | cs | TRUE
1 | LV_2768-10_0_6_line_1 |  | 0 | 2 | 0.029033 | 0.125 | 0.08 | 261 | 0 | 0.364 | 1 | 1 | cs | TRUE
2 | LV_2768-10_0_6_line_2 |  | 1 | 3 | 0.021404 | 0.125 | 0.08 | 261 | 0 | 0.364 | 1 | 1 | cs | TRUE
3 | LV_2768-10_0_6_line_3 |  | 2 | 4 | 0.017635 | 0.125 | 0.08 | 261 | 0 | 0.364 | 1 | 1 | cs | TRUE
4 | LV_2768-10_0_6_line_4 |  | 3 | 5 | 0.01768 | 0.125 | 0.08 | 261 | 0 | 0.364 | 1 | 1 | cs | TRUE
5 | LV_2768-10_0_6_line_5 |  | 4 | 6 | 0.020004 | 0.125 | 0.08 | 261 | 0 | 0.364 | 1 | 1 | cs | TRUE
6 | LV_2768-10_0_6_line_6 |  | 5 | 7 | 0.024148 | 0.125 | 0.08 | 261 | 0 | 0.364 | 1 | 1 | cs | TRUE
7 | LV_2768-10_0_6_line_7 |  | 6 | 8 | 0.016594 | 0.125 | 0.08 | 261 | 0 | 0.364 | 1 | 1 | cs | TRUE
8 | LV_2768-10_0_6_line_8 |  | 6 | 9 | 0.017624 | 0.125 | 0.08 | 261 | 0 | 0.364 | 1 | 1 | cs | TRUE
9 | LV_2768-10_0_6_line_9 |  | 8 | 39 | 0.018254 | 0.125 | 0.08 | 261 | 0 | 0.364 | 1 | 1 | cs | TRUE
10 | LV_2768-10_0_6_line_10 |  | 9 | 32 | 0.02827 | 0.125 | 0.08 | 261 | 0 | 0.364 | 1 | 1 | cs | TRUE
11 | LV_2768-10_0_6_line_11 |  | 10 | 11 | 0.013887 | 0.125 | 0.08 | 261 | 0 | 0.364 | 1 | 1 | cs | TRUE
12 | LV_2768-10_0_6_line_12 |  | 10 | 12 | 0.056038 | 0.125 | 0.08 | 261 | 0 | 0.364 | 1 | 1 | cs | TRUE
13 | LV_2768-10_0_6_line_13 |  | 12 | 13 | 0.047165 | 0.125 | 0.08 | 261 | 0 | 0.364 | 1 | 1 | cs | TRUE
14 | LV_2768-10_0_6_line_14 |  | 12 | 14 | 0.043726 | 0.125 | 0.08 | 261 | 0 | 0.364 | 1 | 1 | cs | TRUE
15 | LV_2768-10_0_6_line_15 |  | 13 | 15 | 0.028353 | 0.125 | 0.08 | 261 | 0 | 0.364 | 1 | 1 | cs | TRUE
16 | LV_2768-10_0_6_line_16 |  | 13 | 16 | 0.24497 | 0.125 | 0.08 | 261 | 0 | 0.364 | 1 | 1 | cs | TRUE
17 | LV_2768-10_0_6_line_17 |  | 14 | 17 | 0.015361 | 0.125 | 0.08 | 261 | 0 | 0.364 | 1 | 1 | cs | TRUE
18 | LV_2768-10_0_6_line_18 |  | 16 | 18 | 0.028256 | 0.125 | 0.08 | 261 | 0 | 0.364 | 1 | 1 | cs | TRUE
19 | LV_2768-10_0_6_line_19 |  | 16 | 19 | 0.025086 | 0.125 | 0.08 | 261 | 0 | 0.364 | 1 | 1 | cs | TRUE
20 | LV_2768-10_0_6_line_20 |  | 17 | 20 | 0.038278 | 0.125 | 0.08 | 261 | 0 | 0.364 | 1 | 1 | cs | TRUE
21 | LV_2768-10_0_6_line_21 |  | 19 | 75 | 0.032058 | 0.125 | 0.08 | 261 | 0 | 0.364 | 1 | 1 | cs | TRUE
22 | LV_2768-10_0_6_line_22 |  | 20 | 31 | 0.018997 | 0.125 | 0.08 | 261 | 0 | 0.364 | 1 | 1 | cs | TRUE
23 | LV_2768-10_0_6_line_23 |  | 21 | 22 | 0.0039297 | 0.125 | 0.08 | 261 | 0 | 0.364 | 1 | 1 | cs | TRUE
24 | LV_2768-10_0_6_line_24 |  | 21 | 23 | 0.019914 | 0.125 | 0.08 | 261 | 0 | 0.364 | 1 | 1 | cs | TRUE
25 | LV_2768-10_0_6_line_25 |  | 22 | 24 | 0.018348 | 0.125 | 0.08 | 261 | 0 | 0.364 | 1 | 1 | cs | TRUE
26 | LV_2768-10_0_6_line_26 |  | 23 | 25 | 0.013348 | 0.125 | 0.08 | 261 | 0 | 0.364 | 1 | 1 | cs | TRUE
27 | LV_2768-10_0_6_line_27 |  | 24 | 26 | 0.021872 | 0.125 | 0.08 | 261 | 0 | 0.364 | 1 | 1 | cs | TRUE
28 | LV_2768-10_0_6_line_28 |  | 25 | 27 | 0.014004 | 0.125 | 0.08 | 261 | 0 | 0.364 | 1 | 1 | cs | TRUE
29 | LV_2768-10_0_6_line_29 |  | 26 | 28 | 0.016816 | 0.125 | 0.08 | 261 | 0 | 0.364 | 1 | 1 | cs | TRUE
30 | LV_2768-10_0_6_line_30 |  | 26 | 29 | 0.026592 | 0.125 | 0.08 | 261 | 0 | 0.364 | 1 | 1 | cs | TRUE
31 | LV_2768-10_0_6_line_31 |  | 27 | 30 | 0.017952 | 0.125 | 0.08 | 261 | 0 | 0.364 | 1 | 1 | cs | TRUE
32 | LV_2768-10_0_6_line_32 |  | 28 | 52 | 0.019197 | 0.125 | 0.08 | 261 | 0 | 0.364 | 1 | 1 | cs | TRUE
33 | LV_2768-10_0_6_line_33 |  | 29 | 53 | 0.019869 | 0.125 | 0.08 | 261 | 0 | 0.364 | 1 | 1 | cs | TRUE
34 | LV_2768-10_0_6_line_34 |  | 30 | 35 | 0.017225 | 0.125 | 0.08 | 261 | 0 | 0.364 | 1 | 1 | cs | TRUE
35 | LV_2768-10_0_6_line_35 |  | 31 | 32 | 0.009228 | 0.125 | 0.08 | 261 | 0 | 0.364 | 1 | 1 | cs | TRUE
36 | LV_2768-10_0_6_line_36 |  | 31 | 33 | 0.1191 | 0.125 | 0.08 | 261 | 0 | 0.364 | 1 | 1 | cs | TRUE
37 | LV_2768-10_0_6_line_37 |  | 33 | 34 | 0.016447 | 0.125 | 0.08 | 261 | 0 | 0.364 | 1 | 1 | cs | TRUE
38 | LV_2768-10_0_6_line_38 |  | 35 | 36 | 0.017762 | 0.125 | 0.08 | 261 | 0 | 0.364 | 1 | 1 | cs | TRUE
39 | LV_2768-10_0_6_line_39 |  | 36 | 37 | 0.0014317 | 0.125 | 0.08 | 261 | 0 | 0.364 | 1 | 1 | cs | TRUE
40 | LV_2768-10_0_6_line_40 |  | 37 | 38 | 0.024147 | 0.125 | 0.08 | 261 | 0 | 0.364 | 1 | 1 | cs | TRUE
41 | LV_2768-10_0_6_line_41 |  | 38 | 41 | 0.00073863 | 0.125 | 0.08 | 261 | 0 | 0.364 | 1 | 1 | cs | TRUE
42 | LV_2768-10_0_6_line_42 |  | 39 | 40 | 0.03971 | 0.125 | 0.08 | 261 | 0 | 0.364 | 1 | 1 | cs | TRUE
43 | LV_2768-10_0_6_line_43 |  | 40 | 54 | 0.043712 | 0.125 | 0.08 | 261 | 0 | 0.364 | 1 | 1 | cs | TRUE
44 | LV_2768-10_0_6_line_44 |  | 41 | 42 | 0.0036287 | 0.125 | 0.08 | 261 | 0 | 0.364 | 1 | 1 | cs | TRUE
45 | LV_2768-10_0_6_line_45 |  | 42 | 43 | 0.029636 | 0.125 | 0.08 | 261 | 0 | 0.364 | 1 | 1 | cs | TRUE
46 | LV_2768-10_0_6_line_46 |  | 43 | 44 | 0.004558 | 0.125 | 0.08 | 261 | 0 | 0.364 | 1 | 1 | cs | TRUE
47 | LV_2768-10_0_6_line_47 |  | 43 | 45 | 0.014248 | 0.125 | 0.08 | 261 | 0 | 0.364 | 1 | 1 | cs | TRUE
48 | LV_2768-10_0_6_line_48 |  | 44 | 46 | 0.016414 | 0.125 | 0.08 | 261 | 0 | 0.364 | 1 | 1 | cs | TRUE
49 | LV_2768-10_0_6_line_49 |  | 45 | 47 | 0.002096 | 0.125 | 0.08 | 261 | 0 | 0.364 | 1 | 1 | cs | TRUE
50 | LV_2768-10_0_6_line_50 |  | 46 | 48 | 0.020234 | 0.125 | 0.08 | 261 | 0 | 0.364 | 1 | 1 | cs | TRUE
51 | LV_2768-10_0_6_line_51 |  | 47 | 51 | 0.0098075 | 0.125 | 0.08 | 261 | 0 | 0.364 | 1 | 1 | cs | TRUE
52 | LV_2768-10_0_6_line_52 |  | 48 | 58 | 0.0038256 | 0.125 | 0.08 | 261 | 0 | 0.364 | 1 | 1 | cs | TRUE
53 | LV_2768-10_0_6_line_53 |  | 49 | 50 | 0.0091909 | 0.125 | 0.08 | 261 | 0 | 0.364 | 1 | 1 | cs | TRUE
54 | LV_2768-10_0_6_line_54 |  | 50 | 52 | 0.01014 | 0.125 | 0.08 | 261 | 0 | 0.364 | 1 | 1 | cs | TRUE
55 | LV_2768-10_0_6_line_55 |  | 51 | 128 | 0.020652 | 0.125 | 0.08 | 261 | 0 | 0.364 | 1 | 1 | cs | TRUE
56 | LV_2768-10_0_6_line_56 |  | 54 | 57 | 0.013786 | 0.125 | 0.08 | 261 | 0 | 0.364 | 1 | 1 | cs | TRUE
57 | LV_2768-10_0_6_line_57 |  | 55 | 56 | 0.0085421 | 0.125 | 0.08 | 261 | 0 | 0.364 | 1 | 1 | cs | TRUE
58 | LV_2768-10_0_6_line_58 |  | 56 | 68 | 0.011921 | 0.125 | 0.08 | 261 | 0 | 0.364 | 1 | 1 | cs | TRUE
59 | LV_2768-10_0_6_line_59 |  | 57 | 69 | 0.030066 | 0.125 | 0.08 | 261 | 0 | 0.364 | 1 | 5 | cs | TRUE
60 | LV_2768-10_0_6_line_60 |  | 57 | 65 | 0.023926 | 0.125 | 0.08 | 261 | 0 | 0.364 | 1 | 5 | cs | TRUE
61 | LV_2768-10_0_6_line_61 |  | 57 | 70 | 0.0084127 | 0.125 | 0.08 | 261 | 0 | 0.364 | 1 | 1 | cs | TRUE
62 | LV_2768-10_0_6_line_62 |  | 58 | 59 | 0.01319 | 0.125 | 0.08 | 261 | 0 | 0.364 | 1 | 1 | cs | TRUE
63 | LV_2768-10_0_6_line_63 |  | 59 | 60 | 0.012216 | 0.125 | 0.08 | 261 | 0 | 0.364 | 1 | 5 | cs | TRUE
64 | LV_2768-10_0_6_line_64 |  | 59 | 61 | 0.018626 | 0.125 | 0.08 | 261 | 0 | 0.364 | 1 | 5 | cs | TRUE
65 | LV_2768-10_0_6_line_65 |  | 60 | 62 | 0.012751 | 0.125 | 0.08 | 261 | 0 | 0.364 | 1 | 5 | cs | TRUE
66 | LV_2768-10_0_6_line_66 |  | 60 | 63 | 0.018688 | 0.125 | 0.08 | 261 | 0 | 0.364 | 1 | 1 | cs | TRUE
67 | LV_2768-10_0_6_line_67 |  | 61 | 64 | 0.019037 | 0.125 | 0.08 | 261 | 0 | 0.364 | 1 | 5 | cs | TRUE
68 | LV_2768-10_0_6_line_68 |  | 62 | 65 | 0.018216 | 0.125 | 0.08 | 261 | 0 | 0.364 | 1 | 5 | cs | TRUE
69 | LV_2768-10_0_6_line_69 |  | 63 | 66 | 0.016594 | 0.125 | 0.08 | 261 | 0 | 0.364 | 1 | 1 | cs | TRUE
70 | LV_2768-10_0_6_line_70 |  | 64 | 67 | 0.011075 | 0.125 | 0.08 | 261 | 0 | 0.364 | 1 | 5 | cs | TRUE
71 | LV_2768-10_0_6_line_71 |  | 66 | 68 | 0.0058639 | 0.125 | 0.08 | 261 | 0 | 0.364 | 1 | 1 | cs | TRUE
72 | LV_2768-10_0_6_line_72 |  | 67 | 126 | 0.012136 | 0.125 | 0.08 | 261 | 0 | 0.364 | 1 | 5 | cs | TRUE
73 | LV_2768-10_0_6_line_73 |  | 69 | 71 | 0.0079434 | 0.125 | 0.08 | 261 | 0 | 0.364 | 1 | 5 | cs | TRUE
74 | LV_2768-10_0_6_line_74 |  | 71 | 72 | 0.026012 | 0.125 | 0.08 | 261 | 0 | 0.364 | 1 | 5 | cs | TRUE
75 | LV_2768-10_0_6_line_75 |  | 72 | 122 | 0.015485 | 0.125 | 0.08 | 261 | 0 | 0.364 | 1 | 5 | cs | TRUE
76 | LV_2768-10_0_6_line_76 |  | 73 | 74 | 0.019366 | 0.125 | 0.08 | 261 | 0 | 0.364 | 1 | 1 | cs | TRUE
77 | LV_2768-10_0_6_line_77 |  | 74 | 195 | 0.024869 | 0.125 | 0.08 | 261 | 0 | 0.364 | 1 | 1 | cs | TRUE
78 | LV_2768-10_0_6_line_78 |  | 74 | 192 | 0.01426 | 0.125 | 0.08 | 261 | 0 | 0.364 | 1 | 1 | cs | TRUE
79 | LV_2768-10_0_6_line_79 |  | 76 | 77 | 0.020907 | 0.125 | 0.08 | 261 | 0 | 0.364 | 1 | 5 | cs | TRUE
80 | LV_2768-10_0_6_line_80 |  | 76 | 78 | 0.01982 | 0.125 | 0.08 | 261 | 0 | 0.364 | 1 | 5 | cs | TRUE
81 | LV_2768-10_0_6_line_81 |  | 77 | 79 | 0.015225 | 0.125 | 0.08 | 261 | 0 | 0.364 | 1 | 5 | cs | TRUE
82 | LV_2768-10_0_6_line_82 |  | 78 | 80 | 0.024001 | 0.125 | 0.08 | 261 | 0 | 0.364 | 1 | 1 | cs | TRUE
83 | LV_2768-10_0_6_line_83 |  | 78 | 81 | 0.004888 | 0.125 | 0.08 | 261 | 0 | 0.364 | 1 | 5 | cs | TRUE
84 | LV_2768-10_0_6_line_84 |  | 79 | 82 | 0.017515 | 0.125 | 0.08 | 261 | 0 | 0.364 | 1 | 5 | cs | TRUE
85 | LV_2768-10_0_6_line_85 |  | 79 | 83 | 0.024258 | 0.125 | 0.08 | 261 | 0 | 0.364 | 1 | 1 | cs | TRUE
86 | LV_2768-10_0_6_line_86 |  | 81 | 84 | 0.029349 | 0.125 | 0.08 | 261 | 0 | 0.364 | 1 | 5 | cs | TRUE
87 | LV_2768-10_0_6_line_87 |  | 81 | 85 | 0.015755 | 0.125 | 0.08 | 261 | 0 | 0.364 | 1 | 1 | cs | TRUE
88 | LV_2768-10_0_6_line_88 |  | 82 | 86 | 0.0057825 | 0.125 | 0.08 | 261 | 0 | 0.364 | 1 | 5 | cs | TRUE
89 | LV_2768-10_0_6_line_89 |  | 83 | 87 | 0.013898 | 0.125 | 0.08 | 261 | 0 | 0.364 | 1 | 1 | cs | TRUE
90 | LV_2768-10_0_6_line_90 |  | 84 | 88 | 0.0037878 | 0.125 | 0.08 | 261 | 0 | 0.364 | 1 | 5 | cs | TRUE
91 | LV_2768-10_0_6_line_91 |  | 84 | 89 | 0.020465 | 0.125 | 0.08 | 261 | 0 | 0.364 | 1 | 1 | cs | TRUE
92 | LV_2768-10_0_6_line_92 |  | 85 | 90 | 0.0048025 | 0.125 | 0.08 | 261 | 0 | 0.364 | 1 | 1 | cs | TRUE
93 | LV_2768-10_0_6_line_93 |  | 86 | 97 | 0.021264 | 0.125 | 0.08 | 261 | 0 | 0.364 | 1 | 5 | cs | TRUE
94 | LV_2768-10_0_6_line_94 |  | 87 | 94 | 0.013215 | 0.125 | 0.08 | 261 | 0 | 0.364 | 1 | 1 | cs | TRUE
95 | LV_2768-10_0_6_line_95 |  | 88 | 107 | 0.028144 | 0.125 | 0.08 | 261 | 0 | 0.364 | 1 | 5 | cs | TRUE
96 | LV_2768-10_0_6_line_96 |  | 89 | 92 | 0.021111 | 0.125 | 0.08 | 261 | 0 | 0.364 | 1 | 1 | cs | TRUE
97 | LV_2768-10_0_6_line_97 |  | 91 | 92 | 0.024621 | 0.125 | 0.08 | 261 | 0 | 0.364 | 1 | 1 | cs | TRUE
98 | LV_2768-10_0_6_line_98 |  | 92 | 93 | 0.041396 | 0.125 | 0.08 | 261 | 0 | 0.364 | 1 | 1 | cs | TRUE
99 | LV_2768-10_0_6_line_99 |  | 94 | 95 | 0.0082217 | 0.125 | 0.08 | 261 | 0 | 0.364 | 1 | 1 | cs | TRUE
100 | LV_2768-10_0_6_line_100 |  | 95 | 96 | 0.017467 | 0.125 | 0.08 | 261 | 0 | 0.364 | 1 | 1 | cs | TRUE
101 | LV_2768-10_0_6_line_101 |  | 96 | 98 | 0.030907 | 0.125 | 0.08 | 261 | 0 | 0.364 | 1 | 1 | cs | TRUE
102 | LV_2768-10_0_6_line_102 |  | 97 | 127 | 0.0063459 | 0.125 | 0.08 | 261 | 0 | 0.364 | 1 | 5 | cs | TRUE
103 | LV_2768-10_0_6_line_103 |  | 98 | 99 | 0.00096909 | 0.125 | 0.08 | 261 | 0 | 0.364 | 1 | 1 | cs | TRUE
104 | LV_2768-10_0_6_line_104 |  | 99 | 100 | 0.020367 | 0.125 | 0.08 | 261 | 0 | 0.364 | 1 | 1 | cs | TRUE
105 | LV_2768-10_0_6_line_105 |  | 101 | 102 | 0.023441 | 0.125 | 0.08 | 261 | 0 | 0.364 | 1 | 5 | cs | TRUE
106 | LV_2768-10_0_6_line_106 |  | 101 | 103 | 0.0044602 | 0.125 | 0.08 | 261 | 0 | 0.364 | 1 | 5 | cs | TRUE
107 | LV_2768-10_0_6_line_107 |  | 102 | 104 | 0.027281 | 0.125 | 0.08 | 261 | 0 | 0.364 | 1 | 5 | cs | TRUE
108 | LV_2768-10_0_6_line_108 |  | 103 | 105 | 0.017454 | 0.125 | 0.08 | 261 | 0 | 0.364 | 1 | 5 | cs | TRUE
109 | LV_2768-10_0_6_line_109 |  | 104 | 106 | 0.016249 | 0.125 | 0.08 | 261 | 0 | 0.364 | 1 | 5 | cs | TRUE
110 | LV_2768-10_0_6_line_110 |  | 105 | 107 | 0.0059353 | 0.125 | 0.08 | 261 | 0 | 0.364 | 1 | 5 | cs | TRUE
111 | LV_2768-10_0_6_line_111 |  | 106 | 110 | 0.01667 | 0.125 | 0.08 | 261 | 0 | 0.364 | 1 | 1 | cs | TRUE
112 | LV_2768-10_0_6_line_112 |  | 106 | 111 | 0.029729 | 0.125 | 0.08 | 261 | 0 | 0.364 | 1 | 5 | cs | TRUE
113 | LV_2768-10_0_6_line_113 |  | 108 | 109 | 0.008099 | 0.125 | 0.08 | 261 | 0 | 0.364 | 1 | 1 | cs | TRUE
114 | LV_2768-10_0_6_line_114 |  | 109 | 112 | 0.0084711 | 0.125 | 0.08 | 261 | 0 | 0.364 | 1 | 1 | cs | TRUE
115 | LV_2768-10_0_6_line_115 |  | 110 | 113 | 0.016752 | 0.125 | 0.08 | 261 | 0 | 0.364 | 1 | 1 | cs | TRUE
116 | LV_2768-10_0_6_line_116 |  | 111 | 114 | 0.019561 | 0.125 | 0.08 | 261 | 0 | 0.364 | 1 | 5 | cs | TRUE
117 | LV_2768-10_0_6_line_117 |  | 112 | 203 | 0.012522 | 0.125 | 0.08 | 261 | 0 | 0.364 | 1 | 1 | cs | TRUE
118 | LV_2768-10_0_6_line_118 |  | 114 | 115 | 0.010413 | 0.125 | 0.08 | 261 | 0 | 0.364 | 1 | 5 | cs | TRUE
119 | LV_2768-10_0_6_line_119 |  | 115 | 116 | 0.02637 | 0.125 | 0.08 | 261 | 0 | 0.364 | 1 | 5 | cs | TRUE
120 | LV_2768-10_0_6_line_120 |  | 116 | 117 | 0.026197 | 0.125 | 0.08 | 261 | 0 | 0.364 | 1 | 5 | cs | TRUE
121 | LV_2768-10_0_6_line_121 |  | 117 | 118 | 0.016495 | 0.125 | 0.08 | 261 | 0 | 0.364 | 1 | 5 | cs | TRUE
122 | LV_2768-10_0_6_line_122 |  | 118 | 172 | 0.025873 | 0.125 | 0.08 | 261 | 0 | 0.364 | 1 | 5 | cs | TRUE
123 | LV_2768-10_0_6_line_123 |  | 119 | 120 | 0.0051557 | 0.125 | 0.08 | 261 | 0 | 0.364 | 1 | 1 | cs | TRUE
124 | LV_2768-10_0_6_line_124 |  | 119 | 121 | 0.01058 | 0.125 | 0.08 | 261 | 0 | 0.364 | 1 | 1 | cs | TRUE
125 | LV_2768-10_0_6_line_125 |  | 120 | 122 | 0.0029363 | 0.125 | 0.08 | 261 | 0 | 0.364 | 1 | 1 | cs | TRUE
126 | LV_2768-10_0_6_line_126 |  | 122 | 123 | 0.0093817 | 0.125 | 0.08 | 261 | 0 | 0.364 | 1 | 5 | cs | TRUE
127 | LV_2768-10_0_6_line_127 |  | 123 | 124 | 0.011634 | 0.125 | 0.08 | 261 | 0 | 0.364 | 1 | 5 | cs | TRUE
128 | LV_2768-10_0_6_line_128 |  | 124 | 125 | 0.011123 | 0.125 | 0.08 | 261 | 0 | 0.364 | 1 | 5 | cs | TRUE
129 | LV_2768-10_0_6_line_129 |  | 125 | 210 | 0.017065 | 0.125 | 0.08 | 261 | 0 | 0.364 | 1 | 1 | cs | TRUE
130 | LV_2768-10_0_6_line_130 |  | 125 | 205 | 0.006591 | 0.125 | 0.08 | 261 | 0 | 0.364 | 1 | 5 | cs | TRUE
131 | LV_2768-10_0_6_line_131 |  | 126 | 127 | 0.017899 | 0.125 | 0.08 | 261 | 0 | 0.364 | 1 | 5 | cs | TRUE
132 | LV_2768-10_0_6_line_132 |  | 128 | 129 | 0.015192 | 0.125 | 0.08 | 261 | 0 | 0.364 | 1 | 1 | cs | TRUE
133 | LV_2768-10_0_6_line_133 |  | 129 | 130 | 0.0019696 | 0.125 | 0.08 | 261 | 0 | 0.364 | 1 | 1 | cs | TRUE
134 | LV_2768-10_0_6_line_134 |  | 130 | 131 | 0.0077847 | 0.125 | 0.08 | 261 | 0 | 0.364 | 1 | 1 | cs | TRUE
135 | LV_2768-10_0_6_line_135 |  | 132 | 133 | 0.0094532 | 0.125 | 0.08 | 261 | 0 | 0.364 | 1 | 1 | cs | TRUE
136 | LV_2768-10_0_6_line_136 |  | 133 | 134 | 0.025307 | 0.125 | 0.08 | 261 | 0 | 0.364 | 1 | 1 | cs | TRUE
137 | LV_2768-10_0_6_line_137 |  | 134 | 135 | 0.0029619 | 0.125 | 0.08 | 261 | 0 | 0.364 | 1 | 1 | cs | TRUE
138 | LV_2768-10_0_6_line_138 |  | 135 | 141 | 0.0012089 | 0.125 | 0.08 | 261 | 0 | 0.364 | 1 | 1 | cs | TRUE
139 | LV_2768-10_0_6_line_139 |  | 136 | 137 | 0.014607 | 0.125 | 0.08 | 261 | 0 | 0.364 | 1 | 5 | cs | TRUE
140 | LV_2768-10_0_6_line_140 |  | 136 | 138 | 0.020275 | 0.125 | 0.08 | 261 | 0 | 0.364 | 1 | 5 | cs | TRUE
141 | LV_2768-10_0_6_line_141 |  | 137 | 142 | 0.021594 | 0.125 | 0.08 | 261 | 0 | 0.364 | 1 | 5 | cs | TRUE
142 | LV_2768-10_0_6_line_142 |  | 139 | 140 | 0.0279 | 0.125 | 0.08 | 261 | 0 | 0.364 | 1 | 1 | cs | TRUE
143 | LV_2768-10_0_6_line_143 |  | 140 | 143 | 0.015019 | 0.125 | 0.08 | 261 | 0 | 0.364 | 1 | 5 | cs | TRUE
144 | LV_2768-10_0_6_line_144 |  | 141 | 199 | 0.017509 | 0.125 | 0.08 | 261 | 0 | 0.364 | 1 | 1 | cs | TRUE
145 | LV_2768-10_0_6_line_145 |  | 142 | 147 | 0.018621 | 0.125 | 0.08 | 261 | 0 | 0.364 | 1 | 5 | cs | TRUE
146 | LV_2768-10_0_6_line_146 |  | 143 | 148 | 0.0072313 | 0.125 | 0.08 | 261 | 0 | 0.364 | 1 | 5 | cs | TRUE
147 | LV_2768-10_0_6_line_147 |  | 143 | 147 | 0.028753 | 0.125 | 0.08 | 261 | 0 | 0.364 | 1 | 5 | cs | TRUE
148 | LV_2768-10_0_6_line_148 |  | 144 | 145 | 0.0031884 | 0.125 | 0.08 | 261 | 0 | 0.364 | 1 | 1 | cs | TRUE
149 | LV_2768-10_0_6_line_149 |  | 144 | 146 | 0.016345 | 0.125 | 0.08 | 261 | 0 | 0.364 | 1 | 3 | cs | TRUE
150 | LV_2768-10_0_6_line_150 |  | 146 | 147 | 0.033196 | 0.125 | 0.08 | 261 | 0 | 0.364 | 1 | 5 | cs | TRUE
151 | LV_2768-10_0_6_line_151 |  | 148 | 149 | 0.036113 | 0.125 | 0.08 | 261 | 0 | 0.364 | 1 | 5 | cs | TRUE
152 | LV_2768-10_0_6_line_152 |  | 149 | 150 | 0.0067549 | 0.125 | 0.08 | 261 | 0 | 0.364 | 1 | 5 | cs | TRUE
153 | LV_2768-10_0_6_line_153 |  | 150 | 151 | 0.016297 | 0.125 | 0.08 | 261 | 0 | 0.364 | 1 | 5 | cs | TRUE
154 | LV_2768-10_0_6_line_154 |  | 151 | 152 | 0.019822 | 0.125 | 0.08 | 261 | 0 | 0.364 | 1 | 5 | cs | TRUE
155 | LV_2768-10_0_6_line_155 |  | 152 | 156 | 0.010689 | 0.125 | 0.08 | 261 | 0 | 0.364 | 1 | 5 | cs | TRUE
156 | LV_2768-10_0_6_line_156 |  | 153 | 154 | 0.01502 | 0.125 | 0.08 | 261 | 0 | 0.364 | 1 | 1 | cs | TRUE
157 | LV_2768-10_0_6_line_157 |  | 153 | 155 | 0.03248 | 0.125 | 0.08 | 261 | 0 | 0.364 | 1 | 1 | cs | TRUE
158 | LV_2768-10_0_6_line_158 |  | 154 | 157 | 0.0216 | 0.125 | 0.08 | 261 | 0 | 0.364 | 1 | 2 | cs | TRUE
159 | LV_2768-10_0_6_line_159 |  | 155 | 158 | 0.029431 | 0.125 | 0.08 | 261 | 0 | 0.364 | 1 | 1 | cs | TRUE
160 | LV_2768-10_0_6_line_160 |  | 156 | 159 | 0.0019871 | 0.125 | 0.08 | 261 | 0 | 0.364 | 1 | 5 | cs | TRUE
161 | LV_2768-10_0_6_line_161 |  | 157 | 167 | 0.0034508 | 0.125 | 0.08 | 261 | 0 | 0.364 | 1 | 1 | cs | TRUE
162 | LV_2768-10_0_6_line_162 |  | 157 | 164 | 0.014487 | 0.125 | 0.08 | 261 | 0 | 0.364 | 1 | 5 | cs | TRUE
163 | LV_2768-10_0_6_line_163 |  | 159 | 160 | 0.013654 | 0.125 | 0.08 | 261 | 0 | 0.364 | 1 | 5 | cs | TRUE
164 | LV_2768-10_0_6_line_164 |  | 160 | 161 | 0.0010736 | 0.125 | 0.08 | 261 | 0 | 0.364 | 1 | 5 | cs | TRUE
165 | LV_2768-10_0_6_line_165 |  | 161 | 162 | 0.0060859 | 0.125 | 0.08 | 261 | 0 | 0.364 | 1 | 5 | cs | TRUE
166 | LV_2768-10_0_6_line_166 |  | 162 | 163 | 0.024162 | 0.125 | 0.08 | 261 | 0 | 0.364 | 1 | 5 | cs | TRUE
167 | LV_2768-10_0_6_line_167 |  | 162 | 164 | 0.011407 | 0.125 | 0.08 | 261 | 0 | 0.364 | 1 | 5 | cs | TRUE
168 | LV_2768-10_0_6_line_168 |  | 163 | 165 | 0.0019276 | 0.125 | 0.08 | 261 | 0 | 0.364 | 1 | 5 | cs | TRUE
169 | LV_2768-10_0_6_line_169 |  | 165 | 166 | 0.016607 | 0.125 | 0.08 | 261 | 0 | 0.364 | 1 | 5 | cs | TRUE
170 | LV_2768-10_0_6_line_170 |  | 166 | 168 | 0.01172 | 0.125 | 0.08 | 261 | 0 | 0.364 | 1 | 5 | cs | TRUE
171 | LV_2768-10_0_6_line_171 |  | 168 | 169 | 0.00016059 | 0.125 | 0.08 | 261 | 0 | 0.364 | 1 | 5 | cs | TRUE
172 | LV_2768-10_0_6_line_172 |  | 169 | 170 | 0.011708 | 0.125 | 0.08 | 261 | 0 | 0.364 | 1 | 5 | cs | TRUE
173 | LV_2768-10_0_6_line_173 |  | 170 | 171 | 0.01377 | 0.125 | 0.08 | 261 | 0 | 0.364 | 1 | 5 | cs | TRUE
174 | LV_2768-10_0_6_line_174 |  | 171 | 172 | 0.0020715 | 0.125 | 0.08 | 261 | 0 | 0.364 | 1 | 5 | cs | TRUE
175 | LV_2768-10_0_6_line_175 |  | 173 | 174 | 0.028435 | 0.125 | 0.08 | 261 | 0 | 0.364 | 1 | 1 | cs | TRUE
176 | LV_2768-10_0_6_line_176 |  | 174 | 175 | 0.013549 | 0.125 | 0.08 | 261 | 0 | 0.364 | 1 | 1 | cs | TRUE
177 | LV_2768-10_0_6_line_177 |  | 175 | 176 | 0.018693 | 0.125 | 0.08 | 261 | 0 | 0.364 | 1 | 1 | cs | TRUE
178 | LV_2768-10_0_6_line_178 |  | 176 | 179 | 0.024427 | 0.125 | 0.08 | 261 | 0 | 0.364 | 1 | 1 | cs | TRUE
179 | LV_2768-10_0_6_line_179 |  | 177 | 178 | 0.0052688 | 0.125 | 0.08 | 261 | 0 | 0.364 | 1 | 1 | cs | TRUE
180 | LV_2768-10_0_6_line_180 |  | 178 | 180 | 0.0097916 | 0.125 | 0.08 | 261 | 0 | 0.364 | 1 | 1 | cs | TRUE
181 | LV_2768-10_0_6_line_181 |  | 179 | 181 | 0.013454 | 0.125 | 0.08 | 261 | 0 | 0.364 | 1 | 1 | cs | TRUE
182 | LV_2768-10_0_6_line_182 |  | 180 | 182 | 0.0090559 | 0.125 | 0.08 | 261 | 0 | 0.364 | 1 | 1 | cs | TRUE
183 | LV_2768-10_0_6_line_183 |  | 181 | 190 | 0.025276 | 0.125 | 0.08 | 261 | 0 | 0.364 | 1 | 1 | cs | TRUE
184 | LV_2768-10_0_6_line_184 |  | 182 | 183 | 0.016769 | 0.125 | 0.08 | 261 | 0 | 0.364 | 1 | 1 | cs | TRUE
185 | LV_2768-10_0_6_line_185 |  | 183 | 184 | 0.01862 | 0.125 | 0.08 | 261 | 0 | 0.364 | 1 | 1 | cs | TRUE
186 | LV_2768-10_0_6_line_186 |  | 184 | 185 | 0.0057018 | 0.125 | 0.08 | 261 | 0 | 0.364 | 1 | 1 | cs | TRUE
187 | LV_2768-10_0_6_line_187 |  | 185 | 186 | 0.01978 | 0.125 | 0.08 | 261 | 0 | 0.364 | 1 | 1 | cs | TRUE
188 | LV_2768-10_0_6_line_188 |  | 186 | 187 | 0.013089 | 0.125 | 0.08 | 261 | 0 | 0.364 | 1 | 1 | cs | TRUE
189 | LV_2768-10_0_6_line_189 |  | 187 | 188 | 0.0090257 | 0.125 | 0.08 | 261 | 0 | 0.364 | 1 | 1 | cs | TRUE
190 | LV_2768-10_0_6_line_190 |  | 187 | 189 | 0.0065376 | 0.125 | 0.08 | 261 | 0 | 0.364 | 1 | 1 | cs | TRUE
191 | LV_2768-10_0_6_line_191 |  | 188 | 198 | 0.035728 | 0.125 | 0.08 | 261 | 0 | 0.364 | 1 | 1 | cs | TRUE
192 | LV_2768-10_0_6_line_192 |  | 189 | 196 | 0.0081219 | 0.125 | 0.08 | 261 | 0 | 0.364 | 1 | 1 | cs | TRUE
193 | LV_2768-10_0_6_line_193 |  | 190 | 191 | 0.007168 | 0.125 | 0.08 | 261 | 0 | 0.364 | 1 | 1 | cs | TRUE
194 | LV_2768-10_0_6_line_194 |  | 191 | 193 | 0.007951 | 0.125 | 0.08 | 261 | 0 | 0.364 | 1 | 1 | cs | TRUE
195 | LV_2768-10_0_6_line_195 |  | 191 | 194 | 0.024357 | 0.125 | 0.08 | 261 | 0 | 0.364 | 1 | 1 | cs | TRUE
196 | LV_2768-10_0_6_line_196 |  | 193 | 196 | 0.015985 | 0.125 | 0.08 | 261 | 0 | 0.364 | 1 | 1 | cs | TRUE
197 | LV_2768-10_0_6_line_197 |  | 194 | 197 | 0.00060333 | 0.125 | 0.08 | 261 | 0 | 0.364 | 1 | 1 | cs | TRUE
198 | LV_2768-10_0_6_line_198 |  | 195 | 207 | 0.0096104 | 0.125 | 0.08 | 261 | 0 | 0.364 | 1 | 1 | cs | TRUE
199 | LV_2768-10_0_6_line_199 |  | 198 | 201 | 0.017869 | 0.125 | 0.08 | 261 | 0 | 0.364 | 1 | 1 | cs | TRUE
200 | LV_2768-10_0_6_line_200 |  | 198 | 202 | 0.031672 | 0.125 | 0.08 | 261 | 0 | 0.364 | 1 | 2 | cs | TRUE
201 | LV_2768-10_0_6_line_201 |  | 198 | 200 | 0.012889 | 0.125 | 0.08 | 261 | 0 | 0.364 | 1 | 1 | cs | TRUE
202 | LV_2768-10_0_6_line_202 |  | 199 | 200 | 0.0059095 | 0.125 | 0.08 | 261 | 0 | 0.364 | 1 | 1 | cs | TRUE
203 | LV_2768-10_0_6_line_203 |  | 201 | 203 | 0.012311 | 0.125 | 0.08 | 261 | 0 | 0.364 | 1 | 1 | cs | TRUE
204 | LV_2768-10_0_6_line_204 |  | 202 | 204 | 0.024635 | 0.125 | 0.08 | 261 | 0 | 0.364 | 1 | 2 | cs | TRUE
205 | LV_2768-10_0_6_line_205 |  | 204 | 205 | 0.022442 | 0.125 | 0.08 | 261 | 0 | 0.364 | 1 | 5 | cs | TRUE
206 | LV_2768-10_0_6_line_206 |  | 204 | 206 | 0.014995 | 0.125 | 0.08 | 261 | 0 | 0.364 | 1 | 5 | cs | TRUE
207 | LV_2768-10_0_6_line_207 |  | 206 | 209 | 0.021205 | 0.125 | 0.08 | 261 | 0 | 0.364 | 1 | 5 | cs | TRUE
208 | LV_2768-10_0_6_line_208 |  | 207 | 208 | 0.019048 | 0.125 | 0.08 | 261 | 0 | 0.364 | 1 | 1 | cs | TRUE
209 | LV_2768-10_0_6_line_209 |  | 208 | 209 | 0.0022256 | 0.125 | 0.08 | 261 | 0 | 0.364 | 1 | 5 | cs | TRUE
210 | LV_2768-10_0_6_line_210 |  | 210 | 211 | 0.01924 | 0.125 | 0.08 | 261 | 0 | 0.364 | 1 | 1 | cs | TRUE

## trafo
| name | std_type | hv_bus | lv_bus | sn_mva | vn_hv_kv | vn_lv_kv | vk_percent | vkr_percent | pfe_kw | i0_percent | shift_degree | tap_side | tap_neutral | tap_min | tap_max | tap_step_percent | tap_step_degree | tap_pos | tap_phase_shifter | parallel | df | in_service
0 | LV_2768-10_0_6_trafo_206 | 0.63 MVA 20/0.4 kV | 212 | 208 | 0.63 | 20 | 0.4 | 6 | 1.206 | 1.65 | 0.2619 | 150 | hv | 0 | -2 | 2 | 2.5 | 0 | 0 | FALSE | 1 | 1 | TRUE

## line_geodata
| x0 | y0 | x1 | y1 | x2 | y2 | x3 | y3 | x4 | y4 | x5 | y5
0 | 2608293.9186 | 1258649.7159 | 2608296.2051 | 1258667.2368
1 | 2608293.9186 | 1258649.7159 | 2608291.7765 | 1258633.3007 | 2608289.9863 | 1258620.951
2 | 2608299.9238 | 1258688.291 | 2608297.6611 | 1258678.3947 | 2608296.2051 | 1258667.2368
3 | 2608287.4563 | 1258603.4986 | 2608289.9863 | 1258620.951
4 | 2608299.9238 | 1258688.291 | 2608303.8644 | 1258705.5264
5 | 2608284.5865 | 1258583.7018 | 2608287.4563 | 1258603.4986
6 | 2608307.9109 | 1258729.2583 | 2608307.4233 | 1258721.0926 | 2608303.8644 | 1258705.5264
7 | 2608284.5865 | 1258583.7018 | 2608268.5786 | 1258588.0741
8 | 2608284.5865 | 1258583.7018 | 2608295.9035 | 1258570.1908
9 | 2608250.9699 | 1258592.8836 | 2608268.5786 | 1258588.0741
10 | 2608314.056 | 1258548.5192 | 2608295.9035 | 1258570.1908
11 | 2608437.5884 | 1258610.1599 | 2608442.1552 | 1258623.2746
12 | 2608419.1602 | 1258557.2391 | 2608437.5884 | 1258610.1599
13 | 2608403.6421 | 1258512.6873 | 2608419.1602 | 1258557.2391
14 | 2608419.1602 | 1258557.2391 | 2608377.9163 | 1258571.7612
15 | 2608403.6421 | 1258512.6873 | 2608377.3167 | 1258523.2171
16 | 2608403.6421 | 1258512.6873 | 2608494.6782 | 1258285.2636
17 | 2608377.9163 | 1258571.7612 | 2608363.4274 | 1258576.8628 | 2608363.4274 | 1258576.8628
18 | 2608478.0048 | 1258263.1917 | 2608481.7162 | 1258271.9807 | 2608487.7655 | 1258280.0614 | 2608494.6782 | 1258285.2636
19 | 2608494.7969 | 1258260.1803 | 2608494.6782 | 1258285.2636
20 | 2608338.794 | 1258553.7272 | 2608355.8714 | 1258557.4947 | 2608363.4274 | 1258576.8628
21 | 2608494.7969 | 1258260.1803 | 2608489.9451 | 1258231.6542 | 2608489.489 | 1258228.5656
22 | 2608322.6465 | 1258545.0844 | 2608329.7003 | 1258551.7209 | 2608338.794 | 1258553.7272
23 | 2608268.7089 | 1258751.6405 | 2608269.3675 | 1258755.5146
24 | 2608272.705 | 1258775.1473 | 2608269.3675 | 1258755.5146
25 | 2608268.7089 | 1258751.6405 | 2608265.634 | 1258733.5522
26 | 2608272.705 | 1258775.1473 | 2608260.1811 | 1258779.766
27 | 2608261.9685 | 1258711.99 | 2608265.634 | 1258733.5522
28 | 2608247.0424 | 1258784.6114 | 2608260.1811 | 1258779.766
29 | 2608261.9685 | 1258711.99 | 2608246.1352 | 1258717.6553
30 | 2608261.9685 | 1258711.99 | 2608259.1977 | 1258685.5432
31 | 2608247.0424 | 1258784.6114 | 2608230.1991 | 1258790.8229
32 | 2608246.1352 | 1258717.6553 | 2608228.06 | 1258724.1228
33 | 2608257.1274 | 1258665.7822 | 2608259.1977 | 1258685.5432
34 | 2608230.1991 | 1258790.8229 | 2608214.0379 | 1258796.783
35 | 2608314.056 | 1258548.5192 | 2608322.6465 | 1258545.0844
36 | 2608322.6465 | 1258545.0844 | 2608291.8783 | 1258430.031
37 | 2608291.8783 | 1258430.031 | 2608284.8386 | 1258415.1668
38 | 2608197.3733 | 1258802.9287 | 2608214.0379 | 1258796.783
39 | 2608197.3733 | 1258802.9287 | 2608197.0187 | 1258801.5416
40 | 2608191.0391 | 1258778.1472 | 2608197.0187 | 1258801.5416
41 | 2608191.0391 | 1258778.1472 | 2608190.8562 | 1258777.4316
42 | 2608250.9699 | 1258592.8836 | 2608213.1677 | 1258605.045
43 | 2608171.5557 | 1258618.4321 | 2608213.1677 | 1258605.045
44 | 2608190.8562 | 1258777.4316 | 2608189.9575 | 1258773.9159
45 | 2608182.6185 | 1258745.203 | 2608189.9575 | 1258773.9159
46 | 2608181.4863 | 1258740.7873 | 2608182.6185 | 1258745.203
47 | 2608182.6185 | 1258745.203 | 2608168.8143 | 1258748.7335
48 | 2608181.4863 | 1258740.7873 | 2608177.0859 | 1258724.9742
49 | 2608166.7837 | 1258749.2529 | 2608168.8143 | 1258748.7335
50 | 2608177.0859 | 1258724.9742 | 2608171.6614 | 1258705.4808
51 | 2608166.7837 | 1258749.2529 | 2608157.282 | 1258751.683
52 | 2608170.6359 | 1258701.7953 | 2608171.6614 | 1258705.4808
53 | 2608218.5126 | 1258727.539 | 2608209.8589 | 1258730.6353
54 | 2608218.5126 | 1258727.539 | 2608228.06 | 1258724.1228
55 | 2608139.2165 | 1258748.1651 | 2608145.9009 | 1258746.2757 | 2608153.7767 | 1258752.5795 | 2608157.282 | 1258751.683
56 | 2608158.4319 | 1258622.6542 | 2608171.5557 | 1258618.4321
57 | 2608215.6163 | 1258659.7721 | 2608223.6963 | 1258657.0006
58 | 2608204.3403 | 1258663.6397 | 2608215.6163 | 1258659.7721
59 | 2608158.4319 | 1258622.6542 | 2608130.2352 | 1258633.0892
60 | 2608158.4319 | 1258622.6542 | 2608158.7423 | 1258627.1798 | 2608159.5035 | 1258638.2439 | 2608160.1229 | 1258646.5203
61 | 2608158.4319 | 1258622.6542 | 2608159.3166 | 1258614.2881
62 | 2608167.0999 | 1258689.0884 | 2608170.6359 | 1258701.7953
63 | 2608165.4204 | 1258676.9891 | 2608167.0999 | 1258689.0884
64 | 2608167.0999 | 1258689.0884 | 2608149.2949 | 1258694.5578
65 | 2608165.4204 | 1258676.9891 | 2608162.8881 | 1258664.4916
66 | 2608165.4204 | 1258676.9891 | 2608183.0977 | 1258670.9258
67 | 2608149.2949 | 1258694.5578 | 2608131.0966 | 1258700.1479
68 | 2608160.1229 | 1258646.5203 | 2608160.6361 | 1258653.3778 | 2608162.8881 | 1258664.4916
69 | 2608198.7936 | 1258665.5422 | 2608183.0977 | 1258670.9258
70 | 2608131.0966 | 1258700.1479 | 2608120.5096 | 1258703.4
71 | 2608204.3403 | 1258663.6397 | 2608198.7936 | 1258665.5422
72 | 2608108.9085 | 1258706.9637 | 2608120.5096 | 1258703.4
73 | 2608130.2352 | 1258633.0892 | 2608122.7856 | 1258635.8462
74 | 2608098.3903 | 1258644.8745 | 2608122.7856 | 1258635.8462
75 | 2608083.8679 | 1258650.249 | 2608098.3903 | 1258644.8745
76 | 2608161.9265 | 1258564.253 | 2608161.5836 | 1258583.6165
77 | 2608161.9265 | 1258564.253 | 2608138.3163 | 1258572.0664
78 | 2608161.9265 | 1258564.253 | 2608162.8412 | 1258550.0226
79 | 2608034.7986 | 1258714.4288 | 2608023.3501 | 1258696.9347
80 | 2608012.4972 | 1258680.3507 | 2608023.3501 | 1258696.9347
81 | 2608043.1353 | 1258727.1679 | 2608034.7986 | 1258714.4288
82 | 2608012.4972 | 1258680.3507 | 2607992.4914 | 1258693.6097
83 | 2608016.5787 | 1258677.6433 | 2608012.4972 | 1258680.3507
84 | 2608043.1353 | 1258727.1679 | 2608059.8781 | 1258722.0248
85 | 2608043.1353 | 1258727.1679 | 2608054.901 | 1258748.3818
86 | 2608016.5787 | 1258677.6433 | 2608013.8467 | 1258663.33 | 2608007.7592 | 1258649.8572
87 | 2608016.5787 | 1258677.6433 | 2608031.1709 | 1258671.7026
88 | 2608059.8781 | 1258722.0248 | 2608065.4057 | 1258720.3269
89 | 2608054.901 | 1258748.3818 | 2608061.6419 | 1258760.5358
90 | 2608007.7592 | 1258649.8572 | 2608005.8003 | 1258646.6153
91 | 2608007.7592 | 1258649.8572 | 2607989.5968 | 1258659.2874
92 | 2608035.6189 | 1258669.8918 | 2608031.1709 | 1258671.7026
93 | 2608085.7321 | 1258714.083 | 2608065.4057 | 1258720.3269
94 | 2608061.6419 | 1258760.5358 | 2608061.7909 | 1258760.8045 | 2608065.858 | 1258773.0546
95 | 2607987.2152 | 1258625.5797 | 2608003.7655 | 1258643.2474 | 2608005.8003 | 1258646.6153
96 | 2607989.5968 | 1258659.2874 | 2607986.699 | 1258660.7919 | 2607985.6367 | 1258666.0385 | 2607975.3523 | 1258673.1313
97 | 2607975.3523 | 1258673.1313 | 2607956.7276 | 1258689.235
98 | 2607975.3523 | 1258673.1313 | 2607940.0196 | 1258651.5628
99 | 2608068.4487 | 1258780.8575 | 2608065.858 | 1258773.0546
100 | 2608073.9523 | 1258797.4345 | 2608068.4487 | 1258780.8575
101 | 2608073.9523 | 1258797.4345 | 2608103.7848 | 1258789.3542
102 | 2608085.7321 | 1258714.083 | 2608091.7983 | 1258712.2196
103 | 2608104.7202 | 1258789.1008 | 2608103.7848 | 1258789.3542
104 | 2608121.9132 | 1258792.6297 | 2608115.696 | 1258786.128 | 2608104.7202 | 1258789.1008
105 | 2607974.0187 | 1258601.5653 | 2607971.026 | 1258588.8893 | 2607969.9527 | 1258578.5284
106 | 2607975.0436 | 1258605.9061 | 2607974.0187 | 1258601.5653
107 | 2607966.4651 | 1258551.4846 | 2607968.2279 | 1258561.8786 | 2607969.9527 | 1258578.5284
108 | 2607975.0436 | 1258605.9061 | 2607977.8155 | 1258613.0702 | 2607982.9607 | 1258621.038 | 2607983.1575 | 1258621.2481
109 | 2607958.1734 | 1258538.4272 | 2607965.4232 | 1258545.3415 | 2607966.4651 | 1258551.4846
110 | 2607987.2152 | 1258625.5797 | 2607983.1575 | 1258621.2481
111 | 2607958.1734 | 1258538.4272 | 2607963.9683 | 1258534.1098 | 2607971.5404 | 1258528.4658
112 | 2607958.1734 | 1258538.4272 | 2607934.5847 | 1258556.5208
113 | 2608013.0912 | 1258574.1818 | 2608006.8708 | 1258579.3684
114 | 2608013.0912 | 1258574.1818 | 2608019.5973 | 1258568.7569
115 | 2607984.6733 | 1258518.0828 | 2607979.6478 | 1258522.4229 | 2607971.5404 | 1258528.4658
116 | 2607934.5847 | 1258556.5208 | 2607930.9261 | 1258559.3272 | 2607918.4596 | 1258567.5795
117 | 2608029.2148 | 1258560.7379 | 2608019.5973 | 1258568.7569
118 | 2607909.63 | 1258573.0591 | 2607911.2801 | 1258572.332 | 2607918.4596 | 1258567.5795
119 | 2607909.63 | 1258573.0591 | 2607904.6127 | 1258575.2696 | 2607898.4959 | 1258577.9633 | 2607891.3026 | 1258579.566 | 2607885.3245 | 1258579.9695 | 2607884.4821 | 1258579.9665
120 | 2607858.5155 | 1258577.4991 | 2607863.2497 | 1258577.2052 | 2607868.2235 | 1258578.1457 | 2607880.3646 | 1258579.9518 | 2607884.4821 | 1258579.9665
121 | 2607858.5155 | 1258577.4991 | 2607861.3932 | 1258573.1778 | 2607870.1991 | 1258566.0918
122 | 2607890.3561 | 1258549.872 | 2607870.1991 | 1258566.0918
123 | 2608081.1483 | 1258651.3562 | 2608076.3731 | 1258653.3002
124 | 2608066.5738 | 1258657.2896 | 2608076.3731 | 1258653.3002
125 | 2608083.8679 | 1258650.249 | 2608081.1483 | 1258651.3562
126 | 2608083.8679 | 1258650.249 | 2608087.0838 | 1258641.4357
127 | 2608089.8573 | 1258630.2993 | 2608089.8979 | 1258633.7238 | 2608087.0838 | 1258641.4357
128 | 2608085.635 | 1258620.0088 | 2608089.8573 | 1258630.2993
129 | 2608085.635 | 1258620.0088 | 2608070.0362 | 1258626.9281
130 | 2608085.635 | 1258620.0088 | 2608083.1364 | 1258613.9099
131 | 2608108.9085 | 1258706.9637 | 2608091.7983 | 1258712.2196
132 | 2608139.2165 | 1258748.1651 | 2608124.5973 | 1258752.2975
133 | 2608122.702 | 1258752.8333 | 2608124.5973 | 1258752.2975
134 | 2608115.2108 | 1258754.9508 | 2608122.702 | 1258752.8333
135 | 2608025.4434 | 1258481.4012 | 2608032.0982 | 1258474.6873
136 | 2608025.4434 | 1258481.4012 | 2608035.6569 | 1258504.5555
137 | 2608035.6569 | 1258504.5555 | 2608036.8523 | 1258507.2655
138 | 2608037.3402 | 1258508.3716 | 2608036.8523 | 1258507.2655
139 | 2608078.4308 | 1258423.8229 | 2608069.0281 | 1258412.6447
140 | 2608078.4308 | 1258423.8229 | 2608091.5445 | 1258408.3593
141 | 2608055.1278 | 1258396.1194 | 2608069.0281 | 1258412.6447
142 | 2608045.4334 | 1258432.594 | 2608036.3032 | 1258421.7091 | 2608038.4315 | 1258419.844 | 2608031.2003 | 1258411.7376
143 | 2608021.2027 | 1258400.5301 | 2608031.2003 | 1258411.7376
144 | 2608037.3402 | 1258508.3716 | 2608038.2566 | 1258510.449 | 2608044.5858 | 1258524.3107
145 | 2608043.1412 | 1258381.8693 | 2608055.1278 | 1258396.1194
146 | 2608021.2027 | 1258400.5301 | 2608015.665 | 1258405.1804
147 | 2608043.1412 | 1258381.8693 | 2608031.4511 | 1258391.927 | 2608021.2027 | 1258400.5301
148 | 2608081.3351 | 1258376.1999 | 2608079.3233 | 1258373.7263
149 | 2608069.0102 | 1258361.0458 | 2608079.3233 | 1258373.7263
150 | 2608043.1412 | 1258381.8693 | 2608061.4123 | 1258366.1612 | 2608069.0102 | 1258361.0458
151 | 2607990.8474 | 1258430.8943 | 2607997.5667 | 1258420.3784 | 2608015.665 | 1258405.1804
152 | 2607987.2103 | 1258436.5865 | 2607990.8474 | 1258430.8943
153 | 2607987.2103 | 1258436.5865 | 2607978.9463 | 1258449.5174 | 2607978.523 | 1258450.3686
154 | 2607978.523 | 1258450.3686 | 2607969.6967 | 1258468.1176
155 | 2607969.6967 | 1258468.1176 | 2607964.9374 | 1258477.6882
156 | 2607946.3234 | 1258466.4243 | 2607956.8586 | 1258455.719
157 | 2607956.8586 | 1258455.719 | 2607937.5796 | 1258429.5795
158 | 2607931.1724 | 1258481.8199 | 2607946.3234 | 1258466.4243
159 | 2607937.5796 | 1258429.5795 | 2607923.1528 | 1258441.4154 | 2607919.4119 | 1258442.9226 | 2607915.5675 | 1258442.9175 | 2607913.0442 | 1258441.5021
160 | 2607964.0526 | 1258479.4674 | 2607964.9374 | 1258477.6882
161 | 2607931.1724 | 1258481.8199 | 2607928.7513 | 1258484.2788
162 | 2607931.1724 | 1258481.8199 | 2607943.0752 | 1258490.0779
163 | 2607964.0526 | 1258479.4674 | 2607960.1487 | 1258487.3177 | 2607957.0248 | 1258491.0751
164 | 2607957.0248 | 1258491.0751 | 2607956.3384 | 1258491.9006
165 | 2607952.4476 | 1258496.5803 | 2607956.3384 | 1258491.9006
166 | 2607952.4476 | 1258496.5803 | 2607941.6736 | 1258509.5414 | 2607935.8794 | 1258513.9946
167 | 2607952.4476 | 1258496.5803 | 2607943.0752 | 1258490.0779
168 | 2607934.351 | 1258515.1692 | 2607935.8794 | 1258513.9946
169 | 2607934.351 | 1258515.1692 | 2607921.184 | 1258525.2889
170 | 2607921.184 | 1258525.2889 | 2607914.9996 | 1258530.0419 | 2607911.9452 | 1258532.4997
171 | 2607911.8201 | 1258532.6004 | 2607911.9452 | 1258532.4997
172 | 2607902.6982 | 1258539.9406 | 2607911.8201 | 1258532.6004
173 | 2607902.6982 | 1258539.9406 | 2607891.97 | 1258548.5733
174 | 2607890.3561 | 1258549.872 | 2607891.97 | 1258548.5733
175 | 2608128.0669 | 1258403.3891 | 2608138.5977 | 1258419.8576 | 2608140.6642 | 1258428.5018
176 | 2608143.8144 | 1258441.6793 | 2608140.6642 | 1258428.5018
177 | 2608143.8144 | 1258441.6793 | 2608148.4872 | 1258459.7793
178 | 2608148.4872 | 1258459.7793 | 2608154.5931 | 1258483.4303
179 | 2608113.7195 | 1258451.9928 | 2608118.7038 | 1258450.2847
180 | 2608113.7195 | 1258451.9928 | 2608104.4568 | 1258455.1671
181 | 2608157.9563 | 1258496.4576 | 2608154.5931 | 1258483.4303
182 | 2608095.9479 | 1258458.2486 | 2608097.4412 | 1258457.5713 | 2608104.4568 | 1258455.1671
183 | 2608157.9563 | 1258496.4576 | 2608134.0845 | 1258504.7667
184 | 2608095.9479 | 1258458.2486 | 2608083.3138 | 1258463.9787 | 2608081.3128 | 1258466.0727
185 | 2608081.3128 | 1258466.0727 | 2608079.2073 | 1258468.276 | 2608077.2777 | 1258473.7215 | 2608077.0372 | 1258478.769 | 2608078.5513 | 1258483.263
186 | 2608078.5513 | 1258483.263 | 2608080.3718 | 1258488.6664
187 | 2608080.3718 | 1258488.6664 | 2608086.6874 | 1258507.4115
188 | 2608090.8665 | 1258519.8153 | 2608086.6874 | 1258507.4115
189 | 2608090.8665 | 1258519.8153 | 2608082.3679 | 1258522.8545
190 | 2608090.8665 | 1258519.8153 | 2608097.0405 | 1258517.6654
191 | 2608052.3937 | 1258541.4111 | 2608069.7424 | 1258527.3696 | 2608082.3679 | 1258522.8545
192 | 2608104.7107 | 1258514.9944 | 2608097.0405 | 1258517.6654
193 | 2608127.3148 | 1258507.123 | 2608134.0845 | 1258504.7667
194 | 2608127.3148 | 1258507.123 | 2608119.8061 | 1258509.7377
195 | 2608127.3148 | 1258507.123 | 2608132.1559 | 1258522.4732 | 2608137.5636 | 1258528.7184
196 | 2608119.8061 | 1258509.7377 | 2608104.7107 | 1258514.9944
197 | 2608137.9585 | 1258529.1745 | 2608137.5636 | 1258528.7184
198 | 2608138.3163 | 1258572.0664 | 2608129.1925 | 1258575.0857
199 | 2608052.3937 | 1258541.4111 | 2608038.6699 | 1258552.8541
200 | 2608052.3937 | 1258541.4111 | 2608064.9005 | 1258570.5094
201 | 2608052.3937 | 1258541.4111 | 2608047.0403 | 1258529.6864
202 | 2608044.5858 | 1258524.3107 | 2608047.0403 | 1258529.6864
203 | 2608029.2148 | 1258560.7379 | 2608038.6699 | 1258552.8541
204 | 2608074.6284 | 1258593.1426 | 2608064.9005 | 1258570.5094
205 | 2608074.6284 | 1258593.1426 | 2608083.1364 | 1258613.9099
206 | 2608074.6284 | 1258593.1426 | 2608088.8643 | 1258588.4315
207 | 2608088.8643 | 1258588.4315 | 2608108.996 | 1258581.7693
208 | 2608111.1089 | 1258581.0701 | 2608129.1925 | 1258575.0857
209 | 2608111.1089 | 1258581.0701 | 2608108.996 | 1258581.7693
210 | 2608052.4486 | 1258634.7294 | 2608070.0362 | 1258626.9281

## bus_geodata
| x | y | coords
0 | 2608293.9187 | 1258649.7159
1 | 2608296.2051 | 1258667.2368
2 | 2608289.9863 | 1258620.951
3 | 2608299.9238 | 1258688.291
4 | 2608287.4563 | 1258603.4986
5 | 2608303.8644 | 1258705.5264
6 | 2608284.5865 | 1258583.7018
7 | 2608307.9109 | 1258729.2583
8 | 2608268.5786 | 1258588.0741
9 | 2608295.9035 | 1258570.1908
10 | 2608437.5884 | 1258610.1599
11 | 2608442.1552 | 1258623.2746
12 | 2608419.1602 | 1258557.2391
13 | 2608403.6421 | 1258512.6873
14 | 2608377.9163 | 1258571.7612
15 | 2608377.3167 | 1258523.2171
16 | 2608494.6782 | 1258285.2636
17 | 2608363.4274 | 1258576.8628
18 | 2608478.0048 | 1258263.1917
19 | 2608494.7969 | 1258260.1803
20 | 2608338.794 | 1258553.7272
21 | 2608269.3675 | 1258755.5146
22 | 2608268.7089 | 1258751.6405
23 | 2608272.705 | 1258775.1473
24 | 2608265.634 | 1258733.5522
25 | 2608260.1811 | 1258779.766
26 | 2608261.9685 | 1258711.99
27 | 2608247.0424 | 1258784.6114
28 | 2608246.1352 | 1258717.6553
29 | 2608259.1977 | 1258685.5432
30 | 2608230.1991 | 1258790.823
31 | 2608322.6465 | 1258545.0844
32 | 2608314.056 | 1258548.5192
33 | 2608291.8783 | 1258430.031
34 | 2608284.8386 | 1258415.1668
35 | 2608214.0379 | 1258796.783
36 | 2608197.3733 | 1258802.9287
37 | 2608197.0187 | 1258801.5416
38 | 2608191.0391 | 1258778.1472
39 | 2608250.9699 | 1258592.8836
40 | 2608213.1677 | 1258605.045
41 | 2608190.8562 | 1258777.4316
42 | 2608189.9575 | 1258773.9159
43 | 2608182.6185 | 1258745.203
44 | 2608181.4863 | 1258740.7873
45 | 2608168.8143 | 1258748.7335
46 | 2608177.0859 | 1258724.9742
47 | 2608166.7837 | 1258749.2529
48 | 2608171.6614 | 1258705.4808
49 | 2608209.8589 | 1258730.6353
50 | 2608218.5126 | 1258727.539
51 | 2608157.282 | 1258751.683
52 | 2608228.06 | 1258724.1228
53 | 2608257.1274 | 1258665.7822
54 | 2608171.5557 | 1258618.4321
55 | 2608223.6963 | 1258657.0006
56 | 2608215.6163 | 1258659.7721
57 | 2608158.4319 | 1258622.6542
58 | 2608170.6359 | 1258701.7953
59 | 2608167.0999 | 1258689.0884
60 | 2608165.4204 | 1258676.9891
61 | 2608149.2949 | 1258694.5578
62 | 2608162.8881 | 1258664.4916
63 | 2608183.0977 | 1258670.9258
64 | 2608131.0966 | 1258700.1479
65 | 2608160.1229 | 1258646.5203
66 | 2608198.7936 | 1258665.5422
67 | 2608120.5096 | 1258703.4
68 | 2608204.3403 | 1258663.6397
69 | 2608130.2352 | 1258633.0892
70 | 2608159.3166 | 1258614.2881
71 | 2608122.7856 | 1258635.8462
72 | 2608098.3903 | 1258644.8745
73 | 2608161.5836 | 1258583.6165
74 | 2608161.9265 | 1258564.253
75 | 2608489.489 | 1258228.5656
76 | 2608023.3501 | 1258696.9347
77 | 2608034.7986 | 1258714.4288
78 | 2608012.4972 | 1258680.3507
79 | 2608043.1353 | 1258727.1679
80 | 2607992.4914 | 1258693.6097
81 | 2608016.5787 | 1258677.6433
82 | 2608059.8781 | 1258722.0248
83 | 2608054.901 | 1258748.3818
84 | 2608007.7592 | 1258649.8572
85 | 2608031.1709 | 1258671.7026
86 | 2608065.4057 | 1258720.3269
87 | 2608061.6419 | 1258760.5358
88 | 2608005.8003 | 1258646.6153
89 | 2607989.5968 | 1258659.2874
90 | 2608035.6189 | 1258669.8918
91 | 2607956.7276 | 1258689.235
92 | 2607975.3523 | 1258673.1313
93 | 2607940.0196 | 1258651.5628
94 | 2608065.858 | 1258773.0546
95 | 2608068.4487 | 1258780.8575
96 | 2608073.9523 | 1258797.4345
97 | 2608085.7321 | 1258714.083
98 | 2608103.7848 | 1258789.3542
99 | 2608104.7202 | 1258789.1008
100 | 2608121.9132 | 1258792.6297
101 | 2607974.0187 | 1258601.5653
102 | 2607969.9527 | 1258578.5284
103 | 2607975.0436 | 1258605.9061
104 | 2607966.4651 | 1258551.4846
105 | 2607983.1575 | 1258621.2481
106 | 2607958.1734 | 1258538.4272
107 | 2607987.2152 | 1258625.5797
108 | 2608006.8708 | 1258579.3684
109 | 2608013.0912 | 1258574.1818
110 | 2607971.5404 | 1258528.4658
111 | 2607934.5847 | 1258556.5208
112 | 2608019.5973 | 1258568.7569
113 | 2607984.6733 | 1258518.0828
114 | 2607918.4596 | 1258567.5795
115 | 2607909.63 | 1258573.0591
116 | 2607884.4821 | 1258579.9665
117 | 2607858.5155 | 1258577.4991
118 | 2607870.1991 | 1258566.0918
119 | 2608076.3731 | 1258653.3002
120 | 2608081.1483 | 1258651.3562
121 | 2608066.5738 | 1258657.2896
122 | 2608083.8679 | 1258650.249
123 | 2608087.0838 | 1258641.4357
124 | 2608089.8573 | 1258630.2993
125 | 2608085.635 | 1258620.0088
126 | 2608108.9085 | 1258706.9637
127 | 2608091.7983 | 1258712.2196
128 | 2608139.2165 | 1258748.1651
129 | 2608124.5973 | 1258752.2975
130 | 2608122.702 | 1258752.8333
131 | 2608115.2108 | 1258754.9508
132 | 2608032.0982 | 1258474.6873
133 | 2608025.4434 | 1258481.4012
134 | 2608035.6569 | 1258504.5555
135 | 2608036.8523 | 1258507.2655
136 | 2608078.4308 | 1258423.8229
137 | 2608069.0281 | 1258412.6447
138 | 2608091.5445 | 1258408.3593
139 | 2608045.4334 | 1258432.594
140 | 2608031.2003 | 1258411.7376
141 | 2608037.3402 | 1258508.3716
142 | 2608055.1278 | 1258396.1194
143 | 2608021.2027 | 1258400.5301
144 | 2608079.3233 | 1258373.7263
145 | 2608081.3351 | 1258376.1999
146 | 2608069.0102 | 1258361.0458
147 | 2608043.1412 | 1258381.8693
148 | 2608015.665 | 1258405.1804
149 | 2607990.8474 | 1258430.8943
150 | 2607987.2103 | 1258436.5865
151 | 2607978.523 | 1258450.3686
152 | 2607969.6967 | 1258468.1176
153 | 2607956.8586 | 1258455.719
154 | 2607946.3234 | 1258466.4243
155 | 2607937.5796 | 1258429.5795
156 | 2607964.9374 | 1258477.6882
157 | 2607931.1724 | 1258481.8199
158 | 2607913.0442 | 1258441.5021
159 | 2607964.0526 | 1258479.4674
160 | 2607957.0248 | 1258491.0751
161 | 2607956.3384 | 1258491.9006
162 | 2607952.4476 | 1258496.5803
163 | 2607935.8794 | 1258513.9946
164 | 2607943.0752 | 1258490.0779
165 | 2607934.351 | 1258515.1692
166 | 2607921.184 | 1258525.2889
167 | 2607928.7513 | 1258484.2788
168 | 2607911.9452 | 1258532.4997
169 | 2607911.8201 | 1258532.6004
170 | 2607902.6982 | 1258539.9406
171 | 2607891.97 | 1258548.5733
172 | 2607890.3561 | 1258549.872
173 | 2608128.067 | 1258403.3891
174 | 2608140.6642 | 1258428.5018
175 | 2608143.8144 | 1258441.6793
176 | 2608148.4872 | 1258459.7793
177 | 2608118.7038 | 1258450.2847
178 | 2608113.7195 | 1258451.9928
179 | 2608154.5931 | 1258483.4303
180 | 2608104.4568 | 1258455.1671
181 | 2608157.9563 | 1258496.4576
182 | 2608095.9479 | 1258458.2486
183 | 2608081.3128 | 1258466.0727
184 | 2608078.5513 | 1258483.263
185 | 2608080.3718 | 1258488.6664
186 | 2608086.6874 | 1258507.4115
187 | 2608090.8665 | 1258519.8153
188 | 2608082.3679 | 1258522.8545
189 | 2608097.0405 | 1258517.6654
190 | 2608134.0845 | 1258504.7667
191 | 2608127.3148 | 1258507.123
192 | 2608162.8412 | 1258550.0226
193 | 2608119.8061 | 1258509.7377
194 | 2608137.5636 | 1258528.7184
195 | 2608138.3163 | 1258572.0664
196 | 2608104.7107 | 1258514.9944
197 | 2608137.9585 | 1258529.1745
198 | 2608052.3937 | 1258541.4111
199 | 2608044.5858 | 1258524.3107
200 | 2608047.0403 | 1258529.6864
201 | 2608038.6699 | 1258552.8541
202 | 2608064.9005 | 1258570.5094
203 | 2608029.2148 | 1258560.7379
204 | 2608074.6284 | 1258593.1426
205 | 2608083.1364 | 1258613.9099
206 | 2608088.8643 | 1258588.4315
207 | 2608129.1925 | 1258575.0857
208 | 2608111.1089 | 1258581.0701
209 | 2608108.996 | 1258581.7693
210 | 2608070.0362 | 1258626.9281
211 | 2608052.4486 | 1258634.7294
212 | 2608074.6284 | 1258593.1426

## line_std_types
| c_nf_per_km | r_ohm_per_km | x_ohm_per_km | max_i_ka | type | q_mm2 | alpha | voltage_rating
NAYY 4x50 SE | 210 | 0.642 | 0.083 | 0.142 | cs | 50 | 0.00403 | LV
NAYY 4x120 SE | 264 | 0.225 | 0.08 | 0.242 | cs | 120 | 0.00403 | LV
NAYY 4x150 SE | 261 | 0.208 | 0.08 | 0.27 | cs | 150 | 0.00403 | LV
NA2XS2Y 1x95 RM/25 12/20 kV | 216 | 0.313 | 0.132 | 0.252 | cs | 95 | 0.00403 | MV
NA2XS2Y 1x185 RM/25 12/20 kV | 273 | 0.161 | 0.117 | 0.362 | cs | 185 | 0.00403 | MV
NA2XS2Y 1x240 RM/25 12/20 kV | 304 | 0.122 | 0.112 | 0.421 | cs | 240 | 0.00403 | MV
NA2XS2Y 1x95 RM/25 6/10 kV | 315 | 0.313 | 0.123 | 0.249 | cs | 95 | 0.00403 | MV
NA2XS2Y 1x185 RM/25 6/10 kV | 406 | 0.161 | 0.11 | 0.358 | cs | 185 | 0.00403 | MV
NA2XS2Y 1x240 RM/25 6/10 kV | 456 | 0.122 | 0.105 | 0.416 | cs | 240 | 0.00403 | MV
NA2XS2Y 1x150 RM/25 12/20 kV | 250 | 0.206 | 0.116 | 0.319 | cs | 150 | 0.00403 | MV
NA2XS2Y 1x120 RM/25 12/20 kV | 230 | 0.253 | 0.119 | 0.283 | cs | 120 | 0.00403 | MV
NA2XS2Y 1x70 RM/25 12/20 kV | 190 | 0.443 | 0.132 | 0.22 | cs | 70 | 0.00403 | MV
NA2XS2Y 1x150 RM/25 6/10 kV | 360 | 0.206 | 0.11 | 0.315 | cs | 150 | 0.00403 | MV
NA2XS2Y 1x120 RM/25 6/10 kV | 340 | 0.253 | 0.113 | 0.28 | cs | 120 | 0.00403 | MV
NA2XS2Y 1x70 RM/25 6/10 kV | 280 | 0.443 | 0.123 | 0.217 | cs | 70 | 0.00403 | MV
N2XS(FL)2Y 1x120 RM/35 64/110 kV | 112 | 0.153 | 0.166 | 0.366 | cs | 120 | 0.00393 | HV
N2XS(FL)2Y 1x185 RM/35 64/110 kV | 125 | 0.099 | 0.156 | 0.457 | cs | 185 | 0.00393 | HV
N2XS(FL)2Y 1x240 RM/35 64/110 kV | 135 | 0.075 | 0.149 | 0.526 | cs | 240 | 0.00393 | HV
N2XS(FL)2Y 1x300 RM/35 64/110 kV | 144 | 0.06 | 0.144 | 0.588 | cs | 300 | 0.00393 | HV
15-AL1/3-ST1A 0.4 | 11 | 1.8769 | 0.35 | 0.105 | ol | 16 | 0.00403 | LV
24-AL1/4-ST1A 0.4 | 11.25 | 1.2012 | 0.335 | 0.14 | ol | 24 | 0.00403 | LV
48-AL1/8-ST1A 0.4 | 12.2 | 0.5939 | 0.3 | 0.21 | ol | 48 | 0.00403 | LV
94-AL1/15-ST1A 0.4 | 13.2 | 0.306 | 0.29 | 0.35 | ol | 94 | 0.00403 | LV
34-AL1/6-ST1A 10.0 | 9.7 | 0.8342 | 0.36 | 0.17 | ol | 34 | 0.00403 | MV
48-AL1/8-ST1A 10.0 | 10.1 | 0.5939 | 0.35 | 0.21 | ol | 48 | 0.00403 | MV
70-AL1/11-ST1A 10.0 | 10.4 | 0.4132 | 0.339 | 0.29 | ol | 70 | 0.00403 | MV
94-AL1/15-ST1A 10.0 | 10.75 | 0.306 | 0.33 | 0.35 | ol | 94 | 0.00403 | MV
122-AL1/20-ST1A 10.0 | 11.1 | 0.2376 | 0.323 | 0.41 | ol | 122 | 0.00403 | MV
149-AL1/24-ST1A 10.0 | 11.25 | 0.194 | 0.315 | 0.47 | ol | 149 | 0.00403 | MV
34-AL1/6-ST1A 20.0 | 9.15 | 0.8342 | 0.382 | 0.17 | ol | 34 | 0.00403 | MV
48-AL1/8-ST1A 20.0 | 9.5 | 0.5939 | 0.372 | 0.21 | ol | 48 | 0.00403 | MV
70-AL1/11-ST1A 20.0 | 9.7 | 0.4132 | 0.36 | 0.29 | ol | 70 | 0.00403 | MV
94-AL1/15-ST1A 20.0 | 10 | 0.306 | 0.35 | 0.35 | ol | 94 | 0.00403 | MV
122-AL1/20-ST1A 20.0 | 10.3 | 0.2376 | 0.344 | 0.41 | ol | 122 | 0.00403 | MV
149-AL1/24-ST1A 20.0 | 10.5 | 0.194 | 0.337 | 0.47 | ol | 149 | 0.00403 | MV
184-AL1/30-ST1A 20.0 | 10.75 | 0.1571 | 0.33 | 0.535 | ol | 184 | 0.00403 | MV
243-AL1/39-ST1A 20.0 | 11 | 0.1188 | 0.32 | 0.645 | ol | 243 | 0.00403 | MV
48-AL1/8-ST1A 110.0 | 8 | 0.5939 | 0.46 | 0.21 | ol | 48 | 0.00403 | HV
70-AL1/11-ST1A 110.0 | 8.4 | 0.4132 | 0.45 | 0.29 | ol | 70 | 0.00403 | HV
94-AL1/15-ST1A 110.0 | 8.65 | 0.306 | 0.44 | 0.35 | ol | 94 | 0.00403 | HV
122-AL1/20-ST1A 110.0 | 8.5 | 0.2376 | 0.43 | 0.41 | ol | 122 | 0.00403 | HV
149-AL1/24-ST1A 110.0 | 8.75 | 0.194 | 0.41 | 0.47 | ol | 149 | 0.00403 | HV
184-AL1/30-ST1A 110.0 | 8.8 | 0.1571 | 0.4 | 0.535 | ol | 184 | 0.00403 | HV
243-AL1/39-ST1A 110.0 | 9 | 0.1188 | 0.39 | 0.645 | ol | 243 | 0.00403 | HV
305-AL1/39-ST1A 110.0 | 9.2 | 0.0949 | 0.38 | 0.74 | ol | 305 | 0.00403 | HV
490-AL1/64-ST1A 110.0 | 9.75 | 0.059 | 0.37 | 0.96 | ol | 490 | 0.00403 | HV
679-AL1/86-ST1A 110.0 | 9.95 | 0.042 | 0.36 | 1.15 | ol | 679 | 0.00403 | HV
490-AL1/64-ST1A 220.0 | 10 | 0.059 | 0.285 | 0.96 | ol | 490 | 0.00403 | HV
679-AL1/86-ST1A 220.0 | 11.7 | 0.042 | 0.275 | 1.15 | ol | 679 | 0.00403 | HV
490-AL1/64-ST1A 380.0 | 11 | 0.059 | 0.253 | 0.96 | ol | 490 | 0.00403 | HV
679-AL1/86-ST1A 380.0 | 14.6 | 0.042 | 0.25 | 1.15 | ol | 679 | 0.00403 | HV

## trafo_std_types
| i0_percent | pfe_kw | vkr_percent | sn_mva | vn_lv_kv | vn_hv_kv | vk_percent | shift_degree | vector_group | tap_side | tap_neutral | tap_min | tap_max | tap_step_degree | tap_step_percent | tap_phase_shifter
160 MVA 380/110 kV | 0.06 | 60 | 0.25 | 160 | 110 | 380 | 12.2 | 0 | Yy0 | hv | 0 | -9 | 9 | 0 | 1.5 | FALSE
100 MVA 220/110 kV | 0.06 | 55 | 0.26 | 100 | 110 | 220 | 12 | 0 | Yy0 | hv | 0 | -9 | 9 | 0 | 1.5 | FALSE
63 MVA 110/20 kV | 0.04 | 22 | 0.32 | 63 | 20 | 110 | 18 | 150 | YNd5 | hv | 0 | -9 | 9 | 0 | 1.5 | FALSE
40 MVA 110/20 kV | 0.05 | 18 | 0.34 | 40 | 20 | 110 | 16.2 | 150 | YNd5 | hv | 0 | -9 | 9 | 0 | 1.5 | FALSE
25 MVA 110/20 kV | 0.07 | 14 | 0.41 | 25 | 20 | 110 | 12 | 150 | YNd5 | hv | 0 | -9 | 9 | 0 | 1.5 | FALSE
63 MVA 110/10 kV | 0.04 | 22 | 0.32 | 63 | 10 | 110 | 18 | 150 | YNd5 | hv | 0 | -9 | 9 | 0 | 1.5 | FALSE
40 MVA 110/10 kV | 0.05 | 18 | 0.34 | 40 | 10 | 110 | 16.2 | 150 | YNd5 | hv | 0 | -9 | 9 | 0 | 1.5 | FALSE
25 MVA 110/10 kV | 0.07 | 14 | 0.41 | 25 | 10 | 110 | 12 | 150 | YNd5 | hv | 0 | -9 | 9 | 0 | 1.5 | FALSE
0.25 MVA 20/0.4 kV | 0.32 | 0.8 | 1.44 | 0.25 | 0.4 | 20 | 6 | 150 | Yzn5 | hv | 0 | -2 | 2 | 0 | 2.5 | FALSE
0.4 MVA 20/0.4 kV | 0.3375 | 1.35 | 1.425 | 0.4 | 0.4 | 20 | 6 | 150 | Dyn5 | hv | 0 | -2 | 2 | 0 | 2.5 | FALSE
0.63 MVA 20/0.4 kV | 0.2619 | 1.65 | 1.206 | 0.63 | 0.4 | 20 | 6 | 150 | Dyn5 | hv | 0 | -2 | 2 | 0 | 2.5 | FALSE
0.25 MVA 10/0.4 kV | 0.24 | 0.6 | 1.2 | 0.25 | 0.4 | 10 | 4 | 150 | Dyn5 | hv | 0 | -2 | 2 | 0 | 2.5 | FALSE
0.4 MVA 10/0.4 kV | 0.2375 | 0.95 | 1.325 | 0.4 | 0.4 | 10 | 4 | 150 | Dyn5 | hv | 0 | -2 | 2 | 0 | 2.5 | FALSE
0.63 MVA 10/0.4 kV | 0.1873 | 1.18 | 1.0794 | 0.63 | 0.4 | 10 | 4 | 150 | Dyn5 | hv | 0 | -2 | 2 | 0 | 2.5 | FALSE

## trafo3w_std_types
| sn_hv_mva | sn_mv_mva | sn_lv_mva | vn_hv_kv | vn_mv_kv | vn_lv_kv | vk_hv_percent | vk_mv_percent | vk_lv_percent | vkr_hv_percent | vkr_mv_percent | vkr_lv_percent | pfe_kw | i0_percent | shift_mv_degree | shift_lv_degree | vector_group | tap_side | tap_neutral | tap_min | tap_max | tap_step_percent
63/25/38 MVA 110/20/10 kV | 63 | 25 | 38 | 110 | 20 | 10 | 10.4 | 10.4 | 10.4 | 0.28 | 0.32 | 0.35 | 35 | 0.89 | 0 | 0 | YN0yn0yn0 | hv | 0 | -10 | 10 | 1.2
63/25/38 MVA 110/10/10 kV | 63 | 25 | 38 | 110 | 10 | 10 | 10.4 | 10.4 | 10.4 | 0.28 | 0.32 | 0.35 | 35 | 0.89 | 0 | 0 | YN0yn0yn0 | hv | 0 | -10 | 10 | 1.2

## fuse_std_types
| fuse_type | i_rated_a | t_avg | t_min | t_total | x_avg | x_min | x_total
HV 100A | HV 100A | 100 | 0 | [10.0, 3.64, 0.854, 0.281, 0.1, 0.0531, 0.022, 0.01] | [10.0, 4.267, 1.21, 0.403, 0.1, 0.058, 0.022, 0.01] | 0 | [300.0, 350.0, 450.0, 550.0, 700.0, 850.0, 1200.0, 1752.0] | [600.0, 700.0, 900.0, 1150.0, 1665.0, 2000.0, 3000.0, 4313.0]
HV 10A | HV 10A | 10 | 0 | [10.0, 1675.0, 0.344, 0.156, 0.1, 0.0417, 0.0171, 0.01] | [10.0, 1.3, 0.3, 0.155, 0.1, 0.0555, 0.023, 0.01] | 0 | [30.0, 32.0, 35.0, 37.0, 39.0, 50.0, 70.0, 88.0] | [60.0, 70.0, 80.0, 87.0, 94.0, 110.0, 150.0, 216.0]
HV 125A | HV 125A | 125 | 0 | [10.0, 1.82, 0.344, 0.1, 0.0467, 0.0269, 0.01] | [10.0, 2.478, 0.426, 0.1, 0.0427, 0.0211, 0.01] | 0 | [375.0, 500.0, 700.0, 925.0, 1200.0, 1500.0, 2341.0] | [750.0, 1000.0, 1500.0, 2200.0, 3000.0, 4000.0, 5765.0]
HV 160A | HV 160A | 160 | 0 | [10.0, 4.15, 1.03, 0.198, 0.1, 0.051, 0.0172, 0.01] | [10.0, 2.3, 0.734, 0.274, 0.1, 0.046, 0.0177, 0.01] | 0 | [480.0, 550.0, 700.0, 1000.0, 1260.0, 1600.0, 2500.0, 3227.0] | [960.0, 1300.0, 1700.0, 2200.0, 2996.0, 4000.0, 6000.0, 7946.0]
HV 16A | HV 16A | 16 | 0 | [10.0, 0.352, 0.164, 0.1, 0.0649, 0.0342, 0.01] | [10.0, 2.34, 0.722, 0.181, 0.1, 0.055, 0.0296, 0.01] | 0 | [48.0, 60.0, 65.0, 71.0, 80.0, 100.0, 162.0] | [96.0, 110.0, 125.0, 150.0, 168.0, 200.0, 250.0, 398.0]
HV 200A | HV 200A | 200 | 0 | [10.0, 4.267, 1.21, 0.403, 0.1, 0.058, 0.022, 0.01] | [10.0, 3.73, 1.654, 0.328, 0.1, 0.0531, 0.019, 0.01] | 0 | [600.0, 700.0, 900.0, 1150.0, 1665.0, 2000.0, 3000.0, 4313.0] | [1200.0, 1500.0, 1800.0, 2700.0, 3960.0, 5000.0, 7500.0, 10620.0]
HV 20A | HV 20A | 20 | 0 | [10.0, 1.3, 0.3, 0.155, 0.1, 0.0555, 0.023, 0.01] | [10.0, 1.3, 0.161, 0.1, 0.0611, 0.0399, 0.0141, 0.01] | 0 | [60.0, 70.0, 80.0, 87.0, 94.0, 110.0, 150.0, 216.0] | [120.0, 150.0, 200.0, 223.0, 260.0, 300.0, 450.0, 532.0]
HV 25A | HV 25A | 25 | 0 | [10.0, 2.512, 0.833, 0.299, 0.1, 0.0372, 0.0223, 0.01] | [10.0, 3.125, 0.597, 0.198, 0.1, 0.0378, 0.022, 0.01] | 0 | [75.0, 82.0, 90.0, 100.0, 124.0, 170.0, 200.0, 289.0] | [150.0, 170.0, 210.0, 250.0, 294.0, 400.0, 500.0, 711.0]
HV 31.5A | HV 31.5A | 31.5 | 0 | [10.0, 2.34, 0.722, 0.181, 0.1, 0.055, 0.0296, 0.01] | [10.0, 2.84, 0.368, 0.164, 0.1, 0.0621, 0.0378, 0.0195, 0.01] | 0 | [95.0, 110.0, 125.0, 150.0, 165.0, 200.0, 250.0, 390.0] | [189.0, 220.0, 300.0, 350.0, 393.0, 450.0, 530.0, 700.0, 960.0]
HV 40A | HV 40A | 40 | 0 | [10.0, 1.3, 0.161, 0.1, 0.0611, 0.0399, 0.0141, 0.01] | [10.0, 2.05, 0.369, 0.198, 0.1, 0.051, 0.0298, 0.01] | 0 | [120.0, 150.0, 200.0, 223.0, 260.0, 300.0, 450.0, 532.0] | [240.0, 300.0, 400.0, 450.0, 530.0, 650.0, 800.0, 1311.0]
HV 50A | HV 50A | 50 | 0 | [10.0, 3.215, 0.597, 0.198, 0.1, 0.0378, 0.022, 0.01] | [10.0, 3.64, 0.854, 0.281, 0.1, 0.0531, 0.022, 0.01] | 0 | [150.0, 170.0, 210.0, 250.0, 294.0, 400.0, 500.0, 711.0] | [300.0, 350.0, 450.0, 550.0, 700.0, 850.0, 1200.0, 1752.0]
HV 6.3A | HV 6.3A | 6.3 | 0 | [10.0, 1.39, 0.344, 0.168, 0.1, 0.056, 0.0263, 0.01] | [10.0, 1.711, 0.516, 0.198, 0.1, 0.0634, 0.0303, 0.01] | 0 | [19.0, 19.5, 20.4, 20.8, 22.0, 25.0, 32.0, 48.0] | [38.0, 40.0, 43.0, 48.0, 53.0, 60.0, 75.0, 118.0]
HV 63A | HV 63A | 63 | 0 | [10.0, 2.84, 0.368, 0.164, 0.1, 0.0621, 0.0378, 0.0195, 0.01] | [10.0, 1.82, 0.344, 0.1, 0.0467, 0.0269, 0.01] | 0 | [189.0, 220.0, 300.0, 350.0, 393.0, 450.0, 530.0, 700.0, 961.0] | [378.0, 500.0, 700.0, 934.0, 1200.0, 1500.0, 2366.0]
HV 80A | HV 80A | 80 | 0 | [10.0, 2.05, 0.369, 0.198, 0.1, 0.051, 0.0298, 0.01] | [10.0, 4.15, 1.03, 0.198, 0.1, 0.051, 0.0172, 0.01] | 0 | [240.0, 300.0, 400.0, 450.0, 530.0, 650.0, 800.0, 1311.0] | [480.0, 550.0, 700.0, 1000.0, 1260.0, 1600.0, 2500.0, 3227.0]
Siemens NH-1-100 | Siemens NH-1-100 | 100 | [5400.0, 2000.0, 400.0, 20.0, 1.0, 0.2, 0.012, 0.004] | 0 | 0 | [150.0, 190.0, 250.0, 430.0, 900.0, 1250.0, 2700.0, 3600.0] | 0 | 0
Siemens NH-1-125 | Siemens NH-1-125 | 125 | [4800.0, 120.0, 7.0, 0.1, 0.004] | 0 | 0 | [180.0, 400.0, 740.0, 2000.0, 4250.0] | 0 | 0
Siemens NH-1-16 | Siemens NH-1-16 | 16 | [4000.0, 400.0, 2.0, 0.1, 0.04, 0.01] | 0 | 0 | [26.0, 35.0, 75.0, 150.0, 200.0, 300.0] | 0 | 0
Siemens NH-1-160 | Siemens NH-1-160 | 160 | [4800.0, 120.0, 7.0, 0.1, 0.004] | 0 | 0 | [210.0, 500.0, 900.0, 2300.0, 5000.0] | 0 | 0
Siemens NH-1-25 | Siemens NH-1-25 | 25 | [4000.0, 1000.0, 10.0, 0.2, 0.02, 0.01] | 0 | 0 | [40.0, 50.0, 100.0, 210.0, 400.0, 500.0] | 0 | 0
Siemens NH-1-50 | Siemens NH-1-50 | 50 | [4000.0, 40.0, 4.0, 1.0, 0.02, 0.01] | 0 | 0 | [86.0, 200.0, 300.0, 400.0, 1000.0, 1280.0] | 0 | 0
Siemens NH-1-63 | Siemens NH-1-63 | 63 | [4000.0, 100.0, 10.0, 2.0, 0.04, 0.01] | 0 | 0 | [100.0, 200.0, 300.0, 400.0, 1000.0, 1500.0] | 0 | 0
Siemens NH-1-80 | Siemens NH-1-80 | 80 | [4800.0, 120.0, 7.0, 0.1, 0.01] | 0 | 0 | [150.58, 250.0, 450.0, 1150.0, 2470.0] | 0 | 0
Siemens NH-2-1000 | Siemens NH-2-1000 | 1000 | [4800.0, 120.0, 7.0, 0.1, 0.004] | 0 | 0 | [1900.0, 3500.0, 8400.0, 24000.0, 52000.0] | 0 | 0
Siemens NH-2-200 | Siemens NH-2-200 | 200 | [4800.0, 120.0, 7.0, 0.1, 0.004] | 0 | 0 | [280.0, 650.0, 1200.0, 3000.0, 7000.0] | 0 | 0
Siemens NH-2-224 | Siemens NH-2-224 | 224 | [4800.0, 120.0, 7.0, 0.2, 0.04, 0.004] | 0 | 0 | [400.0, 750.0, 1453.0, 3025.0, 4315.0, 7600.0] | 0 | 0
Siemens NH-2-250 | Siemens NH-2-250 | 250 | [4800.0, 120.0, 7.0, 0.1, 0.004] | 0 | 0 | [450.0, 800.0, 1650.0, 4000.0, 8500.0] | 0 | 0
Siemens NH-2-315 | Siemens NH-2-315 | 315 | [4800.0, 120.0, 7.0, 0.1, 0.004] | 0 | 0 | [550.0, 920.0, 1900.0, 5000.0, 11000.0] | 0 | 0
Siemens NH-2-355 | Siemens NH-2-355 | 355 | [4800.0, 120.0, 6.0, 0.1, 0.004] | 0 | 0 | [650.0, 1116.27, 2350.0, 5840.0, 12790.0] | 0 | 0
Siemens NH-2-400 | Siemens NH-2-400 | 400 | [4800.0, 120.0, 7.0, 0.1, 0.004] | 0 | 0 | [720.0, 1350.0, 2800.0, 6500.0, 15000.0] | 0 | 0
Siemens NH-2-425 | Siemens NH-2-425 | 425 | [4800.0, 120.0, 7.0, 0.1, 0.004] | 0 | 0 | [850.0, 1500.0, 3050.0, 7500.0, 16500.0] | 0 | 0
Siemens NH-2-630 | Siemens NH-2-630 | 630 | [4800.0, 120.0, 7.0, 0.1, 0.004] | 0 | 0 | [1200.0, 2000.0, 4800.0, 12000.0, 26000.0] | 0 | 0

## dtypes
| element | column | dtype
0 | bus | name | object
1 | bus | vn_kv | float64
2 | bus | type | object
3 | bus | zone | object
4 | bus | in_service | bool
5 | load | name | object
6 | load | bus | uint32
7 | load | p_mw | float64
8 | load | q_mvar | float64
9 | load | const_z_percent | float64
10 | load | const_i_percent | float64
11 | load | sn_mva | float64
12 | load | scaling | float64
13 | load | in_service | bool
14 | load | type | object
15 | ext_grid | name | object
16 | ext_grid | bus | uint32
17 | ext_grid | vm_pu | float64
18 | ext_grid | va_degree | float64
19 | ext_grid | slack_weight | float64
20 | ext_grid | in_service | bool
21 | line | name | object
22 | line | std_type | object
23 | line | from_bus | uint32
24 | line | to_bus | uint32
25 | line | length_km | float64
26 | line | r_ohm_per_km | float64
27 | line | x_ohm_per_km | float64
28 | line | c_nf_per_km | float64
29 | line | g_us_per_km | float64
30 | line | max_i_ka | float64
31 | line | df | float64
32 | line | parallel | uint32
33 | line | type | object
34 | line | in_service | bool
35 | trafo | name | object
36 | trafo | std_type | object
37 | trafo | hv_bus | uint32
38 | trafo | lv_bus | uint32
39 | trafo | sn_mva | float64
40 | trafo | vn_hv_kv | float64
41 | trafo | vn_lv_kv | float64
42 | trafo | vk_percent | float64
43 | trafo | vkr_percent | float64
44 | trafo | pfe_kw | float64
45 | trafo | i0_percent | float64
46 | trafo | shift_degree | float64
47 | trafo | tap_side | object
48 | trafo | tap_neutral | int32
49 | trafo | tap_min | int32
50 | trafo | tap_max | int32
51 | trafo | tap_step_percent | float64
52 | trafo | tap_step_degree | float64
53 | trafo | tap_pos | int32
54 | trafo | tap_phase_shifter | bool
55 | trafo | parallel | uint32
56 | trafo | df | float64
57 | trafo | in_service | bool
58 | line_geodata | coords | object
59 | bus_geodata | x | float64
60 | bus_geodata | y | float64
61 | bus_geodata | coords | object

## parameters
| version | format_version | converged | OPF_converged | name | f_hz | sn_mva
0 | 2.14.6 | 2.14.0 | FALSE | FALSE |  | 50 | 1