## bus
| name | vn_kv | type | zone | in_service
0 | bus_LV_2768-1_0_5_node_0 | 0.4 | n |  | TRUE
1 | bus_LV_2768-1_0_5_node_2 | 0.4 | n |  | TRUE
2 | bus_LV_2768-1_0_5_node_1 | 0.4 | n |  | TRUE
3 | bus_LV_2768-1_0_5_node_3 | 0.4 | n |  | TRUE
4 | bus_LV_2768-1_0_5_node_4 | 0.4 | n |  | TRUE
5 | bus_LV_2768-1_0_5_node_5 | 0.4 | n |  | TRUE
6 | bus_LV_2768-1_0_5_node_6 | 0.4 | n |  | TRUE
7 | bus_LV_2768-1_0_5_node_7 | 0.4 | n |  | TRUE
8 | bus_LV_2768-1_0_5_node_8 | 0.4 | n |  | TRUE
9 | bus_LV_2768-1_0_5_node_34 | 0.4 | n |  | TRUE
10 | bus_LV_2768-1_0_5_node_33 | 0.4 | n |  | TRUE
11 | bus_LV_2768-1_0_5_node_39 | 0.4 | n |  | TRUE
12 | bus_LV_2768-1_0_5_node_148 | 0.4 | n |  | TRUE
13 | bus_LV_2768-1_0_5_node_95 | 0.4 | n |  | TRUE
14 | bus_LV_2768-1_0_5_node_32 | 0.4 | n |  | TRUE
15 | bus_LV_2768-1_0_5_node_37 | 0.4 | n |  | TRUE
16 | bus_LV_2768-1_0_5_node_149 | 0.4 | n |  | TRUE
17 | bus_LV_2768-1_0_5_node_9 | 0.4 | n |  | TRUE
18 | bus_LV_2768-1_0_5_node_10 | 0.4 | n |  | TRUE
19 | bus_LV_2768-1_0_5_node_11 | 0.4 | n |  | TRUE
20 | bus_LV_2768-1_0_5_node_12 | 0.4 | n |  | TRUE
21 | bus_LV_2768-1_0_5_node_13 | 0.4 | n |  | TRUE
22 | bus_LV_2768-1_0_5_node_15 | 0.4 | n |  | TRUE
23 | bus_LV_2768-1_0_5_node_16 | 0.4 | n |  | TRUE
24 | bus_LV_2768-1_0_5_node_17 | 0.4 | n |  | TRUE
25 | bus_LV_2768-1_0_5_node_19 | 0.4 | n |  | TRUE
26 | bus_LV_2768-1_0_5_node_45 | 0.4 | n |  | TRUE
27 | bus_LV_2768-1_0_5_node_59 | 0.4 | n |  | TRUE
28 | bus_LV_2768-1_0_5_node_18 | 0.4 | n |  | TRUE
29 | bus_LV_2768-1_0_5_node_55 | 0.4 | n |  | TRUE
30 | bus_LV_2768-1_0_5_node_49 | 0.4 | n |  | TRUE
31 | bus_LV_2768-1_0_5_node_46 | 0.4 | n |  | TRUE
32 | bus_LV_2768-1_0_5_node_60 | 0.4 | n |  | TRUE
33 | bus_LV_2768-1_0_5_node_53 | 0.4 | n |  | TRUE
34 | bus_LV_2768-1_0_5_node_41 | 0.4 | n |  | TRUE
35 | bus_LV_2768-1_0_5_node_20 | 0.4 | n |  | TRUE
36 | bus_LV_2768-1_0_5_node_21 | 0.4 | n |  | TRUE
37 | bus_LV_2768-1_0_5_node_22 | 0.4 | n |  | TRUE
38 | bus_LV_2768-1_0_5_node_23 | 0.4 | n |  | TRUE
39 | bus_LV_2768-1_0_5_node_24 | 0.4 | n |  | TRUE
40 | bus_LV_2768-1_0_5_node_25 | 0.4 | n |  | TRUE
41 | bus_LV_2768-1_0_5_node_26 | 0.4 | n |  | TRUE
42 | bus_LV_2768-1_0_5_node_42 | 0.4 | n |  | TRUE
43 | bus_LV_2768-1_0_5_node_27 | 0.4 | n |  | TRUE
44 | bus_LV_2768-1_0_5_node_43 | 0.4 | n |  | TRUE
45 | bus_LV_2768-1_0_5_node_28 | 0.4 | n |  | TRUE
46 | bus_LV_2768-1_0_5_node_29 | 0.4 | n |  | TRUE
47 | bus_LV_2768-1_0_5_node_30 | 0.4 | n |  | TRUE
48 | bus_LV_2768-1_0_5_node_35 | 0.4 | n |  | TRUE
49 | bus_LV_2768-1_0_5_node_36 | 0.4 | n |  | TRUE
50 | bus_LV_2768-1_0_5_node_31 | 0.4 | n |  | TRUE
51 | bus_LV_2768-1_0_5_node_70 | 0.4 | n |  | TRUE
52 | bus_LV_2768-1_0_5_node_100 | 0.4 | n |  | TRUE
53 | bus_LV_2768-1_0_5_node_62 | 0.4 | n |  | TRUE
54 | bus_LV_2768-1_0_5_node_65 | 0.4 | n |  | TRUE
55 | bus_LV_2768-1_0_5_node_75 | 0.4 | n |  | TRUE
56 | bus_LV_2768-1_0_5_node_61 | 0.4 | n |  | TRUE
57 | bus_LV_2768-1_0_5_node_71 | 0.4 | n |  | TRUE
58 | bus_LV_2768-1_0_5_node_38 | 0.4 | n |  | TRUE
59 | bus_LV_2768-1_0_5_node_40 | 0.4 | n |  | TRUE
60 | bus_LV_2768-1_0_5_node_44 | 0.4 | n |  | TRUE
61 | bus_LV_2768-1_0_5_node_48 | 0.4 | n |  | TRUE
62 | bus_LV_2768-1_0_5_node_47 | 0.4 | n |  | TRUE
63 | bus_LV_2768-1_0_5_node_50 | 0.4 | n |  | TRUE
64 | bus_LV_2768-1_0_5_node_51 | 0.4 | n |  | TRUE
65 | bus_LV_2768-1_0_5_node_52 | 0.4 | n |  | TRUE
66 | bus_LV_2768-1_0_5_node_54 | 0.4 | n |  | TRUE
67 | bus_LV_2768-1_0_5_node_56 | 0.4 | n |  | TRUE
68 | bus_LV_2768-1_0_5_node_57 | 0.4 | n |  | TRUE
69 | bus_LV_2768-1_0_5_node_58 | 0.4 | n |  | TRUE
70 | bus_LV_2768-1_0_5_node_207 | 0.4 | n |  | TRUE
71 | bus_LV_2768-1_0_5_node_141 | 0.4 | n |  | TRUE
72 | bus_LV_2768-1_0_5_node_205 | 0.4 | n |  | TRUE
73 | bus_LV_2768-1_0_5_node_140 | 0.4 | n |  | TRUE
74 | bus_LV_2768-1_0_5_node_172 | 0.4 | n |  | TRUE
75 | bus_LV_2768-1_0_5_node_174 | 0.4 | n |  | TRUE
76 | bus_LV_2768-1_0_5_node_170 | 0.4 | n |  | TRUE
77 | bus_LV_2768-1_0_5_node_139 | 0.4 | n |  | TRUE
78 | bus_LV_2768-1_0_5_node_137 | 0.4 | n |  | TRUE
79 | bus_LV_2768-1_0_5_node_67 | 0.4 | n |  | TRUE
80 | bus_LV_2768-1_0_5_node_68 | 0.4 | n |  | TRUE
81 | bus_LV_2768-1_0_5_node_63 | 0.4 | n |  | TRUE
82 | bus_LV_2768-1_0_5_node_64 | 0.4 | n |  | TRUE
83 | bus_LV_2768-1_0_5_node_66 | 0.4 | n |  | TRUE
84 | bus_LV_2768-1_0_5_node_115 | 0.4 | n |  | TRUE
85 | bus_LV_2768-1_0_5_node_73 | 0.4 | n |  | TRUE
86 | bus_LV_2768-1_0_5_node_74 | 0.4 | n |  | TRUE
87 | bus_LV_2768-1_0_5_node_69 | 0.4 | n |  | TRUE
88 | bus_LV_2768-1_0_5_node_114 | 0.4 | n |  | TRUE
89 | bus_LV_2768-1_0_5_node_72 | 0.4 | n |  | TRUE
90 | bus_LV_2768-1_0_5_node_77 | 0.4 | n |  | TRUE
91 | bus_LV_2768-1_0_5_node_88 | 0.4 | n |  | TRUE
92 | bus_LV_2768-1_0_5_node_85 | 0.4 | n |  | TRUE
93 | bus_LV_2768-1_0_5_node_121 | 0.4 | n |  | TRUE
94 | bus_LV_2768-1_0_5_node_86 | 0.4 | n |  | TRUE
95 | bus_LV_2768-1_0_5_node_78 | 0.4 | n |  | TRUE
96 | bus_LV_2768-1_0_5_node_79 | 0.4 | n |  | TRUE
97 | bus_LV_2768-1_0_5_node_80 | 0.4 | n |  | TRUE
98 | bus_LV_2768-1_0_5_node_81 | 0.4 | n |  | TRUE
99 | bus_LV_2768-1_0_5_node_82 | 0.4 | n |  | TRUE
100 | bus_LV_2768-1_0_5_node_83 | 0.4 | n |  | TRUE
101 | bus_LV_2768-1_0_5_node_84 | 0.4 | n |  | TRUE
102 | bus_LV_2768-1_0_5_node_116 | 0.4 | n |  | TRUE
103 | bus_LV_2768-1_0_5_node_117 | 0.4 | n |  | TRUE
104 | bus_LV_2768-1_0_5_node_98 | 0.4 | n |  | TRUE
105 | bus_LV_2768-1_0_5_node_87 | 0.4 | n |  | TRUE
106 | bus_LV_2768-1_0_5_node_92 | 0.4 | n |  | TRUE
107 | bus_LV_2768-1_0_5_node_90 | 0.4 | n |  | TRUE
108 | bus_LV_2768-1_0_5_node_122 | 0.4 | n |  | TRUE
109 | bus_LV_2768-1_0_5_node_89 | 0.4 | n |  | TRUE
110 | bus_LV_2768-1_0_5_node_91 | 0.4 | n |  | TRUE
111 | bus_LV_2768-1_0_5_node_93 | 0.4 | n |  | TRUE
112 | bus_LV_2768-1_0_5_node_94 | 0.4 | n |  | TRUE
113 | bus_LV_2768-1_0_5_node_104 | 0.4 | n |  | TRUE
114 | bus_LV_2768-1_0_5_node_102 | 0.4 | n |  | TRUE
115 | bus_LV_2768-1_0_5_node_103 | 0.4 | n |  | TRUE
116 | bus_LV_2768-1_0_5_node_96 | 0.4 | n |  | TRUE
117 | bus_LV_2768-1_0_5_node_97 | 0.4 | n |  | TRUE
118 | bus_LV_2768-1_0_5_node_99 | 0.4 | n |  | TRUE
119 | bus_LV_2768-1_0_5_node_101 | 0.4 | n |  | TRUE
120 | bus_LV_2768-1_0_5_node_129 | 0.4 | n |  | TRUE
121 | bus_LV_2768-1_0_5_node_128 | 0.4 | n |  | TRUE
122 | bus_LV_2768-1_0_5_node_105 | 0.4 | n |  | TRUE
123 | bus_LV_2768-1_0_5_node_106 | 0.4 | n |  | TRUE
124 | bus_LV_2768-1_0_5_node_108 | 0.4 | n |  | TRUE
125 | bus_LV_2768-1_0_5_node_109 | 0.4 | n |  | TRUE
126 | bus_LV_2768-1_0_5_node_107 | 0.4 | n |  | TRUE
127 | bus_LV_2768-1_0_5_node_133 | 0.4 | n |  | TRUE
128 | bus_LV_2768-1_0_5_node_131 | 0.4 | n |  | TRUE
129 | bus_LV_2768-1_0_5_node_110 | 0.4 | n |  | TRUE
130 | bus_LV_2768-1_0_5_node_215 | 0.4 | n |  | TRUE
131 | bus_LV_2768-1_0_5_node_132 | 0.4 | n |  | TRUE
132 | bus_LV_2768-1_0_5_node_120 | 0.4 | n |  | TRUE
133 | bus_LV_2768-1_0_5_node_134 | 0.4 | n |  | TRUE
134 | bus_LV_2768-1_0_5_node_130 | 0.4 | n |  | TRUE
135 | bus_LV_2768-1_0_5_node_111 | 0.4 | n |  | TRUE
136 | bus_LV_2768-1_0_5_node_216 | 0.4 | n |  | TRUE
137 | bus_LV_2768-1_0_5_node_112 | 0.4 | n |  | TRUE
138 | bus_LV_2768-1_0_5_node_113 | 0.4 | n |  | TRUE
139 | bus_LV_2768-1_0_5_node_118 | 0.4 | n |  | TRUE
140 | bus_LV_2768-1_0_5_node_119 | 0.4 | n |  | TRUE
141 | bus_LV_2768-1_0_5_node_135 | 0.4 | n |  | TRUE
142 | bus_LV_2768-1_0_5_node_136 | 0.4 | n |  | TRUE
143 | bus_LV_2768-1_0_5_node_158 | 0.4 | n |  | TRUE
144 | bus_LV_2768-1_0_5_node_154 | 0.4 | n |  | TRUE
145 | bus_LV_2768-1_0_5_node_241 | 0.4 | n |  | TRUE
146 | bus_LV_2768-1_0_5_node_123 | 0.4 | n |  | TRUE
147 | bus_LV_2768-1_0_5_node_124 | 0.4 | n |  | TRUE
148 | bus_LV_2768-1_0_5_node_125 | 0.4 | n |  | TRUE
149 | bus_LV_2768-1_0_5_node_126 | 0.4 | n |  | TRUE
150 | bus_LV_2768-1_0_5_node_127 | 0.4 | n |  | TRUE
151 | bus_LV_2768-1_0_5_node_195 | 0.4 | n |  | TRUE
152 | bus_LV_2768-1_0_5_node_196 | 0.4 | n |  | TRUE
153 | bus_LV_2768-1_0_5_node_159 | 0.4 | n |  | TRUE
154 | bus_LV_2768-1_0_5_node_155 | 0.4 | n |  | TRUE
155 | bus_LV_2768-1_0_5_node_153 | 0.4 | n |  | TRUE
156 | bus_LV_2768-1_0_5_node_239 | 0.4 | n |  | TRUE
157 | bus_LV_2768-1_0_5_node_138 | 0.4 | n |  | TRUE
158 | bus_LV_2768-1_0_5_node_142 | 0.4 | n |  | TRUE
159 | bus_LV_2768-1_0_5_node_143 | 0.4 | n |  | TRUE
160 | bus_LV_2768-1_0_5_node_144 | 0.4 | n |  | TRUE
161 | bus_LV_2768-1_0_5_node_145 | 0.4 | n |  | TRUE
162 | bus_LV_2768-1_0_5_node_146 | 0.4 | n |  | TRUE
163 | bus_LV_2768-1_0_5_node_147 | 0.4 | n |  | TRUE
164 | bus_LV_2768-1_0_5_node_152 | 0.4 | n |  | TRUE
165 | bus_LV_2768-1_0_5_node_151 | 0.4 | n |  | TRUE
166 | bus_LV_2768-1_0_5_node_150 | 0.4 | n |  | TRUE
167 | bus_LV_2768-1_0_5_node_157 | 0.4 | n |  | TRUE
168 | bus_LV_2768-1_0_5_node_156 | 0.4 | n |  | TRUE
169 | bus_LV_2768-1_0_5_node_208 | 0.4 | n |  | TRUE
170 | bus_LV_2768-1_0_5_node_224 | 0.4 | n |  | TRUE
171 | bus_LV_2768-1_0_5_node_206 | 0.4 | n |  | TRUE
172 | bus_LV_2768-1_0_5_node_223 | 0.4 | n |  | TRUE
173 | bus_LV_2768-1_0_5_node_160 | 0.4 | n |  | TRUE
174 | bus_LV_2768-1_0_5_node_161 | 0.4 | n |  | TRUE
175 | bus_LV_2768-1_0_5_node_162 | 0.4 | n |  | TRUE
176 | bus_LV_2768-1_0_5_node_163 | 0.4 | n |  | TRUE
177 | bus_LV_2768-1_0_5_node_164 | 0.4 | n |  | TRUE
178 | bus_LV_2768-1_0_5_node_165 | 0.4 | n |  | TRUE
179 | bus_LV_2768-1_0_5_node_166 | 0.4 | n |  | TRUE
180 | bus_LV_2768-1_0_5_node_167 | 0.4 | n |  | TRUE
181 | bus_LV_2768-1_0_5_node_168 | 0.4 | n |  | TRUE
182 | bus_LV_2768-1_0_5_node_169 | 0.4 | n |  | TRUE
183 | bus_LV_2768-1_0_5_node_219 | 0.4 | n |  | TRUE
184 | bus_LV_2768-1_0_5_node_220 | 0.4 | n |  | TRUE
185 | bus_LV_2768-1_0_5_node_191 | 0.4 | n |  | TRUE
186 | bus_LV_2768-1_0_5_node_222 | 0.4 | n |  | TRUE
187 | bus_LV_2768-1_0_5_node_221 | 0.4 | n |  | TRUE
188 | bus_LV_2768-1_0_5_node_201 | 0.4 | n |  | TRUE
189 | bus_LV_2768-1_0_5_node_189 | 0.4 | n |  | TRUE
190 | bus_LV_2768-1_0_5_node_171 | 0.4 | n |  | TRUE
191 | bus_LV_2768-1_0_5_node_173 | 0.4 | n |  | TRUE
192 | bus_LV_2768-1_0_5_node_175 | 0.4 | n |  | TRUE
193 | bus_LV_2768-1_0_5_node_176 | 0.4 | n |  | TRUE
194 | bus_LV_2768-1_0_5_node_199 | 0.4 | n |  | TRUE
195 | bus_LV_2768-1_0_5_node_226 | 0.4 | n |  | TRUE
196 | bus_LV_2768-1_0_5_node_198 | 0.4 | n |  | TRUE
197 | bus_LV_2768-1_0_5_node_177 | 0.4 | n |  | TRUE
198 | bus_LV_2768-1_0_5_node_178 | 0.4 | n |  | TRUE
199 | bus_LV_2768-1_0_5_node_180 | 0.4 | n |  | TRUE
200 | bus_LV_2768-1_0_5_node_179 | 0.4 | n |  | TRUE
201 | bus_LV_2768-1_0_5_node_181 | 0.4 | n |  | TRUE
202 | bus_LV_2768-1_0_5_node_182 | 0.4 | n |  | TRUE
203 | bus_LV_2768-1_0_5_node_183 | 0.4 | n |  | TRUE
204 | bus_LV_2768-1_0_5_node_184 | 0.4 | n |  | TRUE
205 | bus_LV_2768-1_0_5_node_225 | 0.4 | n |  | TRUE
206 | bus_LV_2768-1_0_5_node_227 | 0.4 | n |  | TRUE
207 | bus_LV_2768-1_0_5_node_214 | 0.4 | n |  | TRUE
208 | bus_LV_2768-1_0_5_node_185 | 0.4 | n |  | TRUE
209 | bus_LV_2768-1_0_5_node_188 | 0.4 | n |  | TRUE
210 | bus_LV_2768-1_0_5_node_213 | 0.4 | n |  | TRUE
211 | bus_LV_2768-1_0_5_node_186 | 0.4 | n |  | TRUE
212 | bus_LV_2768-1_0_5_node_187 | 0.4 | n |  | TRUE
213 | bus_LV_2768-1_0_5_node_192 | 0.4 | n |  | TRUE
214 | bus_LV_2768-1_0_5_node_190 | 0.4 | n |  | TRUE
215 | bus_LV_2768-1_0_5_node_193 | 0.4 | n |  | TRUE
216 | bus_LV_2768-1_0_5_node_194 | 0.4 | n |  | TRUE
217 | bus_LV_2768-1_0_5_node_197 | 0.4 | n |  | TRUE
218 | bus_LV_2768-1_0_5_node_210 | 0.4 | n |  | TRUE
219 | bus_LV_2768-1_0_5_node_200 | 0.4 | n |  | TRUE
220 | bus_LV_2768-1_0_5_node_218 | 0.4 | n |  | TRUE
221 | bus_LV_2768-1_0_5_node_212 | 0.4 | n |  | TRUE
222 | bus_LV_2768-1_0_5_node_209 | 0.4 | n |  | TRUE
223 | bus_LV_2768-1_0_5_node_251 | 0.4 | n |  | TRUE
224 | bus_LV_2768-1_0_5_node_250 | 0.4 | n |  | TRUE
225 | bus_LV_2768-1_0_5_node_235 | 0.4 | n |  | TRUE
226 | bus_LV_2768-1_0_5_node_240 | 0.4 | n |  | TRUE
227 | bus_LV_2768-1_0_5_node_237 | 0.4 | n |  | TRUE
228 | bus_LV_2768-1_0_5_node_211 | 0.4 | n |  | TRUE
229 | bus_LV_2768-1_0_5_node_202 | 0.4 | n |  | TRUE
230 | bus_LV_2768-1_0_5_node_203 | 0.4 | n |  | TRUE
231 | bus_LV_2768-1_0_5_node_204 | 0.4 | n |  | TRUE
232 | bus_LV_2768-1_0_5_node_217 | 0.4 | n |  | TRUE
233 | bus_LV_2768-1_0_5_node_243 | 0.4 | n |  | TRUE
234 | bus_LV_2768-1_0_5_node_236 | 0.4 | n |  | TRUE
235 | bus_LV_2768-1_0_5_node_242 | 0.4 | n |  | TRUE
236 | bus_LV_2768-1_0_5_node_238 | 0.4 | n |  | TRUE
237 | bus_LV_2768-1_0_5_node_246 | 0.4 | n |  | TRUE
238 | bus_LV_2768-1_0_5_node_245 | 0.4 | n |  | TRUE
239 | bus_LV_2768-1_0_5_node_229 | 0.4 | n |  | TRUE
240 | bus_LV_2768-1_0_5_node_230 | 0.4 | n |  | TRUE
241 | bus_LV_2768-1_0_5_node_231 | 0.4 | n |  | TRUE
242 | bus_LV_2768-1_0_5_node_232 | 0.4 | n |  | TRUE
243 | bus_LV_2768-1_0_5_node_233 | 0.4 | n |  | TRUE
244 | bus_LV_2768-1_0_5_node_234 | 0.4 | n |  | TRUE
245 | bus_LV_2768-1_0_5_node_244 | 0.4 | n |  | TRUE
246 | bus_LV_2768-1_0_5_node_247 | 0.4 | n |  | TRUE
247 | bus_LV_2768-1_0_5_node_248 | 0.4 | n |  | TRUE
248 | bus_LV_2768-1_0_5_node_249 | 0.4 | n |  | TRUE
249 | bus_MV_399_0_node_18 | 20 | n |  | TRUE

## load
| name | bus | p_mw | q_mvar | const_z_percent | const_i_percent | sn_mva | scaling | in_service | type
0 | LV_2768-1_0_5_load_0 | 0 | 0.0059517 | 0.0014916 | 0 | 0 |  | 1 | TRUE | wye
1 | LV_2768-1_0_5_load_1 | 2 | 0.0013494 | 0.0003382 | 0 | 0 |  | 1 | TRUE | wye
2 | LV_2768-1_0_5_load_3 | 3 | 0.0013605 | 0.00034099 | 0 | 0 |  | 1 | TRUE | wye
3 | LV_2768-1_0_5_load_4 | 4 | 0.0058515 | 0.0014665 | 0 | 0 |  | 1 | TRUE | wye
4 | LV_2768-1_0_5_load_5 | 5 | 0.0014393 | 0.00036071 | 0 | 0 |  | 1 | TRUE | wye
5 | LV_2768-1_0_5_load_7 | 7 | 0.0013618 | 0.00034131 | 0 | 0 |  | 1 | TRUE | wye
6 | LV_2768-1_0_5_load_8 | 8 | 0.0014558 | 0.00036485 | 0 | 0 |  | 1 | TRUE | wye
7 | LV_2768-1_0_5_load_34 | 9 | 0.0014398 | 0.00036084 | 0 | 0 |  | 1 | TRUE | wye
8 | LV_2768-1_0_5_load_33 | 10 | 0.0014803 | 0.000371 | 0 | 0 |  | 1 | TRUE | wye
9 | LV_2768-1_0_5_load_39 | 11 | 0.0014025 | 0.00035149 | 0 | 0 |  | 1 | TRUE | wye
10 | LV_2768-1_0_5_load_148 | 12 | 0.0014558 | 0.00036487 | 0 | 0 |  | 1 | TRUE | wye
11 | LV_2768-1_0_5_load_95 | 13 | 0.0014559 | 0.00036489 | 0 | 0 |  | 1 | TRUE | wye
12 | LV_2768-1_0_5_load_32 | 14 | 0.0045612 | 0.0011431 | 0 | 0 |  | 1 | TRUE | wye
13 | LV_2768-1_0_5_load_37 | 15 | 0.0030167 | 0.00075606 | 0 | 0 |  | 1 | TRUE | wye
14 | LV_2768-1_0_5_load_9 | 17 | 0.0046666 | 0.0011696 | 0 | 0 |  | 1 | TRUE | wye
15 | LV_2768-1_0_5_load_10 | 18 | 0.0044588 | 0.0011175 | 0 | 0 |  | 1 | TRUE | wye
16 | LV_2768-1_0_5_load_13 | 21 | 0.0072108 | 0.0018072 | 0 | 0 |  | 1 | TRUE | wye
17 | LV_2768-1_0_5_load_15 | 22 | 0.0014543 | 0.00036448 | 0 | 0 |  | 1 | TRUE | wye
18 | LV_2768-1_0_5_load_16 | 23 | 0.0047807 | 0.0011981 | 0 | 0 |  | 1 | TRUE | wye
19 | LV_2768-1_0_5_load_17 | 24 | 0.0014635 | 0.0003668 | 0 | 0 |  | 1 | TRUE | wye
20 | LV_2768-1_0_5_load_19 | 25 | 0.0014543 | 0.00036448 | 0 | 0 |  | 1 | TRUE | wye
21 | LV_2768-1_0_5_load_45 | 26 | 0.0023359 | 0.00058544 | 0 | 0 |  | 1 | TRUE | wye
22 | LV_2768-1_0_5_load_59 | 27 | 0.0013791 | 0.00034563 | 0 | 0 |  | 1 | TRUE | wye
23 | LV_2768-1_0_5_load_18 | 28 | 0.0043808 | 0.0010979 | 0 | 0 |  | 1 | TRUE | wye
24 | LV_2768-1_0_5_load_55 | 29 | 0.0045246 | 0.001134 | 0 | 0 |  | 1 | TRUE | wye
25 | LV_2768-1_0_5_load_49 | 30 | 0.0044337 | 0.0011112 | 0 | 0 |  | 1 | TRUE | wye
26 | LV_2768-1_0_5_load_46 | 31 | 0.006669 | 0.0016714 | 0 | 0 |  | 1 | TRUE | wye
27 | LV_2768-1_0_5_load_60 | 32 | 0.0013764 | 0.00034497 | 0 | 0 |  | 1 | TRUE | wye
28 | LV_2768-1_0_5_load_53 | 33 | 0.0033268 | 0.00083377 | 0 | 0 |  | 1 | TRUE | wye
29 | LV_2768-1_0_5_load_41 | 34 | 0.0014744 | 0.00036953 | 0 | 0 |  | 1 | TRUE | wye
30 | LV_2768-1_0_5_load_20 | 35 | 0.0059197 | 0.0014836 | 0 | 0 |  | 1 | TRUE | wye
31 | LV_2768-1_0_5_load_21 | 36 | 0.0025537 | 0.00064002 | 0 | 0 |  | 1 | TRUE | wye
32 | LV_2768-1_0_5_load_22 | 37 | 0.0026443 | 0.00066271 | 0 | 0 |  | 1 | TRUE | wye
33 | LV_2768-1_0_5_load_23 | 38 | 0.0047542 | 0.0011915 | 0 | 0 |  | 1 | TRUE | wye
34 | LV_2768-1_0_5_load_24 | 39 | 0.002589 | 0.00064886 | 0 | 0 |  | 1 | TRUE | wye
35 | LV_2768-1_0_5_load_25 | 40 | 0.0024582 | 0.00061608 | 0 | 0 |  | 1 | TRUE | wye
36 | LV_2768-1_0_5_load_26 | 41 | 0.0058535 | 0.001467 | 0 | 0 |  | 1 | TRUE | wye
37 | LV_2768-1_0_5_load_42 | 42 | 0.0015848 | 0.0003972 | 0 | 0 |  | 1 | TRUE | wye
38 | LV_2768-1_0_5_load_27 | 43 | 0.0017946 | 0.00044977 | 0 | 0 |  | 1 | TRUE | wye
39 | LV_2768-1_0_5_load_43 | 44 | 0.0025753 | 0.00064543 | 0 | 0 |  | 1 | TRUE | wye
40 | LV_2768-1_0_5_load_30 | 47 | 0.0046671 | 0.0011697 | 0 | 0 |  | 1 | TRUE | wye
41 | LV_2768-1_0_5_load_35 | 48 | 0.0048107 | 0.0012057 | 0 | 0 |  | 1 | TRUE | wye
42 | LV_2768-1_0_5_load_36 | 49 | 0.002 | 0.00050124 | 0 | 0 |  | 1 | TRUE | wye
43 | LV_2768-1_0_5_load_31 | 50 | 0.0014607 | 0.0003661 | 0 | 0 |  | 1 | TRUE | wye
44 | LV_2768-1_0_5_load_70 | 51 | 0.0017408 | 0.00043629 | 0 | 0 |  | 1 | TRUE | wye
45 | LV_2768-1_0_5_load_75 | 55 | 0.0066943 | 0.0016777 | 0 | 0 |  | 1 | TRUE | wye
46 | LV_2768-1_0_5_load_61 | 56 | 0.017105 | 0.0042869 | 0 | 0 |  | 1 | TRUE | wye
47 | LV_2768-1_0_5_load_71 | 57 | 0.0020247 | 0.00050745 | 0 | 0 |  | 1 | TRUE | wye
48 | LV_2768-1_0_5_load_38 | 58 | 0.001483 | 0.00037168 | 0 | 0 |  | 1 | TRUE | wye
49 | LV_2768-1_0_5_load_40 | 59 | 0.0014438 | 0.00036186 | 0 | 0 |  | 1 | TRUE | wye
50 | LV_2768-1_0_5_load_44 | 60 | 0.0015848 | 0.0003972 | 0 | 0 |  | 1 | TRUE | wye
51 | LV_2768-1_0_5_load_48 | 61 | 0.0015876 | 0.0003979 | 0 | 0 |  | 1 | TRUE | wye
52 | LV_2768-1_0_5_load_47 | 62 | 0.0015848 | 0.0003972 | 0 | 0 |  | 1 | TRUE | wye
53 | LV_2768-1_0_5_load_50 | 63 | 0.0038697 | 0.00096984 | 0 | 0 |  | 1 | TRUE | wye
54 | LV_2768-1_0_5_load_51 | 64 | 0.0082929 | 0.0020784 | 0 | 0 |  | 1 | TRUE | wye
55 | LV_2768-1_0_5_load_56 | 67 | 0.0013437 | 0.00033675 | 0 | 0 |  | 1 | TRUE | wye
56 | LV_2768-1_0_5_load_57 | 68 | 0.0013803 | 0.00034594 | 0 | 0 |  | 1 | TRUE | wye
57 | LV_2768-1_0_5_load_58 | 69 | 0.0034291 | 0.00085942 | 0 | 0 |  | 1 | TRUE | wye
58 | LV_2768-1_0_5_load_207 | 70 | 0.0013276 | 0.00033274 | 0 | 0 |  | 1 | TRUE | wye
59 | LV_2768-1_0_5_load_141 | 71 | 0.0013753 | 0.00034467 | 0 | 0 |  | 1 | TRUE | wye
60 | LV_2768-1_0_5_load_205 | 72 | 0.0013804 | 0.00034596 | 0 | 0 |  | 1 | TRUE | wye
61 | LV_2768-1_0_5_load_140 | 73 | 0.0013762 | 0.00034491 | 0 | 0 |  | 1 | TRUE | wye
62 | LV_2768-1_0_5_load_174 | 75 | 0.0019608 | 0.00049143 | 0 | 0 |  | 1 | TRUE | wye
63 | LV_2768-1_0_5_load_170 | 76 | 0.0034987 | 0.00087685 | 0 | 0 |  | 1 | TRUE | wye
64 | LV_2768-1_0_5_load_139 | 77 | 0.0014065 | 0.00035251 | 0 | 0 |  | 1 | TRUE | wye
65 | LV_2768-1_0_5_load_137 | 78 | 0.0014069 | 0.00035259 | 0 | 0 |  | 1 | TRUE | wye
66 | LV_2768-1_0_5_load_68 | 80 | 0.0038466 | 0.00096406 | 0 | 0 |  | 1 | TRUE | wye
67 | LV_2768-1_0_5_load_63 | 81 | 0.0042726 | 0.0010708 | 0 | 0 |  | 1 | TRUE | wye
68 | LV_2768-1_0_5_load_66 | 83 | 0.0023543 | 0.00059004 | 0 | 0 |  | 1 | TRUE | wye
69 | LV_2768-1_0_5_load_115 | 84 | 0.0012104 | 0.00030334 | 0 | 0 |  | 1 | TRUE | wye
70 | LV_2768-1_0_5_load_73 | 85 | 0.0013967 | 0.00035004 | 0 | 0 |  | 1 | TRUE | wye
71 | LV_2768-1_0_5_load_74 | 86 | 0.0059909 | 0.0015015 | 0 | 0 |  | 1 | TRUE | wye
72 | LV_2768-1_0_5_load_69 | 87 | 0.0097642 | 0.0024471 | 0 | 0 |  | 1 | TRUE | wye
73 | LV_2768-1_0_5_load_114 | 88 | 0.001561 | 0.00039122 | 0 | 0 |  | 1 | TRUE | wye
74 | LV_2768-1_0_5_load_72 | 89 | 0.0018991 | 0.00047596 | 0 | 0 |  | 1 | TRUE | wye
75 | LV_2768-1_0_5_load_77 | 90 | 0.0017587 | 0.00044078 | 0 | 0 |  | 1 | TRUE | wye
76 | LV_2768-1_0_5_load_88 | 91 | 0.001712 | 0.00042907 | 0 | 0 |  | 1 | TRUE | wye
77 | LV_2768-1_0_5_load_85 | 92 | 0.0018893 | 0.0004735 | 0 | 0 |  | 1 | TRUE | wye
78 | LV_2768-1_0_5_load_121 | 93 | 0.00083534 | 0.00020936 | 0 | 0 |  | 1 | TRUE | wye
79 | LV_2768-1_0_5_load_86 | 94 | 0.0041629 | 0.0010433 | 0 | 0 |  | 1 | TRUE | wye
80 | LV_2768-1_0_5_load_78 | 95 | 0.0022988 | 0.00057613 | 0 | 0 |  | 1 | TRUE | wye
81 | LV_2768-1_0_5_load_79 | 96 | 0.0024529 | 0.00061475 | 0 | 0 |  | 1 | TRUE | wye
82 | LV_2768-1_0_5_load_80 | 97 | 0.0016736 | 0.00041945 | 0 | 0 |  | 1 | TRUE | wye
83 | LV_2768-1_0_5_load_81 | 98 | 0.0024537 | 0.00061496 | 0 | 0 |  | 1 | TRUE | wye
84 | LV_2768-1_0_5_load_82 | 99 | 0.001618 | 0.00040552 | 0 | 0 |  | 1 | TRUE | wye
85 | LV_2768-1_0_5_load_83 | 100 | 0.0016564 | 0.00041512 | 0 | 0 |  | 1 | TRUE | wye
86 | LV_2768-1_0_5_load_84 | 101 | 0.0014559 | 0.00036489 | 0 | 0 |  | 1 | TRUE | wye
87 | LV_2768-1_0_5_load_116 | 102 | 0.002509 | 0.00062881 | 0 | 0 |  | 1 | TRUE | wye
88 | LV_2768-1_0_5_load_98 | 104 | 0.0016995 | 0.00042594 | 0 | 0 |  | 1 | TRUE | wye
89 | LV_2768-1_0_5_load_87 | 105 | 0.0016142 | 0.00040456 | 0 | 0 |  | 1 | TRUE | wye
90 | LV_2768-1_0_5_load_92 | 106 | 0.0015818 | 0.00039644 | 0 | 0 |  | 1 | TRUE | wye
91 | LV_2768-1_0_5_load_90 | 107 | 0.0040503 | 0.0010151 | 0 | 0 |  | 1 | TRUE | wye
92 | LV_2768-1_0_5_load_122 | 108 | 0.0020065 | 0.00050289 | 0 | 0 |  | 1 | TRUE | wye
93 | LV_2768-1_0_5_load_89 | 109 | 0.0017805 | 0.00044625 | 0 | 0 |  | 1 | TRUE | wye
94 | LV_2768-1_0_5_load_91 | 110 | 0.0017648 | 0.0004423 | 0 | 0 |  | 1 | TRUE | wye
95 | LV_2768-1_0_5_load_93 | 111 | 0.0012652 | 0.0003171 | 0 | 0 |  | 1 | TRUE | wye
96 | LV_2768-1_0_5_load_104 | 113 | 0.0017948 | 0.00044981 | 0 | 0 |  | 1 | TRUE | wye
97 | LV_2768-1_0_5_load_102 | 114 | 0.0022423 | 0.00056196 | 0 | 0 |  | 1 | TRUE | wye
98 | LV_2768-1_0_5_load_96 | 116 | 0.0026805 | 0.00067181 | 0 | 0 |  | 1 | TRUE | wye
99 | LV_2768-1_0_5_load_97 | 117 | 0.0014524 | 0.000364 | 0 | 0 |  | 1 | TRUE | wye
100 | LV_2768-1_0_5_load_99 | 118 | 0.0018016 | 0.00045153 | 0 | 0 |  | 1 | TRUE | wye
101 | LV_2768-1_0_5_load_101 | 119 | 0.0028663 | 0.00071836 | 0 | 0 |  | 1 | TRUE | wye
102 | LV_2768-1_0_5_load_129 | 120 | 0.0030833 | 0.00077275 | 0 | 0 |  | 1 | TRUE | wye
103 | LV_2768-1_0_5_load_128 | 121 | 0.0018656 | 0.00046755 | 0 | 0 |  | 1 | TRUE | wye
104 | LV_2768-1_0_5_load_105 | 122 | 0.0024227 | 0.00060719 | 0 | 0 |  | 1 | TRUE | wye
105 | LV_2768-1_0_5_load_106 | 123 | 0.0016448 | 0.00041223 | 0 | 0 |  | 1 | TRUE | wye
106 | LV_2768-1_0_5_load_108 | 124 | 0.001385 | 0.00034711 | 0 | 0 |  | 1 | TRUE | wye
107 | LV_2768-1_0_5_load_109 | 125 | 0.001313 | 0.00032907 | 0 | 0 |  | 1 | TRUE | wye
108 | LV_2768-1_0_5_load_133 | 127 | 0.0015244 | 0.00038204 | 0 | 0 |  | 1 | TRUE | wye
109 | LV_2768-1_0_5_load_131 | 128 | 0.0047859 | 0.0011995 | 0 | 0 |  | 1 | TRUE | wye
110 | LV_2768-1_0_5_load_110 | 129 | 0.0014491 | 0.00036318 | 0 | 0 |  | 1 | TRUE | wye
111 | LV_2768-1_0_5_load_215 | 130 | 0.00074111 | 0.00018574 | 0 | 0 |  | 1 | TRUE | wye
112 | LV_2768-1_0_5_load_132 | 131 | 0.002281 | 0.00057167 | 0 | 0 |  | 1 | TRUE | wye
113 | LV_2768-1_0_5_load_120 | 132 | 0.0014711 | 0.0003687 | 0 | 0 |  | 1 | TRUE | wye
114 | LV_2768-1_0_5_load_134 | 133 | 0.00119 | 0.00029825 | 0 | 0 |  | 1 | TRUE | wye
115 | LV_2768-1_0_5_load_130 | 134 | 0.0022705 | 0.00056904 | 0 | 0 |  | 1 | TRUE | wye
116 | LV_2768-1_0_5_load_111 | 135 | 0.0010704 | 0.00026828 | 0 | 0 |  | 1 | TRUE | wye
117 | LV_2768-1_0_5_load_216 | 136 | 0.00066682 | 0.00016712 | 0 | 0 |  | 1 | TRUE | wye
118 | LV_2768-1_0_5_load_112 | 137 | 0.0019951 | 0.00050001 | 0 | 0 |  | 1 | TRUE | wye
119 | LV_2768-1_0_5_load_113 | 138 | 0.001723 | 0.00043183 | 0 | 0 |  | 1 | TRUE | wye
120 | LV_2768-1_0_5_load_118 | 139 | 0.0025098 | 0.00062902 | 0 | 0 |  | 1 | TRUE | wye
121 | LV_2768-1_0_5_load_119 | 140 | 0.0039427 | 0.00098814 | 0 | 0 |  | 1 | TRUE | wye
122 | LV_2768-1_0_5_load_136 | 142 | 0.0015341 | 0.00038449 | 0 | 0 |  | 1 | TRUE | wye
123 | LV_2768-1_0_5_load_158 | 143 | 0.0024521 | 0.00061454 | 0 | 0 |  | 1 | TRUE | wye
124 | LV_2768-1_0_5_load_241 | 145 | 0.0097857 | 0.0024525 | 0 | 0 |  | 1 | TRUE | wye
125 | LV_2768-1_0_5_load_123 | 146 | 0.0022862 | 0.00057297 | 0 | 0 |  | 1 | TRUE | wye
126 | LV_2768-1_0_5_load_124 | 147 | 0.0013615 | 0.00034123 | 0 | 0 |  | 1 | TRUE | wye
127 | LV_2768-1_0_5_load_125 | 148 | 0.0017147 | 0.00042974 | 0 | 0 |  | 1 | TRUE | wye
128 | LV_2768-1_0_5_load_127 | 150 | 0.00164 | 0.00041103 | 0 | 0 |  | 1 | TRUE | wye
129 | LV_2768-1_0_5_load_195 | 151 | 0.0017133 | 0.0004294 | 0 | 0 |  | 1 | TRUE | wye
130 | LV_2768-1_0_5_load_196 | 152 | 0.00066947 | 0.00016778 | 0 | 0 |  | 1 | TRUE | wye
131 | LV_2768-1_0_5_load_159 | 153 | 0.0024527 | 0.00061471 | 0 | 0 |  | 1 | TRUE | wye
132 | LV_2768-1_0_5_load_153 | 155 | 0.0015873 | 0.00039782 | 0 | 0 |  | 1 | TRUE | wye
133 | LV_2768-1_0_5_load_239 | 156 | 0.0037987 | 0.00095204 | 0 | 0 |  | 1 | TRUE | wye
134 | LV_2768-1_0_5_load_138 | 157 | 0.0013774 | 0.00034522 | 0 | 0 |  | 1 | TRUE | wye
135 | LV_2768-1_0_5_load_142 | 158 | 0.0042595 | 0.0010675 | 0 | 0 |  | 1 | TRUE | wye
136 | LV_2768-1_0_5_load_143 | 159 | 0.0014681 | 0.00036794 | 0 | 0 |  | 1 | TRUE | wye
137 | LV_2768-1_0_5_load_144 | 160 | 0.0015873 | 0.00039782 | 0 | 0 |  | 1 | TRUE | wye
138 | LV_2768-1_0_5_load_145 | 161 | 0.001536 | 0.00038495 | 0 | 0 |  | 1 | TRUE | wye
139 | LV_2768-1_0_5_load_146 | 162 | 0.0015888 | 0.00039818 | 0 | 0 |  | 1 | TRUE | wye
140 | LV_2768-1_0_5_load_147 | 163 | 0.0013444 | 0.00033694 | 0 | 0 |  | 1 | TRUE | wye
141 | LV_2768-1_0_5_load_152 | 164 | 0.0015873 | 0.00039782 | 0 | 0 |  | 1 | TRUE | wye
142 | LV_2768-1_0_5_load_151 | 165 | 0.0014478 | 0.00036285 | 0 | 0 |  | 1 | TRUE | wye
143 | LV_2768-1_0_5_load_150 | 166 | 0.0014676 | 0.00036781 | 0 | 0 |  | 1 | TRUE | wye
144 | LV_2768-1_0_5_load_157 | 167 | 0.0023363 | 0.00058554 | 0 | 0 |  | 1 | TRUE | wye
145 | LV_2768-1_0_5_load_156 | 168 | 0.0035018 | 0.00087765 | 0 | 0 |  | 1 | TRUE | wye
146 | LV_2768-1_0_5_load_208 | 169 | 0.0013347 | 0.0003345 | 0 | 0 |  | 1 | TRUE | wye
147 | LV_2768-1_0_5_load_224 | 170 | 0.0076085 | 0.0019069 | 0 | 0 |  | 1 | TRUE | wye
148 | LV_2768-1_0_5_load_206 | 171 | 0.0014065 | 0.00035251 | 0 | 0 |  | 1 | TRUE | wye
149 | LV_2768-1_0_5_load_223 | 172 | 0.0025477 | 0.00063853 | 0 | 0 |  | 1 | TRUE | wye
150 | LV_2768-1_0_5_load_160 | 173 | 0.0024424 | 0.00061213 | 0 | 0 |  | 1 | TRUE | wye
151 | LV_2768-1_0_5_load_161 | 174 | 0.0024409 | 0.00061175 | 0 | 0 |  | 1 | TRUE | wye
152 | LV_2768-1_0_5_load_162 | 175 | 0.0045998 | 0.0011528 | 0 | 0 |  | 1 | TRUE | wye
153 | LV_2768-1_0_5_load_163 | 176 | 0.0027902 | 0.00069929 | 0 | 0 |  | 1 | TRUE | wye
154 | LV_2768-1_0_5_load_164 | 177 | 0.0034759 | 0.00087114 | 0 | 0 |  | 1 | TRUE | wye
155 | LV_2768-1_0_5_load_165 | 178 | 0.0030713 | 0.00076974 | 0 | 0 |  | 1 | TRUE | wye
156 | LV_2768-1_0_5_load_166 | 179 | 0.002625 | 0.00065789 | 0 | 0 |  | 1 | TRUE | wye
157 | LV_2768-1_0_5_load_167 | 180 | 0.0048026 | 0.0012037 | 0 | 0 |  | 1 | TRUE | wye
158 | LV_2768-1_0_5_load_169 | 182 | 0.0030785 | 0.00077155 | 0 | 0 |  | 1 | TRUE | wye
159 | LV_2768-1_0_5_load_219 | 183 | 0.0023621 | 0.000592 | 0 | 0 |  | 1 | TRUE | wye
160 | LV_2768-1_0_5_load_220 | 184 | 0.0010807 | 0.00027085 | 0 | 0 |  | 1 | TRUE | wye
161 | LV_2768-1_0_5_load_222 | 186 | 0.0032969 | 0.00082629 | 0 | 0 |  | 1 | TRUE | wye
162 | LV_2768-1_0_5_load_221 | 187 | 0.0028888 | 0.00072401 | 0 | 0 |  | 1 | TRUE | wye
163 | LV_2768-1_0_5_load_201 | 188 | 0.0015842 | 0.00039704 | 0 | 0 |  | 1 | TRUE | wye
164 | LV_2768-1_0_5_load_171 | 190 | 0.0042861 | 0.0010742 | 0 | 0 |  | 1 | TRUE | wye
165 | LV_2768-1_0_5_load_173 | 191 | 0.0011684 | 0.00029282 | 0 | 0 |  | 1 | TRUE | wye
166 | LV_2768-1_0_5_load_175 | 192 | 0.0026753 | 0.00067049 | 0 | 0 |  | 1 | TRUE | wye
167 | LV_2768-1_0_5_load_176 | 193 | 0.002082 | 0.00052179 | 0 | 0 |  | 1 | TRUE | wye
168 | LV_2768-1_0_5_load_226 | 195 | 0.0014405 | 0.00036101 | 0 | 0 |  | 1 | TRUE | wye
169 | LV_2768-1_0_5_load_198 | 196 | 0.0016176 | 0.00040541 | 0 | 0 |  | 1 | TRUE | wye
170 | LV_2768-1_0_5_load_177 | 197 | 0.0026069 | 0.00065335 | 0 | 0 |  | 1 | TRUE | wye
171 | LV_2768-1_0_5_load_180 | 199 | 0.0012147 | 0.00030443 | 0 | 0 |  | 1 | TRUE | wye
172 | LV_2768-1_0_5_load_181 | 201 | 0.0013857 | 0.00034729 | 0 | 0 |  | 1 | TRUE | wye
173 | LV_2768-1_0_5_load_182 | 202 | 0.0025037 | 0.00062748 | 0 | 0 |  | 1 | TRUE | wye
174 | LV_2768-1_0_5_load_183 | 203 | 0.0016558 | 0.00041499 | 0 | 0 |  | 1 | TRUE | wye
175 | LV_2768-1_0_5_load_225 | 205 | 0.0013089 | 0.00032803 | 0 | 0 |  | 1 | TRUE | wye
176 | LV_2768-1_0_5_load_227 | 206 | 0.0028552 | 0.00071558 | 0 | 0 |  | 1 | TRUE | wye
177 | LV_2768-1_0_5_load_214 | 207 | 0.0027943 | 0.00070031 | 0 | 0 |  | 1 | TRUE | wye
178 | LV_2768-1_0_5_load_185 | 208 | 0.0019854 | 0.0004976 | 0 | 0 |  | 1 | TRUE | wye
179 | LV_2768-1_0_5_load_213 | 210 | 0.001948 | 0.00048823 | 0 | 0 |  | 1 | TRUE | wye
180 | LV_2768-1_0_5_load_186 | 211 | 0.0012828 | 0.0003215 | 0 | 0 |  | 1 | TRUE | wye
181 | LV_2768-1_0_5_load_187 | 212 | 0.001618 | 0.00040551 | 0 | 0 |  | 1 | TRUE | wye
182 | LV_2768-1_0_5_load_192 | 213 | 0.0034479 | 0.00086413 | 0 | 0 |  | 1 | TRUE | wye
183 | LV_2768-1_0_5_load_193 | 215 | 0.00082113 | 0.0002058 | 0 | 0 |  | 1 | TRUE | wye
184 | LV_2768-1_0_5_load_194 | 216 | 0.0019651 | 0.0004925 | 0 | 0 |  | 1 | TRUE | wye
185 | LV_2768-1_0_5_load_197 | 217 | 0.0028199 | 0.00070673 | 0 | 0 |  | 1 | TRUE | wye
186 | LV_2768-1_0_5_load_210 | 218 | 0.0014705 | 0.00036854 | 0 | 0 |  | 1 | TRUE | wye
187 | LV_2768-1_0_5_load_200 | 219 | 0.0034208 | 0.00085733 | 0 | 0 |  | 1 | TRUE | wye
188 | LV_2768-1_0_5_load_212 | 221 | 0.0043322 | 0.0010857 | 0 | 0 |  | 1 | TRUE | wye
189 | LV_2768-1_0_5_load_209 | 222 | 0.0017906 | 0.00044878 | 0 | 0 |  | 1 | TRUE | wye
190 | LV_2768-1_0_5_load_251 | 223 | 0.00066919 | 0.00016772 | 0 | 0 |  | 1 | TRUE | wye
191 | LV_2768-1_0_5_load_250 | 224 | 0.00066868 | 0.00016759 | 0 | 0 |  | 1 | TRUE | wye
192 | LV_2768-1_0_5_load_235 | 225 | 0.0023917 | 0.00059942 | 0 | 0 |  | 1 | TRUE | wye
193 | LV_2768-1_0_5_load_240 | 226 | 0.0021762 | 0.00054542 | 0 | 0 |  | 1 | TRUE | wye
194 | LV_2768-1_0_5_load_237 | 227 | 0.0035053 | 0.00087851 | 0 | 0 |  | 1 | TRUE | wye
195 | LV_2768-1_0_5_load_211 | 228 | 0.0013984 | 0.00035047 | 0 | 0 |  | 1 | TRUE | wye
196 | LV_2768-1_0_5_load_202 | 229 | 0.0022143 | 0.00055496 | 0 | 0 |  | 1 | TRUE | wye
197 | LV_2768-1_0_5_load_203 | 230 | 0.0016372 | 0.00041031 | 0 | 0 |  | 1 | TRUE | wye
198 | LV_2768-1_0_5_load_204 | 231 | 0.0013381 | 0.00033535 | 0 | 0 |  | 1 | TRUE | wye
199 | LV_2768-1_0_5_load_217 | 232 | 0.00071197 | 0.00017844 | 0 | 0 |  | 1 | TRUE | wye
200 | LV_2768-1_0_5_load_243 | 233 | 0.00066895 | 0.00016766 | 0 | 0 |  | 1 | TRUE | wye
201 | LV_2768-1_0_5_load_236 | 234 | 0.0011215 | 0.00028107 | 0 | 0 |  | 1 | TRUE | wye
202 | LV_2768-1_0_5_load_242 | 235 | 0.0024188 | 0.00060622 | 0 | 0 |  | 1 | TRUE | wye
203 | LV_2768-1_0_5_load_238 | 236 | 0.0034831 | 0.00087296 | 0 | 0 |  | 1 | TRUE | wye
204 | LV_2768-1_0_5_load_246 | 237 | 0.0021748 | 0.00054506 | 0 | 0 |  | 1 | TRUE | wye
205 | LV_2768-1_0_5_load_245 | 238 | 0.0024766 | 0.0006207 | 0 | 0 |  | 1 | TRUE | wye
206 | LV_2768-1_0_5_load_229 | 239 | 0.0013867 | 0.00034753 | 0 | 0 |  | 1 | TRUE | wye
207 | LV_2768-1_0_5_load_230 | 240 | 0.0023567 | 0.00059066 | 0 | 0 |  | 1 | TRUE | wye
208 | LV_2768-1_0_5_load_233 | 243 | 0.0017 | 0.00042606 | 0 | 0 |  | 1 | TRUE | wye
209 | LV_2768-1_0_5_load_234 | 244 | 0.00289 | 0.00072429 | 0 | 0 |  | 1 | TRUE | wye
210 | LV_2768-1_0_5_load_244 | 245 | 0.0011017 | 0.00027611 | 0 | 0 |  | 1 | TRUE | wye
211 | LV_2768-1_0_5_load_247 | 246 | 0.0013312 | 0.00033364 | 0 | 0 |  | 1 | TRUE | wye
212 | LV_2768-1_0_5_load_248 | 247 | 0.001951 | 0.00048897 | 0 | 0 |  | 1 | TRUE | wye
213 | LV_2768-1_0_5_load_249 | 248 | 0.00066947 | 0.00016779 | 0 | 0 |  | 1 | TRUE | wye

## ext_grid
| name | bus | vm_pu | va_degree | slack_weight | in_service
0 |  | 173 | 1 | 0 | 1 | TRUE

## line
| name | std_type | from_bus | to_bus | length_km | r_ohm_per_km | x_ohm_per_km | c_nf_per_km | g_us_per_km | max_i_ka | df | parallel | type | in_service
0 | LV_2768-1_0_5_line_0 |  | 0 | 1 | 0.014591 | 0.125 | 0.08 | 261 | 0 | 0.364 | 1 | 1 | cs | TRUE
1 | LV_2768-1_0_5_line_1 |  | 1 | 4 | 0.014304 | 0.125 | 0.08 | 261 | 0 | 0.364 | 1 | 4 | cs | TRUE
2 | LV_2768-1_0_5_line_2 |  | 1 | 5 | 0.015279 | 0.125 | 0.08 | 261 | 0 | 0.364 | 1 | 4 | cs | TRUE
3 | LV_2768-1_0_5_line_3 |  | 2 | 3 | 0.0033447 | 0.125 | 0.08 | 261 | 0 | 0.364 | 1 | 1 | cs | TRUE
4 | LV_2768-1_0_5_line_4 |  | 3 | 6 | 0.014523 | 0.125 | 0.08 | 261 | 0 | 0.364 | 1 | 1 | cs | TRUE
5 | LV_2768-1_0_5_line_5 |  | 4 | 7 | 0.00047524 | 0.125 | 0.08 | 261 | 0 | 0.364 | 1 | 4 | cs | TRUE
6 | LV_2768-1_0_5_line_6 |  | 5 | 8 | 0.0057411 | 0.125 | 0.08 | 261 | 0 | 0.364 | 1 | 4 | cs | TRUE
7 | LV_2768-1_0_5_line_7 |  | 6 | 9 | 0.015612 | 0.125 | 0.08 | 261 | 0 | 0.364 | 1 | 1 | cs | TRUE
8 | LV_2768-1_0_5_line_8 |  | 6 | 10 | 0.010387 | 0.125 | 0.08 | 261 | 0 | 0.364 | 1 | 1 | cs | TRUE
9 | LV_2768-1_0_5_line_9 |  | 7 | 11 | 0.02138 | 0.125 | 0.08 | 261 | 0 | 0.364 | 1 | 4 | cs | TRUE
10 | LV_2768-1_0_5_line_10 |  | 8 | 12 | 0.005775 | 0.125 | 0.08 | 261 | 0 | 0.364 | 1 | 4 | cs | TRUE
11 | LV_2768-1_0_5_line_11 |  | 9 | 13 | 0.0057435 | 0.125 | 0.08 | 261 | 0 | 0.364 | 1 | 1 | cs | TRUE
12 | LV_2768-1_0_5_line_12 |  | 10 | 14 | 0.015873 | 0.125 | 0.08 | 261 | 0 | 0.364 | 1 | 1 | cs | TRUE
13 | LV_2768-1_0_5_line_13 |  | 11 | 15 | 0.00024366 | 0.125 | 0.08 | 261 | 0 | 0.364 | 1 | 4 | cs | TRUE
14 | LV_2768-1_0_5_line_14 |  | 12 | 16 | 0.0094267 | 0.125 | 0.08 | 261 | 0 | 0.364 | 1 | 4 | cs | TRUE
15 | LV_2768-1_0_5_line_15 |  | 13 | 52 | 0.0016354 | 0.125 | 0.08 | 261 | 0 | 0.364 | 1 | 1 | cs | TRUE
16 | LV_2768-1_0_5_line_16 |  | 14 | 50 | 0.0057457 | 0.125 | 0.08 | 261 | 0 | 0.364 | 1 | 1 | cs | TRUE
17 | LV_2768-1_0_5_line_17 |  | 15 | 58 | 0.0054847 | 0.125 | 0.08 | 261 | 0 | 0.364 | 1 | 4 | cs | TRUE
18 | LV_2768-1_0_5_line_18 |  | 16 | 166 | 0.016907 | 0.125 | 0.08 | 261 | 0 | 0.364 | 1 | 4 | cs | TRUE
19 | LV_2768-1_0_5_line_19 |  | 17 | 18 | 0.028258 | 0.125 | 0.08 | 261 | 0 | 0.364 | 1 | 1 | cs | TRUE
20 | LV_2768-1_0_5_line_20 |  | 17 | 19 | 0.017814 | 0.125 | 0.08 | 261 | 0 | 0.364 | 1 | 1 | cs | TRUE
21 | LV_2768-1_0_5_line_21 |  | 18 | 20 | 0.021865 | 0.125 | 0.08 | 261 | 0 | 0.364 | 1 | 1 | cs | TRUE
22 | LV_2768-1_0_5_line_22 |  | 19 | 21 | 0.025936 | 0.125 | 0.08 | 261 | 0 | 0.364 | 1 | 1 | cs | TRUE
23 | LV_2768-1_0_5_line_23 |  | 19 | 22 | 0.024129 | 0.125 | 0.08 | 261 | 0 | 0.364 | 1 | 2 | cs | TRUE
24 | LV_2768-1_0_5_line_24 |  | 20 | 23 | 0.019664 | 0.125 | 0.08 | 261 | 0 | 0.364 | 1 | 1 | cs | TRUE
25 | LV_2768-1_0_5_line_25 |  | 21 | 24 | 0.003835 | 0.125 | 0.08 | 261 | 0 | 0.364 | 1 | 1 | cs | TRUE
26 | LV_2768-1_0_5_line_26 |  | 22 | 25 | 0.00020847 | 0.125 | 0.08 | 261 | 0 | 0.364 | 1 | 4 | cs | TRUE
27 | LV_2768-1_0_5_line_27 |  | 23 | 26 | 0.016072 | 0.125 | 0.08 | 261 | 0 | 0.364 | 1 | 1 | cs | TRUE
28 | LV_2768-1_0_5_line_28 |  | 24 | 27 | 0.0056167 | 0.125 | 0.08 | 261 | 0 | 0.364 | 1 | 1 | cs | TRUE
29 | LV_2768-1_0_5_line_29 |  | 25 | 30 | 0.015396 | 0.125 | 0.08 | 261 | 0 | 0.364 | 1 | 4 | cs | TRUE
30 | LV_2768-1_0_5_line_30 |  | 26 | 31 | 0.012763 | 0.125 | 0.08 | 261 | 0 | 0.364 | 1 | 1 | cs | TRUE
31 | LV_2768-1_0_5_line_31 |  | 27 | 32 | 0.017264 | 0.125 | 0.08 | 261 | 0 | 0.364 | 1 | 1 | cs | TRUE
32 | LV_2768-1_0_5_line_32 |  | 28 | 29 | 0.021763 | 0.125 | 0.08 | 261 | 0 | 0.364 | 1 | 1 | cs | TRUE
33 | LV_2768-1_0_5_line_33 |  | 29 | 33 | 0.020216 | 0.125 | 0.08 | 261 | 0 | 0.364 | 1 | 1 | cs | TRUE
34 | LV_2768-1_0_5_line_34 |  | 30 | 34 | 0.0044615 | 0.125 | 0.08 | 261 | 0 | 0.364 | 1 | 4 | cs | TRUE
35 | LV_2768-1_0_5_line_35 |  | 31 | 62 | 0.0024983 | 0.125 | 0.08 | 261 | 0 | 0.364 | 1 | 1 | cs | TRUE
36 | LV_2768-1_0_5_line_36 |  | 32 | 77 | 0.0047974 | 0.125 | 0.08 | 261 | 0 | 0.364 | 1 | 1 | cs | TRUE
37 | LV_2768-1_0_5_line_37 |  | 33 | 64 | 0.032548 | 0.125 | 0.08 | 261 | 0 | 0.364 | 1 | 1 | cs | TRUE
38 | LV_2768-1_0_5_line_38 |  | 34 | 59 | 0.0055581 | 0.125 | 0.08 | 261 | 0 | 0.364 | 1 | 4 | cs | TRUE
39 | LV_2768-1_0_5_line_39 |  | 35 | 36 | 0.010423 | 0.125 | 0.08 | 261 | 0 | 0.364 | 1 | 1 | cs | TRUE
40 | LV_2768-1_0_5_line_40 |  | 35 | 37 | 0.0048836 | 0.125 | 0.08 | 261 | 0 | 0.364 | 1 | 1 | cs | TRUE
41 | LV_2768-1_0_5_line_41 |  | 36 | 38 | 0.013109 | 0.125 | 0.08 | 261 | 0 | 0.364 | 1 | 1 | cs | TRUE
42 | LV_2768-1_0_5_line_42 |  | 37 | 39 | 0.015313 | 0.125 | 0.08 | 261 | 0 | 0.364 | 1 | 1 | cs | TRUE
43 | LV_2768-1_0_5_line_43 |  | 38 | 40 | 0.0023712 | 0.125 | 0.08 | 261 | 0 | 0.364 | 1 | 1 | cs | TRUE
44 | LV_2768-1_0_5_line_44 |  | 39 | 41 | 0.0046524 | 0.125 | 0.08 | 261 | 0 | 0.364 | 1 | 1 | cs | TRUE
45 | LV_2768-1_0_5_line_45 |  | 40 | 42 | 0.015357 | 0.125 | 0.08 | 261 | 0 | 0.364 | 1 | 1 | cs | TRUE
46 | LV_2768-1_0_5_line_46 |  | 41 | 43 | 0.010518 | 0.125 | 0.08 | 261 | 0 | 0.364 | 1 | 1 | cs | TRUE
47 | LV_2768-1_0_5_line_47 |  | 42 | 44 | 0.00011995 | 0.125 | 0.08 | 261 | 0 | 0.364 | 1 | 1 | cs | TRUE
48 | LV_2768-1_0_5_line_48 |  | 43 | 45 | 0.014011 | 0.125 | 0.08 | 261 | 0 | 0.364 | 1 | 1 | cs | TRUE
49 | LV_2768-1_0_5_line_49 |  | 44 | 60 | 0.0060126 | 0.125 | 0.08 | 261 | 0 | 0.364 | 1 | 1 | cs | TRUE
50 | LV_2768-1_0_5_line_50 |  | 45 | 46 | 0.040702 | 0.125 | 0.08 | 261 | 0 | 0.364 | 1 | 1 | cs | TRUE
51 | LV_2768-1_0_5_line_51 |  | 45 | 47 | 0.021158 | 0.125 | 0.08 | 261 | 0 | 0.364 | 1 | 1 | cs | TRUE
52 | LV_2768-1_0_5_line_52 |  | 46 | 48 | 0.054655 | 0.125 | 0.08 | 261 | 0 | 0.364 | 1 | 1 | cs | TRUE
53 | LV_2768-1_0_5_line_53 |  | 47 | 49 | 0.00024123 | 0.125 | 0.08 | 261 | 0 | 0.364 | 1 | 1 | cs | TRUE
54 | LV_2768-1_0_5_line_54 |  | 49 | 51 | 0.023449 | 0.125 | 0.08 | 261 | 0 | 0.364 | 1 | 1 | cs | TRUE
55 | LV_2768-1_0_5_line_55 |  | 51 | 57 | 0.0017748 | 0.125 | 0.08 | 261 | 0 | 0.364 | 1 | 1 | cs | TRUE
56 | LV_2768-1_0_5_line_56 |  | 52 | 104 | 0.018279 | 0.125 | 0.08 | 261 | 0 | 0.364 | 1 | 4 | cs | TRUE
57 | LV_2768-1_0_5_line_57 |  | 52 | 101 | 0.0044517 | 0.125 | 0.08 | 261 | 0 | 0.364 | 1 | 4 | cs | TRUE
58 | LV_2768-1_0_5_line_58 |  | 53 | 54 | 0.012778 | 0.125 | 0.08 | 261 | 0 | 0.364 | 1 | 1 | cs | TRUE
59 | LV_2768-1_0_5_line_59 |  | 53 | 55 | 0.025426 | 0.125 | 0.08 | 261 | 0 | 0.364 | 1 | 1 | cs | TRUE
60 | LV_2768-1_0_5_line_60 |  | 53 | 56 | 0.0089791 | 0.125 | 0.08 | 261 | 0 | 0.364 | 1 | 1 | cs | TRUE
61 | LV_2768-1_0_5_line_61 |  | 54 | 79 | 0.028458 | 0.125 | 0.08 | 261 | 0 | 0.364 | 1 | 1 | cs | TRUE
62 | LV_2768-1_0_5_line_62 |  | 54 | 80 | 0.01617 | 0.125 | 0.08 | 261 | 0 | 0.364 | 1 | 1 | cs | TRUE
63 | LV_2768-1_0_5_line_63 |  | 57 | 90 | 0.025233 | 0.125 | 0.08 | 261 | 0 | 0.364 | 1 | 1 | cs | TRUE
64 | LV_2768-1_0_5_line_64 |  | 58 | 59 | 0.0056355 | 0.125 | 0.08 | 261 | 0 | 0.364 | 1 | 4 | cs | TRUE
65 | LV_2768-1_0_5_line_65 |  | 60 | 61 | 0.006138 | 0.125 | 0.08 | 261 | 0 | 0.364 | 1 | 1 | cs | TRUE
66 | LV_2768-1_0_5_line_66 |  | 61 | 62 | 0.006138 | 0.125 | 0.08 | 261 | 0 | 0.364 | 1 | 1 | cs | TRUE
67 | LV_2768-1_0_5_line_67 |  | 63 | 64 | 0.0082977 | 0.125 | 0.08 | 261 | 0 | 0.364 | 1 | 1 | cs | TRUE
68 | LV_2768-1_0_5_line_68 |  | 63 | 65 | 0.013235 | 0.125 | 0.08 | 261 | 0 | 0.364 | 1 | 1 | cs | TRUE
69 | LV_2768-1_0_5_line_69 |  | 65 | 66 | 0.05867 | 0.125 | 0.08 | 261 | 0 | 0.364 | 1 | 1 | cs | TRUE
70 | LV_2768-1_0_5_line_70 |  | 66 | 67 | 0.017154 | 0.125 | 0.08 | 261 | 0 | 0.364 | 1 | 1 | cs | TRUE
71 | LV_2768-1_0_5_line_71 |  | 66 | 68 | 0.01808 | 0.125 | 0.08 | 261 | 0 | 0.364 | 1 | 1 | cs | TRUE
72 | LV_2768-1_0_5_line_72 |  | 66 | 69 | 0.0227 | 0.125 | 0.08 | 261 | 0 | 0.364 | 1 | 1 | cs | TRUE
73 | LV_2768-1_0_5_line_73 |  | 67 | 70 | 0.0055873 | 0.125 | 0.08 | 261 | 0 | 0.364 | 1 | 1 | cs | TRUE
74 | LV_2768-1_0_5_line_74 |  | 68 | 71 | 0.020802 | 0.125 | 0.08 | 261 | 0 | 0.364 | 1 | 1 | cs | TRUE
75 | LV_2768-1_0_5_line_75 |  | 70 | 72 | 0.0057528 | 0.125 | 0.08 | 261 | 0 | 0.364 | 1 | 1 | cs | TRUE
76 | LV_2768-1_0_5_line_76 |  | 71 | 73 | 0.0056476 | 0.125 | 0.08 | 261 | 0 | 0.364 | 1 | 1 | cs | TRUE
77 | LV_2768-1_0_5_line_77 |  | 72 | 230 | 0.012293 | 0.125 | 0.08 | 261 | 0 | 0.364 | 1 | 1 | cs | TRUE
78 | LV_2768-1_0_5_line_78 |  | 73 | 157 | 0.0056484 | 0.125 | 0.08 | 261 | 0 | 0.364 | 1 | 1 | cs | TRUE
79 | LV_2768-1_0_5_line_79 |  | 74 | 75 | 0.036591 | 0.125 | 0.08 | 261 | 0 | 0.364 | 1 | 1 | cs | TRUE
80 | LV_2768-1_0_5_line_80 |  | 74 | 76 | 0.022405 | 0.125 | 0.08 | 261 | 0 | 0.364 | 1 | 1 | cs | TRUE
81 | LV_2768-1_0_5_line_81 |  | 75 | 193 | 0.0099539 | 0.125 | 0.08 | 261 | 0 | 0.364 | 1 | 1 | cs | TRUE
82 | LV_2768-1_0_5_line_82 |  | 76 | 190 | 0.0030274 | 0.125 | 0.08 | 261 | 0 | 0.364 | 1 | 1 | cs | TRUE
83 | LV_2768-1_0_5_line_83 |  | 77 | 78 | 5.2751e-05 | 0.125 | 0.08 | 261 | 0 | 0.364 | 1 | 1 | cs | TRUE
84 | LV_2768-1_0_5_line_84 |  | 78 | 157 | 0.00079839 | 0.125 | 0.08 | 261 | 0 | 0.364 | 1 | 1 | cs | TRUE
85 | LV_2768-1_0_5_line_85 |  | 79 | 85 | 0.015014 | 0.125 | 0.08 | 261 | 0 | 0.364 | 1 | 1 | cs | TRUE
86 | LV_2768-1_0_5_line_86 |  | 79 | 86 | 0.027409 | 0.125 | 0.08 | 261 | 0 | 0.364 | 1 | 1 | cs | TRUE
87 | LV_2768-1_0_5_line_87 |  | 80 | 87 | 0.043005 | 0.125 | 0.08 | 261 | 0 | 0.364 | 1 | 1 | cs | TRUE
88 | LV_2768-1_0_5_line_88 |  | 81 | 82 | 0.023512 | 0.125 | 0.08 | 261 | 0 | 0.364 | 1 | 1 | cs | TRUE
89 | LV_2768-1_0_5_line_89 |  | 82 | 83 | 0.041041 | 0.125 | 0.08 | 261 | 0 | 0.364 | 1 | 1 | cs | TRUE
90 | LV_2768-1_0_5_line_90 |  | 83 | 84 | 0.0098682 | 0.125 | 0.08 | 261 | 0 | 0.364 | 1 | 1 | cs | TRUE
91 | LV_2768-1_0_5_line_91 |  | 84 | 88 | 0.015732 | 0.125 | 0.08 | 261 | 0 | 0.364 | 1 | 1 | cs | TRUE
92 | LV_2768-1_0_5_line_92 |  | 85 | 91 | 0.0095781 | 0.125 | 0.08 | 261 | 0 | 0.364 | 1 | 1 | cs | TRUE
93 | LV_2768-1_0_5_line_93 |  | 86 | 92 | 0.011106 | 0.125 | 0.08 | 261 | 0 | 0.364 | 1 | 1 | cs | TRUE
94 | LV_2768-1_0_5_line_94 |  | 88 | 138 | 0.014993 | 0.125 | 0.08 | 261 | 0 | 0.364 | 1 | 1 | cs | TRUE
95 | LV_2768-1_0_5_line_95 |  | 89 | 90 | 0.0016113 | 0.125 | 0.08 | 261 | 0 | 0.364 | 1 | 1 | cs | TRUE
96 | LV_2768-1_0_5_line_96 |  | 91 | 93 | 0.0079816 | 0.125 | 0.08 | 261 | 0 | 0.364 | 1 | 1 | cs | TRUE
97 | LV_2768-1_0_5_line_97 |  | 92 | 94 | 0.018068 | 0.125 | 0.08 | 261 | 0 | 0.364 | 1 | 1 | cs | TRUE
98 | LV_2768-1_0_5_line_98 |  | 93 | 108 | 0.0018818 | 0.125 | 0.08 | 261 | 0 | 0.364 | 1 | 1 | cs | TRUE
99 | LV_2768-1_0_5_line_99 |  | 94 | 105 | 0.038792 | 0.125 | 0.08 | 261 | 0 | 0.364 | 1 | 1 | cs | TRUE
100 | LV_2768-1_0_5_line_100 |  | 95 | 96 | 0.011674 | 0.125 | 0.08 | 261 | 0 | 0.364 | 1 | 4 | cs | TRUE
101 | LV_2768-1_0_5_line_101 |  | 95 | 97 | 0.0044318 | 0.125 | 0.08 | 261 | 0 | 0.364 | 1 | 4 | cs | TRUE
102 | LV_2768-1_0_5_line_102 |  | 96 | 98 | 0.0082709 | 0.125 | 0.08 | 261 | 0 | 0.364 | 1 | 4 | cs | TRUE
103 | LV_2768-1_0_5_line_103 |  | 97 | 99 | 1.0752e-05 | 0.125 | 0.08 | 261 | 0 | 0.364 | 1 | 4 | cs | TRUE
104 | LV_2768-1_0_5_line_104 |  | 98 | 100 | 0.0039246 | 0.125 | 0.08 | 261 | 0 | 0.364 | 1 | 4 | cs | TRUE
105 | LV_2768-1_0_5_line_105 |  | 99 | 101 | 0.023196 | 0.125 | 0.08 | 261 | 0 | 0.364 | 1 | 4 | cs | TRUE
106 | LV_2768-1_0_5_line_106 |  | 100 | 102 | 0.0084147 | 0.125 | 0.08 | 261 | 0 | 0.364 | 1 | 4 | cs | TRUE
107 | LV_2768-1_0_5_line_107 |  | 102 | 103 | 0.020875 | 0.125 | 0.08 | 261 | 0 | 0.364 | 1 | 4 | cs | TRUE
108 | LV_2768-1_0_5_line_108 |  | 103 | 139 | 0.015446 | 0.125 | 0.08 | 261 | 0 | 0.364 | 1 | 4 | cs | TRUE
109 | LV_2768-1_0_5_line_109 |  | 103 | 140 | 0.016978 | 0.125 | 0.08 | 261 | 0 | 0.364 | 1 | 1 | cs | TRUE
110 | LV_2768-1_0_5_line_110 |  | 103 | 132 | 0.014609 | 0.125 | 0.08 | 261 | 0 | 0.364 | 1 | 1 | cs | TRUE
111 | LV_2768-1_0_5_line_111 |  | 104 | 116 | 0.012175 | 0.125 | 0.08 | 261 | 0 | 0.364 | 1 | 4 | cs | TRUE
112 | LV_2768-1_0_5_line_112 |  | 105 | 106 | 0.0081125 | 0.125 | 0.08 | 261 | 0 | 0.364 | 1 | 1 | cs | TRUE
113 | LV_2768-1_0_5_line_113 |  | 106 | 107 | 0.016516 | 0.125 | 0.08 | 261 | 0 | 0.364 | 1 | 1 | cs | TRUE
114 | LV_2768-1_0_5_line_114 |  | 107 | 109 | 0.037434 | 0.125 | 0.08 | 261 | 0 | 0.364 | 1 | 1 | cs | TRUE
115 | LV_2768-1_0_5_line_115 |  | 108 | 146 | 0.022383 | 0.125 | 0.08 | 261 | 0 | 0.364 | 1 | 1 | cs | TRUE
116 | LV_2768-1_0_5_line_116 |  | 109 | 110 | 0.0083346 | 0.125 | 0.08 | 261 | 0 | 0.364 | 1 | 1 | cs | TRUE
117 | LV_2768-1_0_5_line_117 |  | 110 | 111 | 0.025807 | 0.125 | 0.08 | 261 | 0 | 0.364 | 1 | 1 | cs | TRUE
118 | LV_2768-1_0_5_line_118 |  | 112 | 113 | 0.018859 | 0.125 | 0.08 | 261 | 0 | 0.364 | 1 | 1 | cs | TRUE
119 | LV_2768-1_0_5_line_119 |  | 112 | 114 | 0.01863 | 0.125 | 0.08 | 261 | 0 | 0.364 | 1 | 1 | cs | TRUE
120 | LV_2768-1_0_5_line_120 |  | 114 | 115 | 0.01303 | 0.125 | 0.08 | 261 | 0 | 0.364 | 1 | 1 | cs | TRUE
121 | LV_2768-1_0_5_line_121 |  | 115 | 122 | 0.040692 | 0.125 | 0.08 | 261 | 0 | 0.364 | 1 | 1 | cs | TRUE
122 | LV_2768-1_0_5_line_122 |  | 115 | 123 | 0.023155 | 0.125 | 0.08 | 261 | 0 | 0.364 | 1 | 1 | cs | TRUE
123 | LV_2768-1_0_5_line_123 |  | 116 | 117 | 0.01348 | 0.125 | 0.08 | 261 | 0 | 0.364 | 1 | 4 | cs | TRUE
124 | LV_2768-1_0_5_line_124 |  | 117 | 118 | 0.0032301 | 0.125 | 0.08 | 261 | 0 | 0.364 | 1 | 4 | cs | TRUE
125 | LV_2768-1_0_5_line_125 |  | 118 | 119 | 0.017007 | 0.125 | 0.08 | 261 | 0 | 0.364 | 1 | 4 | cs | TRUE
126 | LV_2768-1_0_5_line_126 |  | 119 | 120 | 0.012461 | 0.125 | 0.08 | 261 | 0 | 0.364 | 1 | 4 | cs | TRUE
127 | LV_2768-1_0_5_line_127 |  | 120 | 121 | 0.010007 | 0.125 | 0.08 | 261 | 0 | 0.364 | 1 | 4 | cs | TRUE
128 | LV_2768-1_0_5_line_128 |  | 121 | 149 | 0.012155 | 0.125 | 0.08 | 261 | 0 | 0.364 | 1 | 4 | cs | TRUE
129 | LV_2768-1_0_5_line_129 |  | 122 | 124 | 0.032747 | 0.125 | 0.08 | 261 | 0 | 0.364 | 1 | 1 | cs | TRUE
130 | LV_2768-1_0_5_line_130 |  | 123 | 125 | 0.028593 | 0.125 | 0.08 | 261 | 0 | 0.364 | 1 | 1 | cs | TRUE
131 | LV_2768-1_0_5_line_131 |  | 124 | 129 | 0.022589 | 0.125 | 0.08 | 261 | 0 | 0.364 | 1 | 1 | cs | TRUE
132 | LV_2768-1_0_5_line_132 |  | 125 | 130 | 0.021562 | 0.125 | 0.08 | 261 | 0 | 0.364 | 1 | 1 | cs | TRUE
133 | LV_2768-1_0_5_line_133 |  | 126 | 127 | 0.017435 | 0.125 | 0.08 | 261 | 0 | 0.364 | 1 | 1 | cs | TRUE
134 | LV_2768-1_0_5_line_134 |  | 126 | 128 | 0.021553 | 0.125 | 0.08 | 261 | 0 | 0.364 | 1 | 1 | cs | TRUE
135 | LV_2768-1_0_5_line_135 |  | 127 | 133 | 0.0080433 | 0.125 | 0.08 | 261 | 0 | 0.364 | 1 | 1 | cs | TRUE
136 | LV_2768-1_0_5_line_136 |  | 128 | 134 | 0.031079 | 0.125 | 0.08 | 261 | 0 | 0.364 | 1 | 2 | cs | TRUE
137 | LV_2768-1_0_5_line_137 |  | 129 | 135 | 0.01683 | 0.125 | 0.08 | 261 | 0 | 0.364 | 1 | 1 | cs | TRUE
138 | LV_2768-1_0_5_line_138 |  | 130 | 136 | 0.0036685 | 0.125 | 0.08 | 261 | 0 | 0.364 | 1 | 1 | cs | TRUE
139 | LV_2768-1_0_5_line_139 |  | 131 | 132 | 0.014596 | 0.125 | 0.08 | 261 | 0 | 0.364 | 1 | 1 | cs | TRUE
140 | LV_2768-1_0_5_line_140 |  | 133 | 151 | 0.01927 | 0.125 | 0.08 | 261 | 0 | 0.364 | 1 | 1 | cs | TRUE
141 | LV_2768-1_0_5_line_141 |  | 134 | 150 | 0.0070231 | 0.125 | 0.08 | 261 | 0 | 0.364 | 1 | 4 | cs | TRUE
142 | LV_2768-1_0_5_line_142 |  | 135 | 137 | 0.014267 | 0.125 | 0.08 | 261 | 0 | 0.364 | 1 | 1 | cs | TRUE
143 | LV_2768-1_0_5_line_143 |  | 136 | 232 | 0.013227 | 0.125 | 0.08 | 261 | 0 | 0.364 | 1 | 1 | cs | TRUE
144 | LV_2768-1_0_5_line_144 |  | 137 | 138 | 0.015903 | 0.125 | 0.08 | 261 | 0 | 0.364 | 1 | 1 | cs | TRUE
145 | LV_2768-1_0_5_line_145 |  | 139 | 141 | 0.02103 | 0.125 | 0.08 | 261 | 0 | 0.364 | 1 | 4 | cs | TRUE
146 | LV_2768-1_0_5_line_146 |  | 140 | 142 | 0.03059 | 0.125 | 0.08 | 261 | 0 | 0.364 | 1 | 1 | cs | TRUE
147 | LV_2768-1_0_5_line_147 |  | 141 | 143 | 0.012471 | 0.125 | 0.08 | 261 | 0 | 0.364 | 1 | 4 | cs | TRUE
148 | LV_2768-1_0_5_line_148 |  | 141 | 144 | 0.028603 | 0.125 | 0.08 | 261 | 0 | 0.364 | 1 | 4 | cs | TRUE
149 | LV_2768-1_0_5_line_149 |  | 142 | 145 | 0.0067139 | 0.125 | 0.08 | 261 | 0 | 0.364 | 1 | 1 | cs | TRUE
150 | LV_2768-1_0_5_line_150 |  | 143 | 153 | 0.008312 | 0.125 | 0.08 | 261 | 0 | 0.364 | 1 | 4 | cs | TRUE
151 | LV_2768-1_0_5_line_151 |  | 144 | 154 | 0.000911 | 0.125 | 0.08 | 261 | 0 | 0.364 | 1 | 1 | cs | TRUE
152 | LV_2768-1_0_5_line_152 |  | 144 | 155 | 0.013116 | 0.125 | 0.08 | 261 | 0 | 0.364 | 1 | 4 | cs | TRUE
153 | LV_2768-1_0_5_line_153 |  | 145 | 156 | 0.02853 | 0.125 | 0.08 | 261 | 0 | 0.364 | 1 | 1 | cs | TRUE
154 | LV_2768-1_0_5_line_154 |  | 146 | 147 | 0.001085 | 0.125 | 0.08 | 261 | 0 | 0.364 | 1 | 1 | cs | TRUE
155 | LV_2768-1_0_5_line_155 |  | 147 | 148 | 0.0009388 | 0.125 | 0.08 | 261 | 0 | 0.364 | 1 | 1 | cs | TRUE
156 | LV_2768-1_0_5_line_156 |  | 148 | 149 | 0.029552 | 0.125 | 0.08 | 261 | 0 | 0.364 | 1 | 1 | cs | TRUE
157 | LV_2768-1_0_5_line_157 |  | 149 | 150 | 0.028113 | 0.125 | 0.08 | 261 | 0 | 0.364 | 1 | 4 | cs | TRUE
158 | LV_2768-1_0_5_line_158 |  | 151 | 152 | 0.018915 | 0.125 | 0.08 | 261 | 0 | 0.364 | 1 | 1 | cs | TRUE
159 | LV_2768-1_0_5_line_159 |  | 152 | 223 | 0.0039711 | 0.125 | 0.08 | 261 | 0 | 0.364 | 1 | 1 | cs | TRUE
160 | LV_2768-1_0_5_line_160 |  | 153 | 173 | 0.012514 | 0.125 | 0.08 | 261 | 0 | 0.364 | 1 | 4 | cs | TRUE
161 | LV_2768-1_0_5_line_161 |  | 154 | 167 | 0.016606 | 0.125 | 0.08 | 261 | 0 | 0.364 | 1 | 1 | cs | TRUE
162 | LV_2768-1_0_5_line_162 |  | 155 | 164 | 0.0057194 | 0.125 | 0.08 | 261 | 0 | 0.364 | 1 | 4 | cs | TRUE
163 | LV_2768-1_0_5_line_163 |  | 156 | 236 | 0.029978 | 0.125 | 0.08 | 261 | 0 | 0.364 | 1 | 1 | cs | TRUE
164 | LV_2768-1_0_5_line_164 |  | 158 | 159 | 0.0007273 | 0.125 | 0.08 | 261 | 0 | 0.364 | 1 | 4 | cs | TRUE
165 | LV_2768-1_0_5_line_165 |  | 158 | 160 | 0.012606 | 0.125 | 0.08 | 261 | 0 | 0.364 | 1 | 4 | cs | TRUE
166 | LV_2768-1_0_5_line_166 |  | 159 | 161 | 0.011876 | 0.125 | 0.08 | 261 | 0 | 0.364 | 1 | 4 | cs | TRUE
167 | LV_2768-1_0_5_line_167 |  | 160 | 162 | 0.0057221 | 0.125 | 0.08 | 261 | 0 | 0.364 | 1 | 4 | cs | TRUE
168 | LV_2768-1_0_5_line_168 |  | 161 | 163 | 0.0022363 | 0.125 | 0.08 | 261 | 0 | 0.364 | 1 | 4 | cs | TRUE
169 | LV_2768-1_0_5_line_169 |  | 162 | 164 | 0.0057221 | 0.125 | 0.08 | 261 | 0 | 0.364 | 1 | 4 | cs | TRUE
170 | LV_2768-1_0_5_line_170 |  | 163 | 165 | 0.00047311 | 0.125 | 0.08 | 261 | 0 | 0.364 | 1 | 4 | cs | TRUE
171 | LV_2768-1_0_5_line_171 |  | 165 | 166 | 2.4242e-05 | 0.125 | 0.08 | 261 | 0 | 0.364 | 1 | 4 | cs | TRUE
172 | LV_2768-1_0_5_line_172 |  | 167 | 170 | 0.0019878 | 0.125 | 0.08 | 261 | 0 | 0.364 | 1 | 1 | cs | TRUE
173 | LV_2768-1_0_5_line_173 |  | 168 | 169 | 0.0044521 | 0.125 | 0.08 | 261 | 0 | 0.364 | 1 | 1 | cs | TRUE
174 | LV_2768-1_0_5_line_174 |  | 169 | 171 | 0.0057492 | 0.125 | 0.08 | 261 | 0 | 0.364 | 1 | 1 | cs | TRUE
175 | LV_2768-1_0_5_line_175 |  | 170 | 172 | 0.014369 | 0.125 | 0.08 | 261 | 0 | 0.364 | 1 | 1 | cs | TRUE
176 | LV_2768-1_0_5_line_176 |  | 171 | 231 | 0.0057605 | 0.125 | 0.08 | 261 | 0 | 0.364 | 1 | 1 | cs | TRUE
177 | LV_2768-1_0_5_line_177 |  | 172 | 186 | 0.0088526 | 0.125 | 0.08 | 261 | 0 | 0.364 | 1 | 1 | cs | TRUE
178 | LV_2768-1_0_5_line_178 |  | 173 | 174 | 0.0082818 | 0.125 | 0.08 | 261 | 0 | 0.364 | 1 | 1 | cs | TRUE
179 | LV_2768-1_0_5_line_179 |  | 174 | 175 | 0.0027293 | 0.125 | 0.08 | 261 | 0 | 0.364 | 1 | 1 | cs | TRUE
180 | LV_2768-1_0_5_line_180 |  | 176 | 177 | 0.029489 | 0.125 | 0.08 | 261 | 0 | 0.364 | 1 | 1 | cs | TRUE
181 | LV_2768-1_0_5_line_181 |  | 176 | 178 | 0.0041504 | 0.125 | 0.08 | 261 | 0 | 0.364 | 1 | 1 | cs | TRUE
182 | LV_2768-1_0_5_line_182 |  | 177 | 179 | 0.012351 | 0.125 | 0.08 | 261 | 0 | 0.364 | 1 | 1 | cs | TRUE
183 | LV_2768-1_0_5_line_183 |  | 178 | 180 | 0.0090189 | 0.125 | 0.08 | 261 | 0 | 0.364 | 1 | 1 | cs | TRUE
184 | LV_2768-1_0_5_line_184 |  | 179 | 181 | 0.0029686 | 0.125 | 0.08 | 261 | 0 | 0.364 | 1 | 1 | cs | TRUE
185 | LV_2768-1_0_5_line_185 |  | 180 | 182 | 0.017727 | 0.125 | 0.08 | 261 | 0 | 0.364 | 1 | 1 | cs | TRUE
186 | LV_2768-1_0_5_line_186 |  | 181 | 183 | 0.014473 | 0.125 | 0.08 | 261 | 0 | 0.364 | 1 | 1 | cs | TRUE
187 | LV_2768-1_0_5_line_187 |  | 181 | 184 | 0.032116 | 0.125 | 0.08 | 261 | 0 | 0.364 | 1 | 1 | cs | TRUE
188 | LV_2768-1_0_5_line_188 |  | 182 | 185 | 0.017361 | 0.125 | 0.08 | 261 | 0 | 0.364 | 1 | 1 | cs | TRUE
189 | LV_2768-1_0_5_line_189 |  | 183 | 186 | 0.0074754 | 0.125 | 0.08 | 261 | 0 | 0.364 | 1 | 1 | cs | TRUE
190 | LV_2768-1_0_5_line_190 |  | 184 | 187 | 0.0028947 | 0.125 | 0.08 | 261 | 0 | 0.364 | 1 | 1 | cs | TRUE
191 | LV_2768-1_0_5_line_191 |  | 185 | 188 | 0.013286 | 0.125 | 0.08 | 261 | 0 | 0.364 | 1 | 1 | cs | TRUE
192 | LV_2768-1_0_5_line_192 |  | 185 | 189 | 0.03294 | 0.125 | 0.08 | 261 | 0 | 0.364 | 1 | 1 | cs | TRUE
193 | LV_2768-1_0_5_line_193 |  | 187 | 192 | 0.0040845 | 0.125 | 0.08 | 261 | 0 | 0.364 | 1 | 1 | cs | TRUE
194 | LV_2768-1_0_5_line_194 |  | 188 | 221 | 0.017319 | 0.125 | 0.08 | 261 | 0 | 0.364 | 1 | 1 | cs | TRUE
195 | LV_2768-1_0_5_line_195 |  | 189 | 213 | 0.0037385 | 0.125 | 0.08 | 261 | 0 | 0.364 | 1 | 1 | cs | TRUE
196 | LV_2768-1_0_5_line_196 |  | 189 | 212 | 0.030294 | 0.125 | 0.08 | 261 | 0 | 0.364 | 1 | 1 | cs | TRUE
197 | LV_2768-1_0_5_line_197 |  | 190 | 191 | 0.01552 | 0.125 | 0.08 | 261 | 0 | 0.364 | 1 | 1 | cs | TRUE
198 | LV_2768-1_0_5_line_198 |  | 191 | 192 | 0.014179 | 0.125 | 0.08 | 261 | 0 | 0.364 | 1 | 1 | cs | TRUE
199 | LV_2768-1_0_5_line_199 |  | 194 | 195 | 0.036995 | 0.125 | 0.08 | 261 | 0 | 0.364 | 1 | 1 | cs | TRUE
200 | LV_2768-1_0_5_line_200 |  | 194 | 196 | 0.014464 | 0.125 | 0.08 | 261 | 0 | 0.364 | 1 | 1 | cs | TRUE
201 | LV_2768-1_0_5_line_201 |  | 195 | 205 | 0.022652 | 0.125 | 0.08 | 261 | 0 | 0.364 | 1 | 1 | cs | TRUE
202 | LV_2768-1_0_5_line_202 |  | 196 | 217 | 0.0079899 | 0.125 | 0.08 | 261 | 0 | 0.364 | 1 | 1 | cs | TRUE
203 | LV_2768-1_0_5_line_203 |  | 197 | 198 | 0.021538 | 0.125 | 0.08 | 261 | 0 | 0.364 | 1 | 1 | cs | TRUE
204 | LV_2768-1_0_5_line_204 |  | 198 | 199 | 0.037986 | 0.125 | 0.08 | 261 | 0 | 0.364 | 1 | 1 | cs | TRUE
205 | LV_2768-1_0_5_line_205 |  | 199 | 203 | 0.029612 | 0.125 | 0.08 | 261 | 0 | 0.364 | 1 | 1 | cs | TRUE
206 | LV_2768-1_0_5_line_206 |  | 200 | 201 | 0.019296 | 0.125 | 0.08 | 261 | 0 | 0.364 | 1 | 1 | cs | TRUE
207 | LV_2768-1_0_5_line_207 |  | 200 | 202 | 0.015163 | 0.125 | 0.08 | 261 | 0 | 0.364 | 1 | 1 | cs | TRUE
208 | LV_2768-1_0_5_line_208 |  | 201 | 204 | 0.014772 | 0.125 | 0.08 | 261 | 0 | 0.364 | 1 | 1 | cs | TRUE
209 | LV_2768-1_0_5_line_209 |  | 203 | 205 | 0.020549 | 0.125 | 0.08 | 261 | 0 | 0.364 | 1 | 1 | cs | TRUE
210 | LV_2768-1_0_5_line_210 |  | 204 | 206 | 0.044705 | 0.125 | 0.08 | 261 | 0 | 0.364 | 1 | 1 | cs | TRUE
211 | LV_2768-1_0_5_line_211 |  | 204 | 207 | 0.030966 | 0.125 | 0.08 | 261 | 0 | 0.364 | 1 | 1 | cs | TRUE
212 | LV_2768-1_0_5_line_212 |  | 207 | 210 | 0.025904 | 0.125 | 0.08 | 261 | 0 | 0.364 | 1 | 1 | cs | TRUE
213 | LV_2768-1_0_5_line_213 |  | 208 | 209 | 0.0044 | 0.125 | 0.08 | 261 | 0 | 0.364 | 1 | 1 | cs | TRUE
214 | LV_2768-1_0_5_line_214 |  | 209 | 211 | 0.021558 | 0.125 | 0.08 | 261 | 0 | 0.364 | 1 | 1 | cs | TRUE
215 | LV_2768-1_0_5_line_215 |  | 210 | 216 | 0.014179 | 0.125 | 0.08 | 261 | 0 | 0.364 | 1 | 1 | cs | TRUE
216 | LV_2768-1_0_5_line_216 |  | 211 | 212 | 0.020031 | 0.125 | 0.08 | 261 | 0 | 0.364 | 1 | 1 | cs | TRUE
217 | LV_2768-1_0_5_line_217 |  | 213 | 217 | 0.035702 | 0.125 | 0.08 | 261 | 0 | 0.364 | 1 | 1 | cs | TRUE
218 | LV_2768-1_0_5_line_218 |  | 214 | 215 | 0.010662 | 0.125 | 0.08 | 261 | 0 | 0.364 | 1 | 1 | cs | TRUE
219 | LV_2768-1_0_5_line_219 |  | 214 | 216 | 0.004605 | 0.125 | 0.08 | 261 | 0 | 0.364 | 1 | 1 | cs | TRUE
220 | LV_2768-1_0_5_line_220 |  | 215 | 218 | 0.0020101 | 0.125 | 0.08 | 261 | 0 | 0.364 | 1 | 1 | cs | TRUE
221 | LV_2768-1_0_5_line_221 |  | 218 | 222 | 0.0051121 | 0.125 | 0.08 | 261 | 0 | 0.364 | 1 | 1 | cs | TRUE
222 | LV_2768-1_0_5_line_222 |  | 219 | 220 | 0.026133 | 0.125 | 0.08 | 261 | 0 | 0.364 | 1 | 1 | cs | TRUE
223 | LV_2768-1_0_5_line_223 |  | 220 | 225 | 0.021368 | 0.125 | 0.08 | 261 | 0 | 0.364 | 1 | 1 | cs | TRUE
224 | LV_2768-1_0_5_line_224 |  | 220 | 226 | 0.019548 | 0.125 | 0.08 | 261 | 0 | 0.364 | 1 | 1 | cs | TRUE
225 | LV_2768-1_0_5_line_225 |  | 220 | 227 | 0.033624 | 0.125 | 0.08 | 261 | 0 | 0.364 | 1 | 1 | cs | TRUE
226 | LV_2768-1_0_5_line_226 |  | 221 | 228 | 0.0067713 | 0.125 | 0.08 | 261 | 0 | 0.364 | 1 | 1 | cs | TRUE
227 | LV_2768-1_0_5_line_227 |  | 222 | 228 | 0.015426 | 0.125 | 0.08 | 261 | 0 | 0.364 | 1 | 1 | cs | TRUE
228 | LV_2768-1_0_5_line_228 |  | 223 | 224 | 0.013976 | 0.125 | 0.08 | 261 | 0 | 0.364 | 1 | 1 | cs | TRUE
229 | LV_2768-1_0_5_line_229 |  | 224 | 248 | 0.0024649 | 0.125 | 0.08 | 261 | 0 | 0.364 | 1 | 1 | cs | TRUE
230 | LV_2768-1_0_5_line_230 |  | 226 | 235 | 0.025178 | 0.125 | 0.08 | 261 | 0 | 0.364 | 1 | 1 | cs | TRUE
231 | LV_2768-1_0_5_line_231 |  | 227 | 236 | 0.0067509 | 0.125 | 0.08 | 261 | 0 | 0.364 | 1 | 1 | cs | TRUE
232 | LV_2768-1_0_5_line_232 |  | 229 | 230 | 0.00079359 | 0.125 | 0.08 | 261 | 0 | 0.364 | 1 | 1 | cs | TRUE
233 | LV_2768-1_0_5_line_233 |  | 229 | 231 | 0.0052928 | 0.125 | 0.08 | 261 | 0 | 0.364 | 1 | 1 | cs | TRUE
234 | LV_2768-1_0_5_line_234 |  | 232 | 233 | 0.0034094 | 0.125 | 0.08 | 261 | 0 | 0.364 | 1 | 1 | cs | TRUE
235 | LV_2768-1_0_5_line_235 |  | 233 | 234 | 0.015913 | 0.125 | 0.08 | 261 | 0 | 0.364 | 1 | 1 | cs | TRUE
236 | LV_2768-1_0_5_line_236 |  | 234 | 243 | 0.017032 | 0.125 | 0.08 | 261 | 0 | 0.364 | 1 | 1 | cs | TRUE
237 | LV_2768-1_0_5_line_237 |  | 235 | 238 | 0.028734 | 0.125 | 0.08 | 261 | 0 | 0.364 | 1 | 1 | cs | TRUE
238 | LV_2768-1_0_5_line_238 |  | 237 | 238 | 0.02596 | 0.125 | 0.08 | 261 | 0 | 0.364 | 1 | 1 | cs | TRUE
239 | LV_2768-1_0_5_line_239 |  | 239 | 240 | 0.023467 | 0.125 | 0.08 | 261 | 0 | 0.364 | 1 | 1 | cs | TRUE
240 | LV_2768-1_0_5_line_240 |  | 239 | 241 | 0.01219 | 0.125 | 0.08 | 261 | 0 | 0.364 | 1 | 1 | cs | TRUE
241 | LV_2768-1_0_5_line_241 |  | 240 | 242 | 0.02861 | 0.125 | 0.08 | 261 | 0 | 0.364 | 1 | 1 | cs | TRUE
242 | LV_2768-1_0_5_line_242 |  | 241 | 243 | 0.021636 | 0.125 | 0.08 | 261 | 0 | 0.364 | 1 | 1 | cs | TRUE
243 | LV_2768-1_0_5_line_243 |  | 242 | 244 | 0.014078 | 0.125 | 0.08 | 261 | 0 | 0.364 | 1 | 1 | cs | TRUE
244 | LV_2768-1_0_5_line_244 |  | 244 | 245 | 0.028203 | 0.125 | 0.08 | 261 | 0 | 0.364 | 1 | 1 | cs | TRUE
245 | LV_2768-1_0_5_line_245 |  | 245 | 246 | 0.004459 | 0.125 | 0.08 | 261 | 0 | 0.364 | 1 | 1 | cs | TRUE
246 | LV_2768-1_0_5_line_246 |  | 246 | 247 | 0.016927 | 0.125 | 0.08 | 261 | 0 | 0.364 | 1 | 1 | cs | TRUE
247 | LV_2768-1_0_5_line_247 |  | 247 | 248 | 0.00043662 | 0.125 | 0.08 | 261 | 0 | 0.364 | 1 | 1 | cs | TRUE

## trafo
| name | std_type | hv_bus | lv_bus | sn_mva | vn_hv_kv | vn_lv_kv | vk_percent | vkr_percent | pfe_kw | i0_percent | shift_degree | tap_side | tap_neutral | tap_min | tap_max | tap_step_percent | tap_step_degree | tap_pos | tap_phase_shifter | parallel | df | in_service
0 | LV_2768-1_0_5_trafo_160 | 0.63 MVA 20/0.4 kV | 249 | 173 | 0.63 | 20 | 0.4 | 6 | 1.206 | 1.65 | 0.2619 | 150 | hv | 0 | -2 | 2 | 2.5 | 0 | 0 | FALSE | 1 | 1 | TRUE

## line_geodata
| x0 | y0 | x1 | y1 | x2 | y2 | x3 | y3 | x4 | y4 | x5 | y5 | x6 | y6
0 | 2608545.752 | 1259345.7942 | 2608548.8667 | 1259360.0485
1 | 2608545.752 | 1259345.7942 | 2608544.6057 | 1259341.0338 | 2608542.5186 | 1259331.8605
2 | 2608545.752 | 1259345.7942 | 2608560.7107 | 1259342.6838
3 | 2608556.317 | 1259394.1457 | 2608555.603 | 1259390.8781
4 | 2608559.4171 | 1259408.3337 | 2608556.317 | 1259394.1457
5 | 2608542.4132 | 1259331.3971 | 2608542.5186 | 1259331.8605
6 | 2608566.3316 | 1259341.5151 | 2608560.7107 | 1259342.6838
7 | 2608559.4171 | 1259408.3337 | 2608574.8206 | 1259405.7888
8 | 2608559.4171 | 1259408.3337 | 2608549.2139 | 1259410.277
9 | 2608542.4132 | 1259331.3971 | 2608537.6701 | 1259310.55
10 | 2608571.9857 | 1259340.3394 | 2608566.3316 | 1259341.5151
11 | 2608574.8206 | 1259405.7888 | 2608580.4873 | 1259404.8526
12 | 2608549.2139 | 1259410.277 | 2608533.6212 | 1259413.2467
13 | 2608537.616 | 1259310.3124 | 2608537.6701 | 1259310.55
14 | 2608579.0408 | 1259341.8504 | 2608578.359 | 1259339.0142 | 2608571.9857 | 1259340.3394
15 | 2608582.1008 | 1259404.586 | 2608580.4873 | 1259404.8526
16 | 2608533.6212 | 1259413.2467 | 2608527.977 | 1259414.3217
17 | 2608537.616 | 1259310.3124 | 2608536.3993 | 1259304.9644
18 | 2608579.0408 | 1259341.8504 | 2608595.6779 | 1259338.8426
19 | 2608479.0889 | 1259260.433 | 2608506.7413 | 1259254.6129
20 | 2608524.1738 | 1259250.9438 | 2608506.7413 | 1259254.6129
21 | 2608457.6924 | 1259264.9364 | 2608479.0889 | 1259260.433
22 | 2608524.1738 | 1259250.9438 | 2608549.7063 | 1259246.3843
23 | 2608524.1738 | 1259250.9438 | 2608525.3195 | 1259256.1712 | 2608529.3477 | 1259274.5116
24 | 2608457.6924 | 1259264.9364 | 2608458.4865 | 1259268.3287 | 2608462.1677 | 1259284.0844
25 | 2608549.7063 | 1259246.3843 | 2608553.4816 | 1259245.7101
26 | 2608529.3477 | 1259274.5116 | 2608529.3924 | 1259274.7152
27 | 2608465.938 | 1259299.7081 | 2608463.6032 | 1259290.2285 | 2608462.1677 | 1259284.0844
28 | 2608559.0107 | 1259244.7227 | 2608553.4816 | 1259245.7101
29 | 2608532.9262 | 1259289.6994 | 2608531.7532 | 1259284.544 | 2608529.7825 | 1259276.4913 | 2608529.3924 | 1259274.7152
30 | 2608465.938 | 1259299.7081 | 2608468.9904 | 1259312.1007
31 | 2608559.0107 | 1259244.7227 | 2608576.0063 | 1259241.6877
32 | 2608543.0378 | 1259186.8678 | 2608521.5521 | 1259190.3336
33 | 2608543.0378 | 1259186.8678 | 2608562.9959 | 1259183.6485
34 | 2608532.9262 | 1259289.6994 | 2608533.916 | 1259294.0497
35 | 2608469.5879 | 1259314.5265 | 2608468.9904 | 1259312.1007
36 | 2608576.0063 | 1259241.6877 | 2608580.729 | 1259240.8443
37 | 2608562.9959 | 1259183.6485 | 2608595.1285 | 1259178.4653
38 | 2608533.916 | 1259294.0497 | 2608535.149 | 1259299.4693
39 | 2608483.4786 | 1259372.5522 | 2608481.2329 | 1259362.374
40 | 2608484.5308 | 1259377.321 | 2608483.4786 | 1259372.5522
41 | 2608478.2302 | 1259349.6144 | 2608480.0294 | 1259356.919 | 2608481.2329 | 1259362.374
42 | 2608484.5308 | 1259377.321 | 2608487.8301 | 1259392.2745
43 | 2608478.2302 | 1259349.6144 | 2608477.6631 | 1259347.312
44 | 2608487.8301 | 1259392.2745 | 2608488.8325 | 1259396.8177
45 | 2608473.9904 | 1259332.4009 | 2608477.6631 | 1259347.312
46 | 2608488.8325 | 1259396.8177 | 2608491.0986 | 1259407.0884
47 | 2608473.9618 | 1259332.2844 | 2608473.9904 | 1259332.4009
48 | 2608494.1153 | 1259420.771 | 2608493.5162 | 1259418.046 | 2608491.0986 | 1259407.0884
49 | 2608472.5238 | 1259326.4463 | 2608473.9618 | 1259332.2844
50 | 2608494.1153 | 1259420.771 | 2608458.3114 | 1259428.8922 | 2608454.3081 | 1259429.7983
51 | 2608494.1153 | 1259420.771 | 2608494.9393 | 1259424.2745 | 2608498.9617 | 1259441.3669
52 | 2608454.3081 | 1259429.7983 | 2608467.3615 | 1259482.8713
53 | 2608499.017 | 1259441.6017 | 2608498.9617 | 1259441.3669
54 | 2608499.017 | 1259441.6017 | 2608504.3884 | 1259464.427
55 | 2608504.795 | 1259466.1546 | 2608504.3884 | 1259464.427
56 | 2608582.1008 | 1259404.586 | 2608586.0215 | 1259422.4401
57 | 2608582.1008 | 1259404.586 | 2608586.4738 | 1259403.7527
58 | 2608480.7358 | 1259543.7015 | 2608492.8982 | 1259539.6716
59 | 2608480.7358 | 1259543.7015 | 2608459.8515 | 1259529.1996
60 | 2608480.7358 | 1259543.7015 | 2608482.6602 | 1259552.472
61 | 2608519.9828 | 1259530.6931 | 2608492.8982 | 1259539.6716
62 | 2608492.8982 | 1259539.6716 | 2608487.4827 | 1259526.7663 | 2608486.9772 | 1259524.6512
63 | 2608504.795 | 1259466.1546 | 2608510.5751 | 1259490.7163
64 | 2608535.149 | 1259299.4693 | 2608536.3993 | 1259304.9644
65 | 2608471.0558 | 1259320.4864 | 2608472.5238 | 1259326.4463
66 | 2608471.0558 | 1259320.4864 | 2608469.5879 | 1259314.5265
67 | 2608603.3204 | 1259177.1439 | 2608595.1285 | 1259178.4653
68 | 2608616.3862 | 1259175.0363 | 2608603.3204 | 1259177.1439
69 | 2608616.3862 | 1259175.0363 | 2608630.9636 | 1259231.8735
70 | 2608630.9636 | 1259231.8735 | 2608632.2217 | 1259237.5235 | 2608634.6996 | 1259248.6155
71 | 2608630.9636 | 1259231.8735 | 2608613.165 | 1259235.0519
72 | 2608630.9636 | 1259231.8735 | 2608653.4055 | 1259228.4631
73 | 2608634.6996 | 1259248.6155 | 2608635.9177 | 1259254.0685
74 | 2608613.165 | 1259235.0519 | 2608592.687 | 1259238.7088
75 | 2608635.9177 | 1259254.0685 | 2608637.172 | 1259259.6829
76 | 2608587.1274 | 1259239.7017 | 2608592.687 | 1259238.7088
77 | 2608637.172 | 1259259.6829 | 2608639.852 | 1259271.68
78 | 2608581.5669 | 1259240.6947 | 2608587.1274 | 1259239.7017
79 | 2608692.9999 | 1259222.4461 | 2608728.9321 | 1259215.5355
80 | 2608692.9999 | 1259222.4461 | 2608698.1409 | 1259244.2534
81 | 2608728.9321 | 1259215.5355 | 2608738.7068 | 1259213.6556
82 | 2608698.1409 | 1259244.2534 | 2608698.8356 | 1259247.2001
83 | 2608580.729 | 1259240.8443 | 2608580.7809 | 1259240.835
84 | 2608580.7809 | 1259240.835 | 2608581.5669 | 1259240.6947
85 | 2608519.9828 | 1259530.6931 | 2608534.1299 | 1259525.6646
86 | 2608519.9828 | 1259530.6931 | 2608526.9105 | 1259557.2124
87 | 2608481.4174 | 1259482.4305 | 2608482.5347 | 1259487.1103 | 2608481.6538 | 1259502.3749 | 2608486.9772 | 1259524.6512
88 | 2608506.3554 | 1259658.1374 | 2608501.1787 | 1259635.2029
89 | 2608506.3554 | 1259658.1374 | 2608542.4936 | 1259638.6846
90 | 2608542.4936 | 1259638.6846 | 2608551.1829 | 1259634.0072
91 | 2608565.0351 | 1259626.5507 | 2608551.1829 | 1259634.0072
92 | 2608543.1548 | 1259522.4567 | 2608534.1299 | 1259525.6646
93 | 2608526.9105 | 1259557.2124 | 2608529.7176 | 1259567.9578
94 | 2608578.2373 | 1259619.4441 | 2608565.0351 | 1259626.5507
95 | 2608510.9442 | 1259492.2847 | 2608510.5751 | 1259490.7163
96 | 2608550.6754 | 1259519.7836 | 2608543.1548 | 1259522.4567
97 | 2608529.7176 | 1259567.9578 | 2608534.2844 | 1259585.4394
98 | 2608550.6754 | 1259519.7836 | 2608552.4485 | 1259519.1533
99 | 2608534.2844 | 1259585.4394 | 2608534.2844 | 1259585.4394 | 2608538.3328 | 1259589.8148 | 2608542.7309 | 1259592.1338 | 2608548.3296 | 1259592.8089 | 2608552.2422 | 1259592.0585 | 2608568.1151 | 1259583.08
100 | 2608625.1543 | 1259396.736 | 2608618.3703 | 1259397.9116 | 2608613.6585 | 1259398.7657
101 | 2608609.2978 | 1259399.5563 | 2608613.6585 | 1259398.7657
102 | 2608625.1543 | 1259396.736 | 2608633.3037 | 1259395.3239
103 | 2608609.2872 | 1259399.5582 | 2608609.2978 | 1259399.5563
104 | 2608633.3037 | 1259395.3239 | 2608637.1706 | 1259394.6538
105 | 2608586.4738 | 1259403.7527 | 2608592.8136 | 1259402.5445 | 2608609.2872 | 1259399.5582
106 | 2608645.4617 | 1259393.2171 | 2608637.1706 | 1259394.6538
107 | 2608666.0302 | 1259389.6529 | 2608645.4617 | 1259393.2171
108 | 2608666.0302 | 1259389.6529 | 2608665.2442 | 1259385.9604 | 2608662.7457 | 1259374.5598
109 | 2608666.0302 | 1259389.6529 | 2608682.7186 | 1259386.5309
110 | 2608666.0302 | 1259389.6529 | 2608669.506 | 1259403.8429
111 | 2608588.6329 | 1259434.332 | 2608586.0215 | 1259422.4401
112 | 2608575.1762 | 1259579.0858 | 2608568.1151 | 1259583.08
113 | 2608575.1762 | 1259579.0858 | 2608589.552 | 1259570.9542
114 | 2608618.4476 | 1259547.6794 | 2608618.4476 | 1259547.6794 | 2608602.5524 | 1259563.6005 | 2608589.552 | 1259570.9542
115 | 2608552.4485 | 1259519.1533 | 2608573.5386 | 1259511.6569
116 | 2608618.4476 | 1259547.6794 | 2608626.3345 | 1259544.9847
117 | 2608650.7556 | 1259536.6407 | 2608626.3345 | 1259544.9847
118 | 2608697.2224 | 1259520.7645 | 2608693.0715 | 1259502.3675
119 | 2608697.2224 | 1259520.7645 | 2608701.3158 | 1259538.9392
120 | 2608704.1789 | 1259551.651 | 2608701.3158 | 1259538.9392
121 | 2608704.1789 | 1259551.651 | 2608668.3478 | 1259570.9385
122 | 2608704.1789 | 1259551.651 | 2608724.5543 | 1259540.6517
123 | 2608588.6329 | 1259434.332 | 2608591.5242 | 1259447.4986
124 | 2608591.5242 | 1259447.4986 | 2608592.217 | 1259450.6535
125 | 2608595.8647 | 1259467.2645 | 2608592.217 | 1259450.6535
126 | 2608595.8647 | 1259467.2645 | 2608598.5375 | 1259479.4359
127 | 2608600.6838 | 1259489.2096 | 2608598.5375 | 1259479.4359
128 | 2608603.2908 | 1259501.0816 | 2608600.6838 | 1259489.2096
129 | 2608639.5125 | 1259586.4603 | 2608668.3478 | 1259570.9385
130 | 2608749.7148 | 1259527.0692 | 2608724.5543 | 1259540.6517
131 | 2608619.6225 | 1259597.1669 | 2608639.5125 | 1259586.4603
132 | 2608749.7148 | 1259527.0692 | 2608768.6889 | 1259516.8264
133 | 2608686.4467 | 1259473.0055 | 2608702.9181 | 1259467.2905
134 | 2608686.4467 | 1259473.0055 | 2608666.0139 | 1259479.8639
135 | 2608702.9181 | 1259467.2905 | 2608710.517 | 1259464.654
136 | 2608636.5501 | 1259489.7537 | 2608666.0139 | 1259479.8639
137 | 2608619.6225 | 1259597.1669 | 2608604.8031 | 1259605.144
138 | 2608771.917 | 1259515.0838 | 2608768.6889 | 1259516.8264
139 | 2608669.506 | 1259403.8429 | 2608672.9784 | 1259418.0197
140 | 2608728.7222 | 1259458.3375 | 2608710.517 | 1259464.654
141 | 2608629.892 | 1259491.9886 | 2608636.5501 | 1259489.7537
142 | 2608592.2403 | 1259611.9065 | 2608604.8031 | 1259605.144
143 | 2608771.917 | 1259515.0838 | 2608783.5562 | 1259508.8005
144 | 2608578.2373 | 1259619.4441 | 2608592.2403 | 1259611.9065
145 | 2608658.2437 | 1259354.0175 | 2608662.7457 | 1259374.5598
146 | 2608712.787 | 1259380.9058 | 2608682.7186 | 1259386.5309
147 | 2608658.2437 | 1259354.0175 | 2608646.135 | 1259357.0011
148 | 2608652.006 | 1259326.1008 | 2608658.2437 | 1259354.0175
149 | 2608719.3864 | 1259379.6712 | 2608712.787 | 1259380.9058
150 | 2608646.135 | 1259357.0011 | 2608638.0644 | 1259358.9897
151 | 2608652.006 | 1259326.1008 | 2608651.8113 | 1259325.211
152 | 2608652.006 | 1259326.1008 | 2608639.0992 | 1259328.4317
153 | 2608747.4297 | 1259374.4249 | 2608719.3864 | 1259379.6712
154 | 2608574.561 | 1259511.2935 | 2608573.5386 | 1259511.6569
155 | 2608574.561 | 1259511.2935 | 2608575.4455 | 1259510.9791
156 | 2608603.2908 | 1259501.0816 | 2608575.4455 | 1259510.9791
157 | 2608603.2908 | 1259501.0816 | 2608622.9564 | 1259494.3166 | 2608629.892 | 1259491.9886
158 | 2608728.7222 | 1259458.3375 | 2608746.5924 | 1259452.1373
159 | 2608750.3441 | 1259450.8356 | 2608746.5924 | 1259452.1373
160 | 2608638.0644 | 1259358.9897 | 2608625.9141 | 1259361.9836
161 | 2608651.8113 | 1259325.211 | 2608668.1658 | 1259322.3335
162 | 2608639.0992 | 1259328.4317 | 2608633.4709 | 1259329.4482
163 | 2608747.4297 | 1259374.4249 | 2608776.8964 | 1259368.9124
164 | 2608609.1986 | 1259334.127 | 2608609.8032 | 1259333.7226 | 2608609.8032 | 1259333.7226
165 | 2608622.2089 | 1259331.4821 | 2608609.8032 | 1259333.7226
166 | 2608609.1986 | 1259334.127 | 2608604.5448 | 1259337.2396 | 2608598.3679 | 1259338.3563
167 | 2608622.2089 | 1259331.4821 | 2608627.8399 | 1259330.4652
168 | 2608598.3679 | 1259338.3563 | 2608596.1673 | 1259338.7542
169 | 2608633.4709 | 1259329.4482 | 2608627.8399 | 1259330.4652
170 | 2608595.7018 | 1259338.8383 | 2608596.1673 | 1259338.7542
171 | 2608595.6779 | 1259338.8426 | 2608595.7018 | 1259338.8383
172 | 2608668.1658 | 1259322.3335 | 2608670.1235 | 1259321.989
173 | 2608644.659 | 1259293.1978 | 2608643.6883 | 1259288.8528
174 | 2608642.4349 | 1259283.2419 | 2608643.6883 | 1259288.8528
175 | 2608684.2753 | 1259319.499 | 2608670.1235 | 1259321.989
176 | 2608641.179 | 1259277.62 | 2608642.4349 | 1259283.2419
177 | 2608684.2753 | 1259319.499 | 2608692.994 | 1259317.965
178 | 2608617.8728 | 1259363.965 | 2608625.9141 | 1259361.9836
179 | 2608615.2228 | 1259364.6179 | 2608617.8728 | 1259363.965
180 | 2608758.6726 | 1259306.0199 | 2608729.6747 | 1259311.3781
181 | 2608758.6726 | 1259306.0199 | 2608762.7539 | 1259305.2657
182 | 2608729.6747 | 1259311.3781 | 2608717.5294 | 1259313.6223
183 | 2608762.7539 | 1259305.2657 | 2608771.6226 | 1259303.627
184 | 2608714.6102 | 1259314.1617 | 2608717.5294 | 1259313.6223
185 | 2608789.0547 | 1259300.4059 | 2608771.6226 | 1259303.627
186 | 2608714.6102 | 1259314.1617 | 2608700.3564 | 1259316.6696
187 | 2608714.6102 | 1259314.1617 | 2608707.2468 | 1259282.9008
188 | 2608806.1264 | 1259297.2514 | 2608789.0547 | 1259300.4059
189 | 2608700.3564 | 1259316.6696 | 2608692.994 | 1259317.965
190 | 2608707.2468 | 1259282.9008 | 2608706.5831 | 1259280.0832
191 | 2608806.1264 | 1259297.2514 | 2608819.2633 | 1259295.2639
192 | 2608806.1264 | 1259297.2514 | 2608799.3756 | 1259265.0086
193 | 2608705.6467 | 1259276.1075 | 2608706.5831 | 1259280.0832
194 | 2608819.2633 | 1259295.2639 | 2608836.3878 | 1259292.6731
195 | 2608799.3756 | 1259265.0086 | 2608798.613 | 1259261.3487
196 | 2608799.3756 | 1259265.0086 | 2608829.2568 | 1259260.0251
197 | 2608698.8356 | 1259247.2001 | 2608701.1572 | 1259257.048 | 2608702.3958 | 1259262.3061
198 | 2608705.6467 | 1259276.1075 | 2608702.3958 | 1259262.3061
199 | 2608786.75 | 1259204.4158 | 2608823.144 | 1259197.7737
200 | 2608786.75 | 1259204.4158 | 2608789.7005 | 1259218.5757
201 | 2608823.144 | 1259197.7737 | 2608845.428 | 1259193.7067
202 | 2608791.3303 | 1259226.3976 | 2608789.7005 | 1259218.5757
203 | 2608932.1428 | 1259177.8806 | 2608936.0754 | 1259199.0571
204 | 2608932.1428 | 1259177.8806 | 2608894.7743 | 1259184.7006
205 | 2608865.6434 | 1259190.0172 | 2608894.7743 | 1259184.7006
206 | 2608943.4775 | 1259238.9165 | 2608947.2826 | 1259257.8339
207 | 2608943.4775 | 1259238.9165 | 2608928.594 | 1259241.8174
208 | 2608950.1956 | 1259272.3158 | 2608947.2826 | 1259257.8339
209 | 2608865.6434 | 1259190.0172 | 2608845.428 | 1259193.7067
210 | 2608950.1956 | 1259272.3158 | 2608959.1029 | 1259316.1242
211 | 2608950.1956 | 1259272.3158 | 2608919.7933 | 1259278.2003
212 | 2608919.7933 | 1259278.2003 | 2608894.3608 | 1259283.1228
213 | 2608870.2789 | 1259253.1835 | 2608874.5977 | 1259252.3417
214 | 2608870.2789 | 1259253.1835 | 2608849.0151 | 1259256.7298
215 | 2608880.4406 | 1259285.8171 | 2608894.3608 | 1259283.1228
216 | 2608849.0151 | 1259256.7298 | 2608829.2568 | 1259260.0251
217 | 2608798.613 | 1259261.3487 | 2608791.3303 | 1259226.3976
218 | 2608875.9195 | 1259286.6922 | 2608865.3775 | 1259288.2871
219 | 2608875.9195 | 1259286.6922 | 2608880.4406 | 1259285.8171
220 | 2608863.39 | 1259288.5878 | 2608865.3775 | 1259288.2871
221 | 2608858.3354 | 1259289.3526 | 2608863.39 | 1259288.5878
222 | 2608816.5831 | 1259361.4879 | 2608812.3843 | 1259335.6944
223 | 2608816.5831 | 1259361.4879 | 2608819.8884 | 1259382.5987
224 | 2608816.5831 | 1259361.4879 | 2608835.7665 | 1259357.7326
225 | 2608816.5831 | 1259361.4879 | 2608783.5322 | 1259367.671
226 | 2608836.3878 | 1259292.6731 | 2608843.0828 | 1259291.6602
227 | 2608858.3354 | 1259289.3526 | 2608843.0828 | 1259291.6602
228 | 2608763.5475 | 1259446.2545 | 2608750.3441 | 1259450.8356
229 | 2608763.5475 | 1259446.2545 | 2608765.8762 | 1259445.4466
230 | 2608835.7665 | 1259357.7326 | 2608860.4751 | 1259352.8956
231 | 2608783.5322 | 1259367.671 | 2608776.8964 | 1259368.9124
232 | 2608639.852 | 1259271.68 | 2608640.0251 | 1259272.4545
233 | 2608640.0251 | 1259272.4545 | 2608641.179 | 1259277.62
234 | 2608786.5564 | 1259507.181 | 2608783.5562 | 1259508.8005
235 | 2608800.9889 | 1259500.5929 | 2608794.5777 | 1259502.8508 | 2608786.5564 | 1259507.181
236 | 2608817.0539 | 1259494.9353 | 2608800.9889 | 1259500.5929
237 | 2608860.4751 | 1259352.8956 | 2608888.6739 | 1259347.3754
238 | 2608888.6739 | 1259347.3754 | 2608914.1506 | 1259342.388
239 | 2608835.3706 | 1259475.7389 | 2608831.3456 | 1259452.6198
240 | 2608837.4614 | 1259487.7484 | 2608835.3706 | 1259475.7389
241 | 2608826.4386 | 1259424.4338 | 2608831.3456 | 1259452.6198
242 | 2608837.4614 | 1259487.7484 | 2608817.0539 | 1259494.9353
243 | 2608826.4386 | 1259424.4338 | 2608813.1382 | 1259429.0485
244 | 2608786.493 | 1259438.2933 | 2608813.1382 | 1259429.0485
245 | 2608782.2804 | 1259439.755 | 2608786.493 | 1259438.2933
246 | 2608782.2804 | 1259439.755 | 2608766.2887 | 1259445.3034
247 | 2608766.2887 | 1259445.3034 | 2608765.8762 | 1259445.4466

## bus_geodata
| x | y | coords
0 | 2608548.8667 | 1259360.0485
1 | 2608545.752 | 1259345.7942
2 | 2608555.603 | 1259390.8781
3 | 2608556.317 | 1259394.1457
4 | 2608542.5186 | 1259331.8605
5 | 2608560.7107 | 1259342.6838
6 | 2608559.4171 | 1259408.3337
7 | 2608542.4132 | 1259331.3971
8 | 2608566.3316 | 1259341.5151
9 | 2608574.8206 | 1259405.7888
10 | 2608549.2139 | 1259410.277
11 | 2608537.6701 | 1259310.55
12 | 2608571.9856 | 1259340.3394
13 | 2608580.4873 | 1259404.8526
14 | 2608533.6212 | 1259413.2467
15 | 2608537.616 | 1259310.3124
16 | 2608579.0408 | 1259341.8504
17 | 2608506.7413 | 1259254.6129
18 | 2608479.0889 | 1259260.433
19 | 2608524.1738 | 1259250.9438
20 | 2608457.6924 | 1259264.9364
21 | 2608549.7063 | 1259246.3843
22 | 2608529.3477 | 1259274.5116
23 | 2608462.1677 | 1259284.0844
24 | 2608553.4816 | 1259245.7101
25 | 2608529.3924 | 1259274.7152
26 | 2608465.938 | 1259299.7081
27 | 2608559.0107 | 1259244.7227
28 | 2608521.5521 | 1259190.3336
29 | 2608543.0378 | 1259186.8678
30 | 2608532.9262 | 1259289.6994
31 | 2608468.9904 | 1259312.1007
32 | 2608576.0063 | 1259241.6877
33 | 2608562.9959 | 1259183.6485
34 | 2608533.916 | 1259294.0497
35 | 2608483.4786 | 1259372.5522
36 | 2608481.2329 | 1259362.374
37 | 2608484.5308 | 1259377.321
38 | 2608478.2302 | 1259349.6144
39 | 2608487.8301 | 1259392.2745
40 | 2608477.6631 | 1259347.312
41 | 2608488.8325 | 1259396.8177
42 | 2608473.9904 | 1259332.4009
43 | 2608491.0986 | 1259407.0884
44 | 2608473.9618 | 1259332.2844
45 | 2608494.1153 | 1259420.771
46 | 2608454.3081 | 1259429.7983
47 | 2608498.9617 | 1259441.3669
48 | 2608467.3615 | 1259482.8713
49 | 2608499.0169 | 1259441.6017
50 | 2608527.977 | 1259414.3217
51 | 2608504.3884 | 1259464.427
52 | 2608582.1008 | 1259404.586
53 | 2608480.7358 | 1259543.7015
54 | 2608492.8982 | 1259539.6716
55 | 2608459.8515 | 1259529.1996
56 | 2608482.6602 | 1259552.472
57 | 2608504.795 | 1259466.1546
58 | 2608536.3993 | 1259304.9644
59 | 2608535.149 | 1259299.4693
60 | 2608472.5238 | 1259326.4463
61 | 2608471.0558 | 1259320.4864
62 | 2608469.5879 | 1259314.5265
63 | 2608603.3204 | 1259177.1439
64 | 2608595.1285 | 1259178.4653
65 | 2608616.3862 | 1259175.0363
66 | 2608630.9636 | 1259231.8735
67 | 2608634.6996 | 1259248.6155
68 | 2608613.165 | 1259235.0519
69 | 2608653.4055 | 1259228.4631
70 | 2608635.9177 | 1259254.0685
71 | 2608592.687 | 1259238.7088
72 | 2608637.172 | 1259259.6829
73 | 2608587.1274 | 1259239.7017
74 | 2608692.9999 | 1259222.4461
75 | 2608728.9321 | 1259215.5355
76 | 2608698.1409 | 1259244.2534
77 | 2608580.729 | 1259240.8443
78 | 2608580.7809 | 1259240.835
79 | 2608519.9828 | 1259530.6931
80 | 2608486.9772 | 1259524.6512
81 | 2608501.1787 | 1259635.2029
82 | 2608506.3554 | 1259658.1374
83 | 2608542.4936 | 1259638.6846
84 | 2608551.1829 | 1259634.0072
85 | 2608534.1299 | 1259525.6646
86 | 2608526.9105 | 1259557.2124
87 | 2608481.4174 | 1259482.4305
88 | 2608565.0351 | 1259626.5507
89 | 2608510.9442 | 1259492.2847
90 | 2608510.5751 | 1259490.7163
91 | 2608543.1548 | 1259522.4567
92 | 2608529.7176 | 1259567.9578
93 | 2608550.6754 | 1259519.7836
94 | 2608534.2844 | 1259585.4394
95 | 2608613.6585 | 1259398.7657
96 | 2608625.1543 | 1259396.736
97 | 2608609.2978 | 1259399.5563
98 | 2608633.3037 | 1259395.3239
99 | 2608609.2872 | 1259399.5582
100 | 2608637.1706 | 1259394.6538
101 | 2608586.4738 | 1259403.7527
102 | 2608645.4617 | 1259393.2171
103 | 2608666.0303 | 1259389.6529
104 | 2608586.0215 | 1259422.4401
105 | 2608568.1151 | 1259583.08
106 | 2608575.1762 | 1259579.0858
107 | 2608589.552 | 1259570.9542
108 | 2608552.4485 | 1259519.1533
109 | 2608618.4476 | 1259547.6794
110 | 2608626.3345 | 1259544.9847
111 | 2608650.7556 | 1259536.6407
112 | 2608697.2224 | 1259520.7645
113 | 2608693.0715 | 1259502.3675
114 | 2608701.3158 | 1259538.9392
115 | 2608704.1789 | 1259551.651
116 | 2608588.6329 | 1259434.332
117 | 2608591.5242 | 1259447.4986
118 | 2608592.217 | 1259450.6535
119 | 2608595.8647 | 1259467.2645
120 | 2608598.5375 | 1259479.4359
121 | 2608600.6838 | 1259489.2096
122 | 2608668.3478 | 1259570.9385
123 | 2608724.5543 | 1259540.6517
124 | 2608639.5125 | 1259586.4603
125 | 2608749.7148 | 1259527.0692
126 | 2608686.4467 | 1259473.0055
127 | 2608702.9181 | 1259467.2905
128 | 2608666.0139 | 1259479.8639
129 | 2608619.6225 | 1259597.1669
130 | 2608768.6889 | 1259516.8264
131 | 2608672.9784 | 1259418.0197
132 | 2608669.506 | 1259403.8429
133 | 2608710.517 | 1259464.654
134 | 2608636.5501 | 1259489.7537
135 | 2608604.8031 | 1259605.144
136 | 2608771.917 | 1259515.0838
137 | 2608592.2403 | 1259611.9065
138 | 2608578.2373 | 1259619.4441
139 | 2608662.7457 | 1259374.5598
140 | 2608682.7186 | 1259386.5309
141 | 2608658.2437 | 1259354.0175
142 | 2608712.787 | 1259380.9058
143 | 2608646.135 | 1259357.0011
144 | 2608652.006 | 1259326.1008
145 | 2608719.3864 | 1259379.6712
146 | 2608573.5386 | 1259511.6569
147 | 2608574.561 | 1259511.2935
148 | 2608575.4455 | 1259510.9791
149 | 2608603.2908 | 1259501.0816
150 | 2608629.892 | 1259491.9886
151 | 2608728.7222 | 1259458.3375
152 | 2608746.5924 | 1259452.1373
153 | 2608638.0644 | 1259358.9897
154 | 2608651.8113 | 1259325.211
155 | 2608639.0992 | 1259328.4317
156 | 2608747.4297 | 1259374.4249
157 | 2608581.5669 | 1259240.6947
158 | 2608609.8031 | 1259333.7226
159 | 2608609.1986 | 1259334.127
160 | 2608622.2089 | 1259331.4821
161 | 2608598.3679 | 1259338.3563
162 | 2608627.8399 | 1259330.4652
163 | 2608596.1673 | 1259338.7542
164 | 2608633.4709 | 1259329.4482
165 | 2608595.7018 | 1259338.8383
166 | 2608595.6779 | 1259338.8426
167 | 2608668.1658 | 1259322.3335
168 | 2608644.659 | 1259293.1978
169 | 2608643.6883 | 1259288.8528
170 | 2608670.1235 | 1259321.989
171 | 2608642.4349 | 1259283.2419
172 | 2608684.2753 | 1259319.499
173 | 2608625.9141 | 1259361.9836
174 | 2608617.8728 | 1259363.965
175 | 2608615.2228 | 1259364.6179
176 | 2608758.6726 | 1259306.0199
177 | 2608729.6747 | 1259311.3781
178 | 2608762.7539 | 1259305.2657
179 | 2608717.5294 | 1259313.6223
180 | 2608771.6226 | 1259303.627
181 | 2608714.6102 | 1259314.1617
182 | 2608789.0547 | 1259300.4059
183 | 2608700.3564 | 1259316.6696
184 | 2608707.2468 | 1259282.9008
185 | 2608806.1264 | 1259297.2514
186 | 2608692.994 | 1259317.965
187 | 2608706.5831 | 1259280.0832
188 | 2608819.2633 | 1259295.2639
189 | 2608799.3756 | 1259265.0086
190 | 2608698.8356 | 1259247.2001
191 | 2608702.3958 | 1259262.3061
192 | 2608705.6467 | 1259276.1075
193 | 2608738.7068 | 1259213.6556
194 | 2608786.75 | 1259204.4158
195 | 2608823.144 | 1259197.7737
196 | 2608789.7005 | 1259218.5757
197 | 2608936.0754 | 1259199.0571
198 | 2608932.1428 | 1259177.8806
199 | 2608894.7743 | 1259184.7006
200 | 2608943.4775 | 1259238.9165
201 | 2608947.2826 | 1259257.8339
202 | 2608928.594 | 1259241.8174
203 | 2608865.6435 | 1259190.0172
204 | 2608950.1956 | 1259272.3158
205 | 2608845.428 | 1259193.7067
206 | 2608959.1029 | 1259316.1242
207 | 2608919.7933 | 1259278.2003
208 | 2608874.5977 | 1259252.3417
209 | 2608870.2789 | 1259253.1835
210 | 2608894.3608 | 1259283.1228
211 | 2608849.0151 | 1259256.7298
212 | 2608829.2568 | 1259260.0251
213 | 2608798.613 | 1259261.3487
214 | 2608875.9195 | 1259286.6922
215 | 2608865.3775 | 1259288.2871
216 | 2608880.4406 | 1259285.8171
217 | 2608791.3303 | 1259226.3976
218 | 2608863.39 | 1259288.5878
219 | 2608812.3843 | 1259335.6944
220 | 2608816.5831 | 1259361.4879
221 | 2608836.3878 | 1259292.6731
222 | 2608858.3354 | 1259289.3526
223 | 2608750.3441 | 1259450.8356
224 | 2608763.5475 | 1259446.2545
225 | 2608819.8884 | 1259382.5987
226 | 2608835.7665 | 1259357.7326
227 | 2608783.5322 | 1259367.671
228 | 2608843.0828 | 1259291.6602
229 | 2608640.0251 | 1259272.4545
230 | 2608639.852 | 1259271.68
231 | 2608641.179 | 1259277.62
232 | 2608783.5562 | 1259508.8005
233 | 2608786.5564 | 1259507.181
234 | 2608800.9889 | 1259500.5929
235 | 2608860.4751 | 1259352.8956
236 | 2608776.8964 | 1259368.9124
237 | 2608914.1506 | 1259342.388
238 | 2608888.6739 | 1259347.3754
239 | 2608835.3706 | 1259475.7389
240 | 2608831.3456 | 1259452.6198
241 | 2608837.4614 | 1259487.7484
242 | 2608826.4385 | 1259424.4338
243 | 2608817.0539 | 1259494.9353
244 | 2608813.1382 | 1259429.0485
245 | 2608786.493 | 1259438.2933
246 | 2608782.2804 | 1259439.755
247 | 2608766.2887 | 1259445.3034
248 | 2608765.8762 | 1259445.4466
249 | 2608615.2228 | 1259364.6179

## line_std_types
| c_nf_per_km | r_ohm_per_km | x_ohm_per_km | max_i_ka | type | q_mm2 | alpha | voltage_rating
NAYY 4x50 SE | 210 | 0.642 | 0.083 | 0.142 | cs | 50 | 0.00403 | LV
NAYY 4x120 SE | 264 | 0.225 | 0.08 | 0.242 | cs | 120 | 0.00403 | LV
NAYY 4x150 SE | 261 | 0.208 | 0.08 | 0.27 | cs | 150 | 0.00403 | LV
NA2XS2Y 1x95 RM/25 12/20 kV | 216 | 0.313 | 0.132 | 0.252 | cs | 95 | 0.00403 | MV
NA2XS2Y 1x185 RM/25 12/20 kV | 273 | 0.161 | 0.117 | 0.362 | cs | 185 | 0.00403 | MV
NA2XS2Y 1x240 RM/25 12/20 kV | 304 | 0.122 | 0.112 | 0.421 | cs | 240 | 0.00403 | MV
NA2XS2Y 1x95 RM/25 6/10 kV | 315 | 0.313 | 0.123 | 0.249 | cs | 95 | 0.00403 | MV
NA2XS2Y 1x185 RM/25 6/10 kV | 406 | 0.161 | 0.11 | 0.358 | cs | 185 | 0.00403 | MV
NA2XS2Y 1x240 RM/25 6/10 kV | 456 | 0.122 | 0.105 | 0.416 | cs | 240 | 0.00403 | MV
NA2XS2Y 1x150 RM/25 12/20 kV | 250 | 0.206 | 0.116 | 0.319 | cs | 150 | 0.00403 | MV
NA2XS2Y 1x120 RM/25 12/20 kV | 230 | 0.253 | 0.119 | 0.283 | cs | 120 | 0.00403 | MV
NA2XS2Y 1x70 RM/25 12/20 kV | 190 | 0.443 | 0.132 | 0.22 | cs | 70 | 0.00403 | MV
NA2XS2Y 1x150 RM/25 6/10 kV | 360 | 0.206 | 0.11 | 0.315 | cs | 150 | 0.00403 | MV
NA2XS2Y 1x120 RM/25 6/10 kV | 340 | 0.253 | 0.113 | 0.28 | cs | 120 | 0.00403 | MV
NA2XS2Y 1x70 RM/25 6/10 kV | 280 | 0.443 | 0.123 | 0.217 | cs | 70 | 0.00403 | MV
N2XS(FL)2Y 1x120 RM/35 64/110 kV | 112 | 0.153 | 0.166 | 0.366 | cs | 120 | 0.00393 | HV
N2XS(FL)2Y 1x185 RM/35 64/110 kV | 125 | 0.099 | 0.156 | 0.457 | cs | 185 | 0.00393 | HV
N2XS(FL)2Y 1x240 RM/35 64/110 kV | 135 | 0.075 | 0.149 | 0.526 | cs | 240 | 0.00393 | HV
N2XS(FL)2Y 1x300 RM/35 64/110 kV | 144 | 0.06 | 0.144 | 0.588 | cs | 300 | 0.00393 | HV
15-AL1/3-ST1A 0.4 | 11 | 1.8769 | 0.35 | 0.105 | ol | 16 | 0.00403 | LV
24-AL1/4-ST1A 0.4 | 11.25 | 1.2012 | 0.335 | 0.14 | ol | 24 | 0.00403 | LV
48-AL1/8-ST1A 0.4 | 12.2 | 0.5939 | 0.3 | 0.21 | ol | 48 | 0.00403 | LV
94-AL1/15-ST1A 0.4 | 13.2 | 0.306 | 0.29 | 0.35 | ol | 94 | 0.00403 | LV
34-AL1/6-ST1A 10.0 | 9.7 | 0.8342 | 0.36 | 0.17 | ol | 34 | 0.00403 | MV
48-AL1/8-ST1A 10.0 | 10.1 | 0.5939 | 0.35 | 0.21 | ol | 48 | 0.00403 | MV
70-AL1/11-ST1A 10.0 | 10.4 | 0.4132 | 0.339 | 0.29 | ol | 70 | 0.00403 | MV
94-AL1/15-ST1A 10.0 | 10.75 | 0.306 | 0.33 | 0.35 | ol | 94 | 0.00403 | MV
122-AL1/20-ST1A 10.0 | 11.1 | 0.2376 | 0.323 | 0.41 | ol | 122 | 0.00403 | MV
149-AL1/24-ST1A 10.0 | 11.25 | 0.194 | 0.315 | 0.47 | ol | 149 | 0.00403 | MV
34-AL1/6-ST1A 20.0 | 9.15 | 0.8342 | 0.382 | 0.17 | ol | 34 | 0.00403 | MV
48-AL1/8-ST1A 20.0 | 9.5 | 0.5939 | 0.372 | 0.21 | ol | 48 | 0.00403 | MV
70-AL1/11-ST1A 20.0 | 9.7 | 0.4132 | 0.36 | 0.29 | ol | 70 | 0.00403 | MV
94-AL1/15-ST1A 20.0 | 10 | 0.306 | 0.35 | 0.35 | ol | 94 | 0.00403 | MV
122-AL1/20-ST1A 20.0 | 10.3 | 0.2376 | 0.344 | 0.41 | ol | 122 | 0.00403 | MV
149-AL1/24-ST1A 20.0 | 10.5 | 0.194 | 0.337 | 0.47 | ol | 149 | 0.00403 | MV
184-AL1/30-ST1A 20.0 | 10.75 | 0.1571 | 0.33 | 0.535 | ol | 184 | 0.00403 | MV
243-AL1/39-ST1A 20.0 | 11 | 0.1188 | 0.32 | 0.645 | ol | 243 | 0.00403 | MV
48-AL1/8-ST1A 110.0 | 8 | 0.5939 | 0.46 | 0.21 | ol | 48 | 0.00403 | HV
70-AL1/11-ST1A 110.0 | 8.4 | 0.4132 | 0.45 | 0.29 | ol | 70 | 0.00403 | HV
94-AL1/15-ST1A 110.0 | 8.65 | 0.306 | 0.44 | 0.35 | ol | 94 | 0.00403 | HV
122-AL1/20-ST1A 110.0 | 8.5 | 0.2376 | 0.43 | 0.41 | ol | 122 | 0.00403 | HV
149-AL1/24-ST1A 110.0 | 8.75 | 0.194 | 0.41 | 0.47 | ol | 149 | 0.00403 | HV
184-AL1/30-ST1A 110.0 | 8.8 | 0.1571 | 0.4 | 0.535 | ol | 184 | 0.00403 | HV
243-AL1/39-ST1A 110.0 | 9 | 0.1188 | 0.39 | 0.645 | ol | 243 | 0.00403 | HV
305-AL1/39-ST1A 110.0 | 9.2 | 0.0949 | 0.38 | 0.74 | ol | 305 | 0.00403 | HV
490-AL1/64-ST1A 110.0 | 9.75 | 0.059 | 0.37 | 0.96 | ol | 490 | 0.00403 | HV
679-AL1/86-ST1A 110.0 | 9.95 | 0.042 | 0.36 | 1.15 | ol | 679 | 0.00403 | HV
490-AL1/64-ST1A 220.0 | 10 | 0.059 | 0.285 | 0.96 | ol | 490 | 0.00403 | HV
679-AL1/86-ST1A 220.0 | 11.7 | 0.042 | 0.275 | 1.15 | ol | 679 | 0.00403 | HV
490-AL1/64-ST1A 380.0 | 11 | 0.059 | 0.253 | 0.96 | ol | 490 | 0.00403 | HV
679-AL1/86-ST1A 380.0 | 14.6 | 0.042 | 0.25 | 1.15 | ol | 679 | 0.00403 | HV

## trafo_std_types
| i0_percent | pfe_kw | vkr_percent | sn_mva | vn_lv_kv | vn_hv_kv | vk_percent | shift_degree | vector_group | tap_side | tap_neutral | tap_min | tap_max | tap_step_degree | tap_step_percent | tap_phase_shifter
160 MVA 380/110 kV | 0.06 | 60 | 0.25 | 160 | 110 | 380 | 12.2 | 0 | Yy0 | hv | 0 | -9 | 9 | 0 | 1.5 | FALSE
100 MVA 220/110 kV | 0.06 | 55 | 0.26 | 100 | 110 | 220 | 12 | 0 | Yy0 | hv | 0 | -9 | 9 | 0 | 1.5 | FALSE
63 MVA 110/20 kV | 0.04 | 22 | 0.32 | 63 | 20 | 110 | 18 | 150 | YNd5 | hv | 0 | -9 | 9 | 0 | 1.5 | FALSE
40 MVA 110/20 kV | 0.05 | 18 | 0.34 | 40 | 20 | 110 | 16.2 | 150 | YNd5 | hv | 0 | -9 | 9 | 0 | 1.5 | FALSE
25 MVA 110/20 kV | 0.07 | 14 | 0.41 | 25 | 20 | 110 | 12 | 150 | YNd5 | hv | 0 | -9 | 9 | 0 | 1.5 | FALSE
63 MVA 110/10 kV | 0.04 | 22 | 0.32 | 63 | 10 | 110 | 18 | 150 | YNd5 | hv | 0 | -9 | 9 | 0 | 1.5 | FALSE
40 MVA 110/10 kV | 0.05 | 18 | 0.34 | 40 | 10 | 110 | 16.2 | 150 | YNd5 | hv | 0 | -9 | 9 | 0 | 1.5 | FALSE
25 MVA 110/10 kV | 0.07 | 14 | 0.41 | 25 | 10 | 110 | 12 | 150 | YNd5 | hv | 0 | -9 | 9 | 0 | 1.5 | FALSE
0.25 MVA 20/0.4 kV | 0.32 | 0.8 | 1.44 | 0.25 | 0.4 | 20 | 6 | 150 | Yzn5 | hv | 0 | -2 | 2 | 0 | 2.5 | FALSE
0.4 MVA 20/0.4 kV | 0.3375 | 1.35 | 1.425 | 0.4 | 0.4 | 20 | 6 | 150 | Dyn5 | hv | 0 | -2 | 2 | 0 | 2.5 | FALSE
0.63 MVA 20/0.4 kV | 0.2619 | 1.65 | 1.206 | 0.63 | 0.4 | 20 | 6 | 150 | Dyn5 | hv | 0 | -2 | 2 | 0 | 2.5 | FALSE
0.25 MVA 10/0.4 kV | 0.24 | 0.6 | 1.2 | 0.25 | 0.4 | 10 | 4 | 150 | Dyn5 | hv | 0 | -2 | 2 | 0 | 2.5 | FALSE
0.4 MVA 10/0.4 kV | 0.2375 | 0.95 | 1.325 | 0.4 | 0.4 | 10 | 4 | 150 | Dyn5 | hv | 0 | -2 | 2 | 0 | 2.5 | FALSE
0.63 MVA 10/0.4 kV | 0.1873 | 1.18 | 1.0794 | 0.63 | 0.4 | 10 | 4 | 150 | Dyn5 | hv | 0 | -2 | 2 | 0 | 2.5 | FALSE

## trafo3w_std_types
| sn_hv_mva | sn_mv_mva | sn_lv_mva | vn_hv_kv | vn_mv_kv | vn_lv_kv | vk_hv_percent | vk_mv_percent | vk_lv_percent | vkr_hv_percent | vkr_mv_percent | vkr_lv_percent | pfe_kw | i0_percent | shift_mv_degree | shift_lv_degree | vector_group | tap_side | tap_neutral | tap_min | tap_max | tap_step_percent
63/25/38 MVA 110/20/10 kV | 63 | 25 | 38 | 110 | 20 | 10 | 10.4 | 10.4 | 10.4 | 0.28 | 0.32 | 0.35 | 35 | 0.89 | 0 | 0 | YN0yn0yn0 | hv | 0 | -10 | 10 | 1.2
63/25/38 MVA 110/10/10 kV | 63 | 25 | 38 | 110 | 10 | 10 | 10.4 | 10.4 | 10.4 | 0.28 | 0.32 | 0.35 | 35 | 0.89 | 0 | 0 | YN0yn0yn0 | hv | 0 | -10 | 10 | 1.2

## fuse_std_types
| fuse_type | i_rated_a | t_avg | t_min | t_total | x_avg | x_min | x_total
HV 100A | HV 100A | 100 | 0 | [10.0, 3.64, 0.854, 0.281, 0.1, 0.0531, 0.022, 0.01] | [10.0, 4.267, 1.21, 0.403, 0.1, 0.058, 0.022, 0.01] | 0 | [300.0, 350.0, 450.0, 550.0, 700.0, 850.0, 1200.0, 1752.0] | [600.0, 700.0, 900.0, 1150.0, 1665.0, 2000.0, 3000.0, 4313.0]
HV 10A | HV 10A | 10 | 0 | [10.0, 1675.0, 0.344, 0.156, 0.1, 0.0417, 0.0171, 0.01] | [10.0, 1.3, 0.3, 0.155, 0.1, 0.0555, 0.023, 0.01] | 0 | [30.0, 32.0, 35.0, 37.0, 39.0, 50.0, 70.0, 88.0] | [60.0, 70.0, 80.0, 87.0, 94.0, 110.0, 150.0, 216.0]
HV 125A | HV 125A | 125 | 0 | [10.0, 1.82, 0.344, 0.1, 0.0467, 0.0269, 0.01] | [10.0, 2.478, 0.426, 0.1, 0.0427, 0.0211, 0.01] | 0 | [375.0, 500.0, 700.0, 925.0, 1200.0, 1500.0, 2341.0] | [750.0, 1000.0, 1500.0, 2200.0, 3000.0, 4000.0, 5765.0]
HV 160A | HV 160A | 160 | 0 | [10.0, 4.15, 1.03, 0.198, 0.1, 0.051, 0.0172, 0.01] | [10.0, 2.3, 0.734, 0.274, 0.1, 0.046, 0.0177, 0.01] | 0 | [480.0, 550.0, 700.0, 1000.0, 1260.0, 1600.0, 2500.0, 3227.0] | [960.0, 1300.0, 1700.0, 2200.0, 2996.0, 4000.0, 6000.0, 7946.0]
HV 16A | HV 16A | 16 | 0 | [10.0, 0.352, 0.164, 0.1, 0.0649, 0.0342, 0.01] | [10.0, 2.34, 0.722, 0.181, 0.1, 0.055, 0.0296, 0.01] | 0 | [48.0, 60.0, 65.0, 71.0, 80.0, 100.0, 162.0] | [96.0, 110.0, 125.0, 150.0, 168.0, 200.0, 250.0, 398.0]
HV 200A | HV 200A | 200 | 0 | [10.0, 4.267, 1.21, 0.403, 0.1, 0.058, 0.022, 0.01] | [10.0, 3.73, 1.654, 0.328, 0.1, 0.0531, 0.019, 0.01] | 0 | [600.0, 700.0, 900.0, 1150.0, 1665.0, 2000.0, 3000.0, 4313.0] | [1200.0, 1500.0, 1800.0, 2700.0, 3960.0, 5000.0, 7500.0, 10620.0]
HV 20A | HV 20A | 20 | 0 | [10.0, 1.3, 0.3, 0.155, 0.1, 0.0555, 0.023, 0.01] | [10.0, 1.3, 0.161, 0.1, 0.0611, 0.0399, 0.0141, 0.01] | 0 | [60.0, 70.0, 80.0, 87.0, 94.0, 110.0, 150.0, 216.0] | [120.0, 150.0, 200.0, 223.0, 260.0, 300.0, 450.0, 532.0]
HV 25A | HV 25A | 25 | 0 | [10.0, 2.512, 0.833, 0.299, 0.1, 0.0372, 0.0223, 0.01] | [10.0, 3.125, 0.597, 0.198, 0.1, 0.0378, 0.022, 0.01] | 0 | [75.0, 82.0, 90.0, 100.0, 124.0, 170.0, 200.0, 289.0] | [150.0, 170.0, 210.0, 250.0, 294.0, 400.0, 500.0, 711.0]
HV 31.5A | HV 31.5A | 31.5 | 0 | [10.0, 2.34, 0.722, 0.181, 0.1, 0.055, 0.0296, 0.01] | [10.0, 2.84, 0.368, 0.164, 0.1, 0.0621, 0.0378, 0.0195, 0.01] | 0 | [95.0, 110.0, 125.0, 150.0, 165.0, 200.0, 250.0, 390.0] | [189.0, 220.0, 300.0, 350.0, 393.0, 450.0, 530.0, 700.0, 960.0]
HV 40A | HV 40A | 40 | 0 | [10.0, 1.3, 0.161, 0.1, 0.0611, 0.0399, 0.0141, 0.01] | [10.0, 2.05, 0.369, 0.198, 0.1, 0.051, 0.0298, 0.01] | 0 | [120.0, 150.0, 200.0, 223.0, 260.0, 300.0, 450.0, 532.0] | [240.0, 300.0, 400.0, 450.0, 530.0, 650.0, 800.0, 1311.0]
HV 50A | HV 50A | 50 | 0 | [10.0, 3.215, 0.597, 0.198, 0.1, 0.0378, 0.022, 0.01] | [10.0, 3.64, 0.854, 0.281, 0.1, 0.0531, 0.022, 0.01] | 0 | [150.0, 170.0, 210.0, 250.0, 294.0, 400.0, 500.0, 711.0] | [300.0, 350.0, 450.0, 550.0, 700.0, 850.0, 1200.0, 1752.0]
HV 6.3A | HV 6.3A | 6.3 | 0 | [10.0, 1.39, 0.344, 0.168, 0.1, 0.056, 0.0263, 0.01] | [10.0, 1.711, 0.516, 0.198, 0.1, 0.0634, 0.0303, 0.01] | 0 | [19.0, 19.5, 20.4, 20.8, 22.0, 25.0, 32.0, 48.0] | [38.0, 40.0, 43.0, 48.0, 53.0, 60.0, 75.0, 118.0]
HV 63A | HV 63A | 63 | 0 | [10.0, 2.84, 0.368, 0.164, 0.1, 0.0621, 0.0378, 0.0195, 0.01] | [10.0, 1.82, 0.344, 0.1, 0.0467, 0.0269, 0.01] | 0 | [189.0, 220.0, 300.0, 350.0, 393.0, 450.0, 530.0, 700.0, 961.0] | [378.0, 500.0, 700.0, 934.0, 1200.0, 1500.0, 2366.0]
HV 80A | HV 80A | 80 | 0 | [10.0, 2.05, 0.369, 0.198, 0.1, 0.051, 0.0298, 0.01] | [10.0, 4.15, 1.03, 0.198, 0.1, 0.051, 0.0172, 0.01] | 0 | [240.0, 300.0, 400.0, 450.0, 530.0, 650.0, 800.0, 1311.0] | [480.0, 550.0, 700.0, 1000.0, 1260.0, 1600.0, 2500.0, 3227.0]
Siemens NH-1-100 | Siemens NH-1-100 | 100 | [5400.0, 2000.0, 400.0, 20.0, 1.0, 0.2, 0.012, 0.004] | 0 | 0 | [150.0, 190.0, 250.0, 430.0, 900.0, 1250.0, 2700.0, 3600.0] | 0 | 0
Siemens NH-1-125 | Siemens NH-1-125 | 125 | [4800.0, 120.0, 7.0, 0.1, 0.004] | 0 | 0 | [180.0, 400.0, 740.0, 2000.0, 4250.0] | 0 | 0
Siemens NH-1-16 | Siemens NH-1-16 | 16 | [4000.0, 400.0, 2.0, 0.1, 0.04, 0.01] | 0 | 0 | [26.0, 35.0, 75.0, 150.0, 200.0, 300.0] | 0 | 0
Siemens NH-1-160 | Siemens NH-1-160 | 160 | [4800.0, 120.0, 7.0, 0.1, 0.004] | 0 | 0 | [210.0, 500.0, 900.0, 2300.0, 5000.0] | 0 | 0
Siemens NH-1-25 | Siemens NH-1-25 | 25 | [4000.0, 1000.0, 10.0, 0.2, 0.02, 0.01] | 0 | 0 | [40.0, 50.0, 100.0, 210.0, 400.0, 500.0] | 0 | 0
Siemens NH-1-50 | Siemens NH-1-50 | 50 | [4000.0, 40.0, 4.0, 1.0, 0.02, 0.01] | 0 | 0 | [86.0, 200.0, 300.0, 400.0, 1000.0, 1280.0] | 0 | 0
Siemens NH-1-63 | Siemens NH-1-63 | 63 | [4000.0, 100.0, 10.0, 2.0, 0.04, 0.01] | 0 | 0 | [100.0, 200.0, 300.0, 400.0, 1000.0, 1500.0] | 0 | 0
Siemens NH-1-80 | Siemens NH-1-80 | 80 | [4800.0, 120.0, 7.0, 0.1, 0.01] | 0 | 0 | [150.58, 250.0, 450.0, 1150.0, 2470.0] | 0 | 0
Siemens NH-2-1000 | Siemens NH-2-1000 | 1000 | [4800.0, 120.0, 7.0, 0.1, 0.004] | 0 | 0 | [1900.0, 3500.0, 8400.0, 24000.0, 52000.0] | 0 | 0
Siemens NH-2-200 | Siemens NH-2-200 | 200 | [4800.0, 120.0, 7.0, 0.1, 0.004] | 0 | 0 | [280.0, 650.0, 1200.0, 3000.0, 7000.0] | 0 | 0
Siemens NH-2-224 | Siemens NH-2-224 | 224 | [4800.0, 120.0, 7.0, 0.2, 0.04, 0.004] | 0 | 0 | [400.0, 750.0, 1453.0, 3025.0, 4315.0, 7600.0] | 0 | 0
Siemens NH-2-250 | Siemens NH-2-250 | 250 | [4800.0, 120.0, 7.0, 0.1, 0.004] | 0 | 0 | [450.0, 800.0, 1650.0, 4000.0, 8500.0] | 0 | 0
Siemens NH-2-315 | Siemens NH-2-315 | 315 | [4800.0, 120.0, 7.0, 0.1, 0.004] | 0 | 0 | [550.0, 920.0, 1900.0, 5000.0, 11000.0] | 0 | 0
Siemens NH-2-355 | Siemens NH-2-355 | 355 | [4800.0, 120.0, 6.0, 0.1, 0.004] | 0 | 0 | [650.0, 1116.27, 2350.0, 5840.0, 12790.0] | 0 | 0
Siemens NH-2-400 | Siemens NH-2-400 | 400 | [4800.0, 120.0, 7.0, 0.1, 0.004] | 0 | 0 | [720.0, 1350.0, 2800.0, 6500.0, 15000.0] | 0 | 0
Siemens NH-2-425 | Siemens NH-2-425 | 425 | [4800.0, 120.0, 7.0, 0.1, 0.004] | 0 | 0 | [850.0, 1500.0, 3050.0, 7500.0, 16500.0] | 0 | 0
Siemens NH-2-630 | Siemens NH-2-630 | 630 | [4800.0, 120.0, 7.0, 0.1, 0.004] | 0 | 0 | [1200.0, 2000.0, 4800.0, 12000.0, 26000.0] | 0 | 0

## dtypes
| element | column | dtype
0 | bus | name | object
1 | bus | vn_kv | float64
2 | bus | type | object
3 | bus | zone | object
4 | bus | in_service | bool
5 | load | name | object
6 | load | bus | uint32
7 | load | p_mw | float64
8 | load | q_mvar | float64
9 | load | const_z_percent | float64
10 | load | const_i_percent | float64
11 | load | sn_mva | float64
12 | load | scaling | float64
13 | load | in_service | bool
14 | load | type | object
15 | ext_grid | name | object
16 | ext_grid | bus | uint32
17 | ext_grid | vm_pu | float64
18 | ext_grid | va_degree | float64
19 | ext_grid | slack_weight | float64
20 | ext_grid | in_service | bool
21 | line | name | object
22 | line | std_type | object
23 | line | from_bus | uint32
24 | line | to_bus | uint32
25 | line | length_km | float64
26 | line | r_ohm_per_km | float64
27 | line | x_ohm_per_km | float64
28 | line | c_nf_per_km | float64
29 | line | g_us_per_km | float64
30 | line | max_i_ka | float64
31 | line | df | float64
32 | line | parallel | uint32
33 | line | type | object
34 | line | in_service | bool
35 | trafo | name | object
36 | trafo | std_type | object
37 | trafo | hv_bus | uint32
38 | trafo | lv_bus | uint32
39 | trafo | sn_mva | float64
40 | trafo | vn_hv_kv | float64
41 | trafo | vn_lv_kv | float64
42 | trafo | vk_percent | float64
43 | trafo | vkr_percent | float64
44 | trafo | pfe_kw | float64
45 | trafo | i0_percent | float64
46 | trafo | shift_degree | float64
47 | trafo | tap_side | object
48 | trafo | tap_neutral | int32
49 | trafo | tap_min | int32
50 | trafo | tap_max | int32
51 | trafo | tap_step_percent | float64
52 | trafo | tap_step_degree | float64
53 | trafo | tap_pos | int32
54 | trafo | tap_phase_shifter | bool
55 | trafo | parallel | uint32
56 | trafo | df | float64
57 | trafo | in_service | bool
58 | line_geodata | coords | object
59 | bus_geodata | x | float64
60 | bus_geodata | y | float64
61 | bus_geodata | coords | object

## parameters
| version | format_version | converged | OPF_converged | name | f_hz | sn_mva
0 | 2.14.6 | 2.14.0 | FALSE | FALSE |  | 50 | 1