## bus
| name | vn_kv | type | zone | in_service
0 | bus_LV_2768-3_0_6_node_0 | 0.4 | n |  | TRUE
1 | bus_LV_2768-3_0_6_node_1 | 0.4 | n |  | TRUE
2 | bus_LV_2768-3_0_6_node_3 | 0.4 | n |  | TRUE
3 | bus_LV_2768-3_0_6_node_9 | 0.4 | n |  | TRUE
4 | bus_LV_2768-3_0_6_node_10 | 0.4 | n |  | TRUE
5 | bus_LV_2768-3_0_6_node_11 | 0.4 | n |  | TRUE
6 | bus_LV_2768-3_0_6_node_8 | 0.4 | n |  | TRUE
7 | bus_LV_2768-3_0_6_node_33 | 0.4 | n |  | TRUE
8 | bus_LV_2768-3_0_6_node_29 | 0.4 | n |  | TRUE
9 | bus_LV_2768-3_0_6_node_5 | 0.4 | n |  | TRUE
10 | bus_LV_2768-3_0_6_node_6 | 0.4 | n |  | TRUE
11 | bus_LV_2768-3_0_6_node_7 | 0.4 | n |  | TRUE
12 | bus_LV_2768-3_0_6_node_13 | 0.4 | n |  | TRUE
13 | bus_LV_2768-3_0_6_node_14 | 0.4 | n |  | TRUE
14 | bus_LV_2768-3_0_6_node_52 | 0.4 | n |  | TRUE
15 | bus_LV_2768-3_0_6_node_49 | 0.4 | n |  | TRUE
16 | bus_LV_2768-3_0_6_node_28 | 0.4 | n |  | TRUE
17 | bus_LV_2768-3_0_6_node_23 | 0.4 | n |  | TRUE
18 | bus_LV_2768-3_0_6_node_24 | 0.4 | n |  | TRUE
19 | bus_LV_2768-3_0_6_node_19 | 0.4 | n |  | TRUE
20 | bus_LV_2768-3_0_6_node_34 | 0.4 | n |  | TRUE
21 | bus_LV_2768-3_0_6_node_16 | 0.4 | n |  | TRUE
22 | bus_LV_2768-3_0_6_node_15 | 0.4 | n |  | TRUE
23 | bus_LV_2768-3_0_6_node_17 | 0.4 | n |  | TRUE
24 | bus_LV_2768-3_0_6_node_18 | 0.4 | n |  | TRUE
25 | bus_LV_2768-3_0_6_node_20 | 0.4 | n |  | TRUE
26 | bus_LV_2768-3_0_6_node_22 | 0.4 | n |  | TRUE
27 | bus_LV_2768-3_0_6_node_30 | 0.4 | n |  | TRUE
28 | bus_LV_2768-3_0_6_node_25 | 0.4 | n |  | TRUE
29 | bus_LV_2768-3_0_6_node_21 | 0.4 | n |  | TRUE
30 | bus_LV_2768-3_0_6_node_35 | 0.4 | n |  | TRUE
31 | bus_LV_2768-3_0_6_node_31 | 0.4 | n |  | TRUE
32 | bus_LV_2768-3_0_6_node_26 | 0.4 | n |  | TRUE
33 | bus_LV_2768-3_0_6_node_109 | 0.4 | n |  | TRUE
34 | bus_LV_2768-3_0_6_node_27 | 0.4 | n |  | TRUE
35 | bus_LV_2768-3_0_6_node_71 | 0.4 | n |  | TRUE
36 | bus_LV_2768-3_0_6_node_50 | 0.4 | n |  | TRUE
37 | bus_LV_2768-3_0_6_node_36 | 0.4 | n |  | TRUE
38 | bus_LV_2768-3_0_6_node_37 | 0.4 | n |  | TRUE
39 | bus_LV_2768-3_0_6_node_40 | 0.4 | n |  | TRUE
40 | bus_LV_2768-3_0_6_node_79 | 0.4 | n |  | TRUE
41 | bus_LV_2768-3_0_6_node_41 | 0.4 | n |  | TRUE
42 | bus_LV_2768-3_0_6_node_78 | 0.4 | n |  | TRUE
43 | bus_LV_2768-3_0_6_node_62 | 0.4 | n |  | TRUE
44 | bus_LV_2768-3_0_6_node_42 | 0.4 | n |  | TRUE
45 | bus_LV_2768-3_0_6_node_54 | 0.4 | n |  | TRUE
46 | bus_LV_2768-3_0_6_node_51 | 0.4 | n |  | TRUE
47 | bus_LV_2768-3_0_6_node_46 | 0.4 | n |  | TRUE
48 | bus_LV_2768-3_0_6_node_55 | 0.4 | n |  | TRUE
49 | bus_LV_2768-3_0_6_node_57 | 0.4 | n |  | TRUE
50 | bus_LV_2768-3_0_6_node_53 | 0.4 | n |  | TRUE
51 | bus_LV_2768-3_0_6_node_67 | 0.4 | n |  | TRUE
52 | bus_LV_2768-3_0_6_node_66 | 0.4 | n |  | TRUE
53 | bus_LV_2768-3_0_6_node_63 | 0.4 | n |  | TRUE
54 | bus_LV_2768-3_0_6_node_59 | 0.4 | n |  | TRUE
55 | bus_LV_2768-3_0_6_node_56 | 0.4 | n |  | TRUE
56 | bus_LV_2768-3_0_6_node_43 | 0.4 | n |  | TRUE
57 | bus_LV_2768-3_0_6_node_44 | 0.4 | n |  | TRUE
58 | bus_LV_2768-3_0_6_node_45 | 0.4 | n |  | TRUE
59 | bus_LV_2768-3_0_6_node_47 | 0.4 | n |  | TRUE
60 | bus_LV_2768-3_0_6_node_48 | 0.4 | n |  | TRUE
61 | bus_LV_2768-3_0_6_node_68 | 0.4 | n |  | TRUE
62 | bus_LV_2768-3_0_6_node_74 | 0.4 | n |  | TRUE
63 | bus_LV_2768-3_0_6_node_75 | 0.4 | n |  | TRUE
64 | bus_LV_2768-3_0_6_node_81 | 0.4 | n |  | TRUE
65 | bus_LV_2768-3_0_6_node_73 | 0.4 | n |  | TRUE
66 | bus_LV_2768-3_0_6_node_70 | 0.4 | n |  | TRUE
67 | bus_LV_2768-3_0_6_node_83 | 0.4 | n |  | TRUE
68 | bus_LV_2768-3_0_6_node_65 | 0.4 | n |  | TRUE
69 | bus_LV_2768-3_0_6_node_72 | 0.4 | n |  | TRUE
70 | bus_LV_2768-3_0_6_node_58 | 0.4 | n |  | TRUE
71 | bus_LV_2768-3_0_6_node_60 | 0.4 | n |  | TRUE
72 | bus_LV_2768-3_0_6_node_61 | 0.4 | n |  | TRUE
73 | bus_LV_2768-3_0_6_node_64 | 0.4 | n |  | TRUE
74 | bus_LV_2768-3_0_6_node_102 | 0.4 | n |  | TRUE
75 | bus_LV_2768-3_0_6_node_82 | 0.4 | n |  | TRUE
76 | bus_LV_2768-3_0_6_node_101 | 0.4 | n |  | TRUE
77 | bus_LV_2768-3_0_6_node_76 | 0.4 | n |  | TRUE
78 | bus_LV_2768-3_0_6_node_77 | 0.4 | n |  | TRUE
79 | bus_LV_2768-3_0_6_node_100 | 0.4 | n |  | TRUE
80 | bus_LV_2768-3_0_6_node_97 | 0.4 | n |  | TRUE
81 | bus_LV_2768-3_0_6_node_98 | 0.4 | n |  | TRUE
82 | bus_LV_2768-3_0_6_node_80 | 0.4 | n |  | TRUE
83 | bus_LV_2768-3_0_6_node_94 | 0.4 | n |  | TRUE
84 | bus_LV_2768-3_0_6_node_91 | 0.4 | n |  | TRUE
85 | bus_LV_2768-3_0_6_node_95 | 0.4 | n |  | TRUE
86 | bus_LV_2768-3_0_6_node_92 | 0.4 | n |  | TRUE
87 | bus_LV_2768-3_0_6_node_84 | 0.4 | n |  | TRUE
88 | bus_LV_2768-3_0_6_node_85 | 0.4 | n |  | TRUE
89 | bus_LV_2768-3_0_6_node_87 | 0.4 | n |  | TRUE
90 | bus_LV_2768-3_0_6_node_89 | 0.4 | n |  | TRUE
91 | bus_LV_2768-3_0_6_node_90 | 0.4 | n |  | TRUE
92 | bus_LV_2768-3_0_6_node_96 | 0.4 | n |  | TRUE
93 | bus_LV_2768-3_0_6_node_108 | 0.4 | n |  | TRUE
94 | bus_LV_2768-3_0_6_node_107 | 0.4 | n |  | TRUE
95 | bus_LV_2768-3_0_6_node_93 | 0.4 | n |  | TRUE
96 | bus_LV_2768-3_0_6_node_99 | 0.4 | n |  | TRUE
97 | bus_LV_2768-3_0_6_node_106 | 0.4 | n |  | TRUE
98 | bus_LV_2768-3_0_6_node_104 | 0.4 | n |  | TRUE
99 | bus_LV_2768-3_0_6_node_103 | 0.4 | n |  | TRUE
100 | bus_LV_2768-3_0_6_node_105 | 0.4 | n |  | TRUE
101 | bus_MV_399_0_node_143 | 20 | n |  | TRUE

## load
| name | bus | p_mw | q_mvar | const_z_percent | const_i_percent | sn_mva | scaling | in_service | type
0 | LV_2768-3_0_6_load_0 | 0 | 0.0075008 | 0.0018799 | 0 | 0 |  | 1 | TRUE | wye
1 | LV_2768-3_0_6_load_1 | 1 | 0.0058227 | 0.0014593 | 0 | 0 |  | 1 | TRUE | wye
2 | LV_2768-3_0_6_load_3 | 2 | 0.0061517 | 0.0015418 | 0 | 0 |  | 1 | TRUE | wye
3 | LV_2768-3_0_6_load_11 | 5 | 0.0093846 | 0.002352 | 0 | 0 |  | 1 | TRUE | wye
4 | LV_2768-3_0_6_load_29 | 8 | 0.008153 | 0.0020433 | 0 | 0 |  | 1 | TRUE | wye
5 | LV_2768-3_0_6_load_5 | 9 | 0.0033458 | 0.00083853 | 0 | 0 |  | 1 | TRUE | wye
6 | LV_2768-3_0_6_load_6 | 10 | 0.0091704 | 0.0022983 | 0 | 0 |  | 1 | TRUE | wye
7 | LV_2768-3_0_6_load_7 | 11 | 0.0045961 | 0.0011519 | 0 | 0 |  | 1 | TRUE | wye
8 | LV_2768-3_0_6_load_13 | 12 | 0.0066046 | 0.0016553 | 0 | 0 |  | 1 | TRUE | wye
9 | LV_2768-3_0_6_load_14 | 13 | 0.0082251 | 0.0020614 | 0 | 0 |  | 1 | TRUE | wye
10 | LV_2768-3_0_6_load_49 | 15 | 0.0076305 | 0.0019124 | 0 | 0 |  | 1 | TRUE | wye
11 | LV_2768-3_0_6_load_28 | 16 | 0.0080385 | 0.0020146 | 0 | 0 |  | 1 | TRUE | wye
12 | LV_2768-3_0_6_load_23 | 17 | 0.0058742 | 0.0014722 | 0 | 0 |  | 1 | TRUE | wye
13 | LV_2768-3_0_6_load_24 | 18 | 0.0093855 | 0.0023522 | 0 | 0 |  | 1 | TRUE | wye
14 | LV_2768-3_0_6_load_19 | 19 | 0.0070473 | 0.0017662 | 0 | 0 |  | 1 | TRUE | wye
15 | LV_2768-3_0_6_load_34 | 20 | 0.014205 | 0.0035602 | 0 | 0 |  | 1 | TRUE | wye
16 | LV_2768-3_0_6_load_15 | 22 | 0.016162 | 0.0040505 | 0 | 0 |  | 1 | TRUE | wye
17 | LV_2768-3_0_6_load_20 | 25 | 0.011936 | 0.0029915 | 0 | 0 |  | 1 | TRUE | wye
18 | LV_2768-3_0_6_load_22 | 26 | 0.01092 | 0.0027369 | 0 | 0 |  | 1 | TRUE | wye
19 | LV_2768-3_0_6_load_30 | 27 | 0.0091821 | 0.0023013 | 0 | 0 |  | 1 | TRUE | wye
20 | LV_2768-3_0_6_load_25 | 28 | 0.0097429 | 0.0024418 | 0 | 0 |  | 1 | TRUE | wye
21 | LV_2768-3_0_6_load_31 | 31 | 0.0092216 | 0.0023112 | 0 | 0 |  | 1 | TRUE | wye
22 | LV_2768-3_0_6_load_26 | 32 | 0.0067243 | 0.0016853 | 0 | 0 |  | 1 | TRUE | wye
23 | LV_2768-3_0_6_load_109 | 33 | 0.016199 | 0.0040599 | 0 | 0 |  | 1 | TRUE | wye
24 | LV_2768-3_0_6_load_27 | 34 | 0.0055074 | 0.0013803 | 0 | 0 |  | 1 | TRUE | wye
25 | LV_2768-3_0_6_load_71 | 35 | 0.0089635 | 0.0022465 | 0 | 0 |  | 1 | TRUE | wye
26 | LV_2768-3_0_6_load_50 | 36 | 0.0075084 | 0.0018818 | 0 | 0 |  | 1 | TRUE | wye
27 | LV_2768-3_0_6_load_36 | 37 | 0.0063663 | 0.0015956 | 0 | 0 |  | 1 | TRUE | wye
28 | LV_2768-3_0_6_load_40 | 39 | 0.0058742 | 0.0014722 | 0 | 0 |  | 1 | TRUE | wye
29 | LV_2768-3_0_6_load_78 | 42 | 0.011476 | 0.0028762 | 0 | 0 |  | 1 | TRUE | wye
30 | LV_2768-3_0_6_load_62 | 43 | 0.0071491 | 0.0017917 | 0 | 0 |  | 1 | TRUE | wye
31 | LV_2768-3_0_6_load_46 | 47 | 0.007982 | 0.0020005 | 0 | 0 |  | 1 | TRUE | wye
32 | LV_2768-3_0_6_load_57 | 49 | 0.0086907 | 0.0021781 | 0 | 0 |  | 1 | TRUE | wye
33 | LV_2768-3_0_6_load_53 | 50 | 0.0079662 | 0.0019965 | 0 | 0 |  | 1 | TRUE | wye
34 | LV_2768-3_0_6_load_67 | 51 | 0.0087829 | 0.0022012 | 0 | 0 |  | 1 | TRUE | wye
35 | LV_2768-3_0_6_load_66 | 52 | 0.0070018 | 0.0017548 | 0 | 0 |  | 1 | TRUE | wye
36 | LV_2768-3_0_6_load_63 | 53 | 0.0058995 | 0.0014786 | 0 | 0 |  | 1 | TRUE | wye
37 | LV_2768-3_0_6_load_43 | 56 | 0.0080165 | 0.0020091 | 0 | 0 |  | 1 | TRUE | wye
38 | LV_2768-3_0_6_load_44 | 57 | 0.0090948 | 0.0022794 | 0 | 0 |  | 1 | TRUE | wye
39 | LV_2768-3_0_6_load_47 | 59 | 0.01302 | 0.0032632 | 0 | 0 |  | 1 | TRUE | wye
40 | LV_2768-3_0_6_load_68 | 61 | 0.0089118 | 0.0022335 | 0 | 0 |  | 1 | TRUE | wye
41 | LV_2768-3_0_6_load_74 | 62 | 0.0094236 | 0.0023618 | 0 | 0 |  | 1 | TRUE | wye
42 | LV_2768-3_0_6_load_81 | 64 | 0.0082071 | 0.0020569 | 0 | 0 |  | 1 | TRUE | wye
43 | LV_2768-3_0_6_load_83 | 67 | 0.008811 | 0.0022083 | 0 | 0 |  | 1 | TRUE | wye
44 | LV_2768-3_0_6_load_65 | 68 | 0.0072007 | 0.0018047 | 0 | 0 |  | 1 | TRUE | wye
45 | LV_2768-3_0_6_load_72 | 69 | 0.0079455 | 0.0019913 | 0 | 0 |  | 1 | TRUE | wye
46 | LV_2768-3_0_6_load_58 | 70 | 0.012339 | 0.0030925 | 0 | 0 |  | 1 | TRUE | wye
47 | LV_2768-3_0_6_load_61 | 72 | 0.0086026 | 0.002156 | 0 | 0 |  | 1 | TRUE | wye
48 | LV_2768-3_0_6_load_102 | 74 | 0.001458 | 0.0003654 | 0 | 0 |  | 1 | TRUE | wye
49 | LV_2768-3_0_6_load_101 | 76 | 0.00059044 | 0.00014798 | 0 | 0 |  | 1 | TRUE | wye
50 | LV_2768-3_0_6_load_100 | 79 | 0.0041118 | 0.0010305 | 0 | 0 |  | 1 | TRUE | wye
51 | LV_2768-3_0_6_load_97 | 80 | 0.0023432 | 0.00058726 | 0 | 0 |  | 1 | TRUE | wye
52 | LV_2768-3_0_6_load_98 | 81 | 0.0034308 | 0.00085983 | 0 | 0 |  | 1 | TRUE | wye
53 | LV_2768-3_0_6_load_94 | 83 | 0.00028993 | 7.2664e-05 | 0 | 0 |  | 1 | TRUE | wye
54 | LV_2768-3_0_6_load_91 | 84 | 0.00054227 | 0.00013591 | 0 | 0 |  | 1 | TRUE | wye
55 | LV_2768-3_0_6_load_95 | 85 | 0.00036873 | 9.2412e-05 | 0 | 0 |  | 1 | TRUE | wye
56 | LV_2768-3_0_6_load_92 | 86 | 0.00047316 | 0.00011858 | 0 | 0 |  | 1 | TRUE | wye
57 | LV_2768-3_0_6_load_84 | 87 | 0.0006063 | 0.00015195 | 0 | 0 |  | 1 | TRUE | wye
58 | LV_2768-3_0_6_load_87 | 89 | 0.00055529 | 0.00013917 | 0 | 0 |  | 1 | TRUE | wye
59 | LV_2768-3_0_6_load_90 | 91 | 0.00048923 | 0.00012261 | 0 | 0 |  | 1 | TRUE | wye
60 | LV_2768-3_0_6_load_96 | 92 | 0.0003142 | 7.8747e-05 | 0 | 0 |  | 1 | TRUE | wye
61 | LV_2768-3_0_6_load_108 | 93 | 0.0003445 | 8.6339e-05 | 0 | 0 |  | 1 | TRUE | wye
62 | LV_2768-3_0_6_load_107 | 94 | 0.001147 | 0.00028747 | 0 | 0 |  | 1 | TRUE | wye
63 | LV_2768-3_0_6_load_106 | 97 | 0.00034182 | 8.5668e-05 | 0 | 0 |  | 1 | TRUE | wye
64 | LV_2768-3_0_6_load_104 | 98 | 0.00048582 | 0.00012176 | 0 | 0 |  | 1 | TRUE | wye
65 | LV_2768-3_0_6_load_103 | 99 | 0.0018763 | 0.00047025 | 0 | 0 |  | 1 | TRUE | wye
66 | LV_2768-3_0_6_load_105 | 100 | 0.00051583 | 0.00012928 | 0 | 0 |  | 1 | TRUE | wye

## ext_grid
| name | bus | vm_pu | va_degree | slack_weight | in_service
0 |  | 24 | 1 | 0 | 1 | TRUE

## line
| name | std_type | from_bus | to_bus | length_km | r_ohm_per_km | x_ohm_per_km | c_nf_per_km | g_us_per_km | max_i_ka | df | parallel | type | in_service
0 | LV_2768-3_0_6_line_0 |  | 0 | 1 | 0.03546 | 0.125 | 0.08 | 261 | 0 | 0.364 | 1 | 1 | cs | TRUE
1 | LV_2768-3_0_6_line_1 |  | 1 | 2 | 0.03534 | 0.125 | 0.08 | 261 | 0 | 0.364 | 1 | 1 | cs | TRUE
2 | LV_2768-3_0_6_line_2 |  | 2 | 3 | 0.023144 | 0.125 | 0.08 | 261 | 0 | 0.364 | 1 | 1 | cs | TRUE
3 | LV_2768-3_0_6_line_3 |  | 3 | 4 | 0.037281 | 0.125 | 0.08 | 261 | 0 | 0.364 | 1 | 1 | cs | TRUE
4 | LV_2768-3_0_6_line_4 |  | 3 | 5 | 0.02202 | 0.125 | 0.08 | 261 | 0 | 0.364 | 1 | 1 | cs | TRUE
5 | LV_2768-3_0_6_line_5 |  | 4 | 17 | 0.021171 | 0.125 | 0.08 | 261 | 0 | 0.364 | 1 | 1 | cs | TRUE
6 | LV_2768-3_0_6_line_6 |  | 4 | 18 | 0.024811 | 0.125 | 0.08 | 261 | 0 | 0.364 | 1 | 1 | cs | TRUE
7 | LV_2768-3_0_6_line_7 |  | 4 | 19 | 0.041896 | 0.125 | 0.08 | 261 | 0 | 0.364 | 1 | 1 | cs | TRUE
8 | LV_2768-3_0_6_line_8 |  | 6 | 7 | 0.112 | 0.125 | 0.08 | 261 | 0 | 0.364 | 1 | 5 | cs | TRUE
9 | LV_2768-3_0_6_line_9 |  | 6 | 8 | 0.067313 | 0.125 | 0.08 | 261 | 0 | 0.364 | 1 | 5 | cs | TRUE
10 | LV_2768-3_0_6_line_10 |  | 7 | 14 | 0.033433 | 0.125 | 0.08 | 261 | 0 | 0.364 | 1 | 1 | cs | TRUE
11 | LV_2768-3_0_6_line_11 |  | 7 | 15 | 0.05348 | 0.125 | 0.08 | 261 | 0 | 0.364 | 1 | 5 | cs | TRUE
12 | LV_2768-3_0_6_line_12 |  | 8 | 16 | 0.0087441 | 0.125 | 0.08 | 261 | 0 | 0.364 | 1 | 5 | cs | TRUE
13 | LV_2768-3_0_6_line_13 |  | 9 | 10 | 0.0093423 | 0.125 | 0.08 | 261 | 0 | 0.364 | 1 | 1 | cs | TRUE
14 | LV_2768-3_0_6_line_14 |  | 10 | 11 | 0.011263 | 0.125 | 0.08 | 261 | 0 | 0.364 | 1 | 1 | cs | TRUE
15 | LV_2768-3_0_6_line_15 |  | 11 | 12 | 0.024721 | 0.125 | 0.08 | 261 | 0 | 0.364 | 1 | 1 | cs | TRUE
16 | LV_2768-3_0_6_line_16 |  | 12 | 13 | 0.038749 | 0.125 | 0.08 | 261 | 0 | 0.364 | 1 | 1 | cs | TRUE
17 | LV_2768-3_0_6_line_17 |  | 13 | 17 | 0.034534 | 0.125 | 0.08 | 261 | 0 | 0.364 | 1 | 1 | cs | TRUE
18 | LV_2768-3_0_6_line_18 |  | 14 | 35 | 0.027382 | 0.125 | 0.08 | 261 | 0 | 0.364 | 1 | 1 | cs | TRUE
19 | LV_2768-3_0_6_line_19 |  | 15 | 36 | 0.013769 | 0.125 | 0.08 | 261 | 0 | 0.364 | 1 | 5 | cs | TRUE
20 | LV_2768-3_0_6_line_20 |  | 16 | 34 | 0.026478 | 0.125 | 0.08 | 261 | 0 | 0.364 | 1 | 5 | cs | TRUE
21 | LV_2768-3_0_6_line_21 |  | 18 | 20 | 0.043955 | 0.125 | 0.08 | 261 | 0 | 0.364 | 1 | 1 | cs | TRUE
22 | LV_2768-3_0_6_line_22 |  | 19 | 21 | 0.015225 | 0.125 | 0.08 | 261 | 0 | 0.364 | 1 | 1 | cs | TRUE
23 | LV_2768-3_0_6_line_23 |  | 20 | 29 | 0.016018 | 0.125 | 0.08 | 261 | 0 | 0.364 | 1 | 1 | cs | TRUE
24 | LV_2768-3_0_6_line_24 |  | 21 | 24 | 0.034202 | 0.125 | 0.08 | 261 | 0 | 0.364 | 1 | 5 | cs | TRUE
25 | LV_2768-3_0_6_line_25 |  | 21 | 25 | 0.027334 | 0.125 | 0.08 | 261 | 0 | 0.364 | 1 | 5 | cs | TRUE
26 | LV_2768-3_0_6_line_26 |  | 21 | 22 | 0.027145 | 0.125 | 0.08 | 261 | 0 | 0.364 | 1 | 1 | cs | TRUE
27 | LV_2768-3_0_6_line_27 |  | 22 | 23 | 0.029238 | 0.125 | 0.08 | 261 | 0 | 0.364 | 1 | 1 | cs | TRUE
28 | LV_2768-3_0_6_line_28 |  | 23 | 26 | 0.041755 | 0.125 | 0.08 | 261 | 0 | 0.364 | 1 | 1 | cs | TRUE
29 | LV_2768-3_0_6_line_29 |  | 24 | 27 | 0.10939 | 0.125 | 0.08 | 261 | 0 | 0.364 | 1 | 1 | cs | TRUE
30 | LV_2768-3_0_6_line_30 |  | 25 | 28 | 0.0051823 | 0.125 | 0.08 | 261 | 0 | 0.364 | 1 | 5 | cs | TRUE
31 | LV_2768-3_0_6_line_31 |  | 27 | 31 | 0.034445 | 0.125 | 0.08 | 261 | 0 | 0.364 | 1 | 1 | cs | TRUE
32 | LV_2768-3_0_6_line_32 |  | 28 | 32 | 0.026067 | 0.125 | 0.08 | 261 | 0 | 0.364 | 1 | 5 | cs | TRUE
33 | LV_2768-3_0_6_line_33 |  | 29 | 30 | 0.017149 | 0.125 | 0.08 | 261 | 0 | 0.364 | 1 | 1 | cs | TRUE
34 | LV_2768-3_0_6_line_34 |  | 30 | 33 | 0.022861 | 0.125 | 0.08 | 261 | 0 | 0.364 | 1 | 1 | cs | TRUE
35 | LV_2768-3_0_6_line_35 |  | 32 | 34 | 0.0041658 | 0.125 | 0.08 | 261 | 0 | 0.364 | 1 | 5 | cs | TRUE
36 | LV_2768-3_0_6_line_36 |  | 36 | 46 | 0.032822 | 0.125 | 0.08 | 261 | 0 | 0.364 | 1 | 5 | cs | TRUE
37 | LV_2768-3_0_6_line_37 |  | 37 | 38 | 0.01995 | 0.125 | 0.08 | 261 | 0 | 0.364 | 1 | 1 | cs | TRUE
38 | LV_2768-3_0_6_line_38 |  | 38 | 39 | 0.031365 | 0.125 | 0.08 | 261 | 0 | 0.364 | 1 | 1 | cs | TRUE
39 | LV_2768-3_0_6_line_39 |  | 39 | 40 | 0.03476 | 0.125 | 0.08 | 261 | 0 | 0.364 | 1 | 1 | cs | TRUE
40 | LV_2768-3_0_6_line_40 |  | 40 | 53 | 0.025822 | 0.125 | 0.08 | 261 | 0 | 0.364 | 1 | 1 | cs | TRUE
41 | LV_2768-3_0_6_line_41 |  | 41 | 42 | 0.0070104 | 0.125 | 0.08 | 261 | 0 | 0.364 | 1 | 5 | cs | TRUE
42 | LV_2768-3_0_6_line_42 |  | 41 | 43 | 0.011451 | 0.125 | 0.08 | 261 | 0 | 0.364 | 1 | 5 | cs | TRUE
43 | LV_2768-3_0_6_line_43 |  | 42 | 44 | 0.012193 | 0.125 | 0.08 | 261 | 0 | 0.364 | 1 | 5 | cs | TRUE
44 | LV_2768-3_0_6_line_44 |  | 43 | 54 | 0.025128 | 0.125 | 0.08 | 261 | 0 | 0.364 | 1 | 5 | cs | TRUE
45 | LV_2768-3_0_6_line_45 |  | 44 | 45 | 0.017935 | 0.125 | 0.08 | 261 | 0 | 0.364 | 1 | 5 | cs | TRUE
46 | LV_2768-3_0_6_line_46 |  | 45 | 55 | 0.020423 | 0.125 | 0.08 | 261 | 0 | 0.364 | 1 | 1 | cs | TRUE
47 | LV_2768-3_0_6_line_47 |  | 45 | 50 | 0.024077 | 0.125 | 0.08 | 261 | 0 | 0.364 | 1 | 5 | cs | TRUE
48 | LV_2768-3_0_6_line_48 |  | 46 | 47 | 0.028523 | 0.125 | 0.08 | 261 | 0 | 0.364 | 1 | 5 | cs | TRUE
49 | LV_2768-3_0_6_line_49 |  | 47 | 57 | 0.0006842 | 0.125 | 0.08 | 261 | 0 | 0.364 | 1 | 5 | cs | TRUE
50 | LV_2768-3_0_6_line_50 |  | 48 | 49 | 0.014925 | 0.125 | 0.08 | 261 | 0 | 0.364 | 1 | 1 | cs | TRUE
51 | LV_2768-3_0_6_line_51 |  | 48 | 50 | 0.026714 | 0.125 | 0.08 | 261 | 0 | 0.364 | 1 | 3 | cs | TRUE
52 | LV_2768-3_0_6_line_52 |  | 49 | 68 | 0.015617 | 0.125 | 0.08 | 261 | 0 | 0.364 | 1 | 1 | cs | TRUE
53 | LV_2768-3_0_6_line_53 |  | 51 | 52 | 0.016842 | 0.125 | 0.08 | 261 | 0 | 0.364 | 1 | 1 | cs | TRUE
54 | LV_2768-3_0_6_line_54 |  | 52 | 68 | 0.013917 | 0.125 | 0.08 | 261 | 0 | 0.364 | 1 | 1 | cs | TRUE
55 | LV_2768-3_0_6_line_55 |  | 53 | 71 | 0.024801 | 0.125 | 0.08 | 261 | 0 | 0.364 | 1 | 1 | cs | TRUE
56 | LV_2768-3_0_6_line_56 |  | 54 | 72 | 0.016514 | 0.125 | 0.08 | 261 | 0 | 0.364 | 1 | 5 | cs | TRUE
57 | LV_2768-3_0_6_line_57 |  | 54 | 70 | 0.0027069 | 0.125 | 0.08 | 261 | 0 | 0.364 | 1 | 1 | cs | TRUE
58 | LV_2768-3_0_6_line_58 |  | 55 | 67 | 0.0027956 | 0.125 | 0.08 | 261 | 0 | 0.364 | 1 | 1 | cs | TRUE
59 | LV_2768-3_0_6_line_59 |  | 56 | 57 | 0.0015529 | 0.125 | 0.08 | 261 | 0 | 0.364 | 1 | 5 | cs | TRUE
60 | LV_2768-3_0_6_line_60 |  | 56 | 58 | 0.049994 | 0.125 | 0.08 | 261 | 0 | 0.364 | 1 | 5 | cs | TRUE
61 | LV_2768-3_0_6_line_61 |  | 58 | 59 | 0.015749 | 0.125 | 0.08 | 261 | 0 | 0.364 | 1 | 1 | cs | TRUE
62 | LV_2768-3_0_6_line_62 |  | 58 | 60 | 0.002112 | 0.125 | 0.08 | 261 | 0 | 0.364 | 1 | 5 | cs | TRUE
63 | LV_2768-3_0_6_line_63 |  | 59 | 61 | 0.0067619 | 0.125 | 0.08 | 261 | 0 | 0.364 | 1 | 1 | cs | TRUE
64 | LV_2768-3_0_6_line_64 |  | 60 | 62 | 0.019745 | 0.125 | 0.08 | 261 | 0 | 0.364 | 1 | 5 | cs | TRUE
65 | LV_2768-3_0_6_line_65 |  | 62 | 66 | 0.049244 | 0.125 | 0.08 | 261 | 0 | 0.364 | 1 | 5 | cs | TRUE
66 | LV_2768-3_0_6_line_66 |  | 63 | 64 | 0.011862 | 0.125 | 0.08 | 261 | 0 | 0.364 | 1 | 5 | cs | TRUE
67 | LV_2768-3_0_6_line_67 |  | 63 | 65 | 0.0262 | 0.125 | 0.08 | 261 | 0 | 0.364 | 1 | 5 | cs | TRUE
68 | LV_2768-3_0_6_line_68 |  | 64 | 77 | 0.019223 | 0.125 | 0.08 | 261 | 0 | 0.364 | 1 | 5 | cs | TRUE
69 | LV_2768-3_0_6_line_69 |  | 65 | 69 | 0.00078156 | 0.125 | 0.08 | 261 | 0 | 0.364 | 1 | 5 | cs | TRUE
70 | LV_2768-3_0_6_line_70 |  | 66 | 77 | 0.01186 | 0.125 | 0.08 | 261 | 0 | 0.364 | 1 | 5 | cs | TRUE
71 | LV_2768-3_0_6_line_71 |  | 69 | 72 | 0.023903 | 0.125 | 0.08 | 261 | 0 | 0.364 | 1 | 5 | cs | TRUE
72 | LV_2768-3_0_6_line_72 |  | 70 | 71 | 0.041403 | 0.125 | 0.08 | 261 | 0 | 0.364 | 1 | 1 | cs | TRUE
73 | LV_2768-3_0_6_line_73 |  | 71 | 73 | 0.01884 | 0.125 | 0.08 | 261 | 0 | 0.364 | 1 | 1 | cs | TRUE
74 | LV_2768-3_0_6_line_74 |  | 73 | 74 | 0.017753 | 0.125 | 0.08 | 261 | 0 | 0.364 | 1 | 1 | cs | TRUE
75 | LV_2768-3_0_6_line_75 |  | 75 | 76 | 0.018811 | 0.125 | 0.08 | 261 | 0 | 0.364 | 1 | 1 | cs | TRUE
76 | LV_2768-3_0_6_line_76 |  | 75 | 77 | 0.009349 | 0.125 | 0.08 | 261 | 0 | 0.364 | 1 | 1 | cs | TRUE
77 | LV_2768-3_0_6_line_77 |  | 76 | 79 | 0.019117 | 0.125 | 0.08 | 261 | 0 | 0.364 | 1 | 1 | cs | TRUE
78 | LV_2768-3_0_6_line_78 |  | 78 | 79 | 0.028607 | 0.125 | 0.08 | 261 | 0 | 0.364 | 1 | 1 | cs | TRUE
79 | LV_2768-3_0_6_line_79 |  | 78 | 80 | 0.0265 | 0.125 | 0.08 | 261 | 0 | 0.364 | 1 | 1 | cs | TRUE
80 | LV_2768-3_0_6_line_80 |  | 80 | 81 | 0.0043131 | 0.125 | 0.08 | 261 | 0 | 0.364 | 1 | 1 | cs | TRUE
81 | LV_2768-3_0_6_line_81 |  | 81 | 96 | 0.021888 | 0.125 | 0.08 | 261 | 0 | 0.364 | 1 | 1 | cs | TRUE
82 | LV_2768-3_0_6_line_82 |  | 82 | 83 | 0.026462 | 0.125 | 0.08 | 261 | 0 | 0.364 | 1 | 1 | cs | TRUE
83 | LV_2768-3_0_6_line_83 |  | 82 | 84 | 0.018932 | 0.125 | 0.08 | 261 | 0 | 0.364 | 1 | 1 | cs | TRUE
84 | LV_2768-3_0_6_line_84 |  | 83 | 85 | 0.015415 | 0.125 | 0.08 | 261 | 0 | 0.364 | 1 | 1 | cs | TRUE
85 | LV_2768-3_0_6_line_85 |  | 84 | 86 | 0.024935 | 0.125 | 0.08 | 261 | 0 | 0.364 | 1 | 1 | cs | TRUE
86 | LV_2768-3_0_6_line_86 |  | 85 | 92 | 0.011168 | 0.125 | 0.08 | 261 | 0 | 0.364 | 1 | 1 | cs | TRUE
87 | LV_2768-3_0_6_line_87 |  | 86 | 95 | 0.025562 | 0.125 | 0.08 | 261 | 0 | 0.364 | 1 | 1 | cs | TRUE
88 | LV_2768-3_0_6_line_88 |  | 87 | 88 | 0.01743 | 0.125 | 0.08 | 261 | 0 | 0.364 | 1 | 1 | cs | TRUE
89 | LV_2768-3_0_6_line_89 |  | 88 | 89 | 0.015936 | 0.125 | 0.08 | 261 | 0 | 0.364 | 1 | 1 | cs | TRUE
90 | LV_2768-3_0_6_line_90 |  | 89 | 90 | 0.040259 | 0.125 | 0.08 | 261 | 0 | 0.364 | 1 | 1 | cs | TRUE
91 | LV_2768-3_0_6_line_91 |  | 90 | 91 | 0.02383 | 0.125 | 0.08 | 261 | 0 | 0.364 | 1 | 1 | cs | TRUE
92 | LV_2768-3_0_6_line_92 |  | 91 | 93 | 0.0084506 | 0.125 | 0.08 | 261 | 0 | 0.364 | 1 | 1 | cs | TRUE
93 | LV_2768-3_0_6_line_93 |  | 93 | 94 | 0.00044613 | 0.125 | 0.08 | 261 | 0 | 0.364 | 1 | 1 | cs | TRUE
94 | LV_2768-3_0_6_line_94 |  | 94 | 100 | 0.0078899 | 0.125 | 0.08 | 261 | 0 | 0.364 | 1 | 1 | cs | TRUE
95 | LV_2768-3_0_6_line_95 |  | 95 | 96 | 0.009834 | 0.125 | 0.08 | 261 | 0 | 0.364 | 1 | 1 | cs | TRUE
96 | LV_2768-3_0_6_line_96 |  | 95 | 97 | 0.019561 | 0.125 | 0.08 | 261 | 0 | 0.364 | 1 | 1 | cs | TRUE
97 | LV_2768-3_0_6_line_97 |  | 97 | 98 | 0.0085381 | 0.125 | 0.08 | 261 | 0 | 0.364 | 1 | 1 | cs | TRUE
98 | LV_2768-3_0_6_line_98 |  | 98 | 99 | 0.010486 | 0.125 | 0.08 | 261 | 0 | 0.364 | 1 | 1 | cs | TRUE
99 | LV_2768-3_0_6_line_99 |  | 99 | 100 | 0.0067492 | 0.125 | 0.08 | 261 | 0 | 0.364 | 1 | 1 | cs | TRUE

## trafo
| name | std_type | hv_bus | lv_bus | sn_mva | vn_hv_kv | vn_lv_kv | vk_percent | vkr_percent | pfe_kw | i0_percent | shift_degree | tap_side | tap_neutral | tap_min | tap_max | tap_step_percent | tap_step_degree | tap_pos | tap_phase_shifter | parallel | df | in_service
0 | LV_2768-3_0_6_trafo_18 | 0.63 MVA 20/0.4 kV | 101 | 24 | 0.63 | 20 | 0.4 | 6 | 1.206 | 1.65 | 0.2619 | 150 | hv | 0 | -2 | 2 | 2.5 | 0 | 0 | FALSE | 1 | 1 | TRUE

## line_geodata
| x0 | y0 | x1 | y1 | x2 | y2 | x3 | y3 | x4 | y4 | x5 | y5 | x6 | y6 | x7 | y7 | x8 | y8
0 | 2608432.5611 | 1259338.4065 | 2608440.7697 | 1259372.903
1 | 2608448.9505 | 1259407.2833 | 2608440.7697 | 1259372.903
2 | 2608454.3081 | 1259429.7983 | 2608448.9505 | 1259407.2833
3 | 2608454.3081 | 1259429.7983 | 2608451.8807 | 1259430.1395 | 2608417.2724 | 1259434.9382
4 | 2608454.3081 | 1259429.7983 | 2608459.5673 | 1259451.1813
5 | 2608417.2724 | 1259434.9382 | 2608412.3299 | 1259414.3528
6 | 2608417.2724 | 1259434.9382 | 2608423.1574 | 1259459.0414
7 | 2608417.2724 | 1259434.9382 | 2608375.826 | 1259441.0615
8 | 2608267.4853 | 1259364.7592 | 2608253.8253 | 1259339.868 | 2608258.7045 | 1259337.8067 | 2608256.4874 | 1259333.2783 | 2608258.3275 | 1259332.4692 | 2608260.6352 | 1259331.4606 | 2608263.1239 | 1259330.3633 | 2608249.6101 | 1259303.1819 | 2608284.6512 | 1259296.5704
9 | 2608284.6512 | 1259296.5704 | 2608286.7935 | 1259300.6984 | 2608315.6494 | 1259356.3214
10 | 2608267.4853 | 1259364.7592 | 2608255.8644 | 1259369.513 | 2608236.416 | 1259377.3358
11 | 2608267.4853 | 1259364.7592 | 2608292.4688 | 1259412.045
12 | 2608315.6494 | 1259356.3214 | 2608319.676 | 1259364.0832
13 | 2608384.6393 | 1259299.0216 | 2608386.8204 | 1259308.1057
14 | 2608386.8204 | 1259308.1057 | 2608389.4498 | 1259319.057
15 | 2608395.2213 | 1259343.0953 | 2608389.4498 | 1259319.057
16 | 2608404.2676 | 1259380.7733 | 2608395.2213 | 1259343.0953
17 | 2608404.2676 | 1259380.7733 | 2608412.3299 | 1259414.3528
18 | 2608236.416 | 1259377.3358 | 2608242.1548 | 1259391.2976 | 2608253.654 | 1259386.9687
19 | 2608292.4688 | 1259412.045 | 2608298.901 | 1259424.2191
20 | 2608331.869 | 1259387.5866 | 2608319.676 | 1259364.0832
21 | 2608423.1574 | 1259459.0414 | 2608433.5831 | 1259501.7421
22 | 2608360.7648 | 1259443.2866 | 2608375.826 | 1259441.0615
23 | 2608435.945 | 1259517.4202 | 2608436.2981 | 1259512.8621 | 2608433.5831 | 1259501.7421
24 | 2608327.8764 | 1259452.5469 | 2608346.4447 | 1259448.8481 | 2608360.7648 | 1259443.2866
25 | 2608360.7648 | 1259443.2866 | 2608348.1776 | 1259419.0233
26 | 2608360.7648 | 1259443.2866 | 2608373.3473 | 1259467.3389
27 | 2608386.9 | 1259493.2459 | 2608373.3473 | 1259467.3389
28 | 2608386.9 | 1259493.2459 | 2608362.7436 | 1259499.4384 | 2608368.0717 | 1259515.3891
29 | 2608327.8764 | 1259452.5469 | 2608378.669 | 1259549.4284
30 | 2608348.1776 | 1259419.0233 | 2608345.7912 | 1259414.4233
31 | 2608378.669 | 1259549.4284 | 2608394.6628 | 1259579.935
32 | 2608345.7912 | 1259414.4233 | 2608333.7873 | 1259391.2844
33 | 2608435.945 | 1259517.4202 | 2608439.22 | 1259525.1412 | 2608441.2805 | 1259533.661
34 | 2608441.2805 | 1259533.661 | 2608446.6528 | 1259555.8836
35 | 2608331.869 | 1259387.5866 | 2608333.7873 | 1259391.2844
36 | 2608314.2339 | 1259453.2394 | 2608298.901 | 1259424.2191
37 | 2608298.5129 | 1259625.9562 | 2608296.2077 | 1259619.7933 | 2608291.5184 | 1259607.2725
38 | 2608298.5129 | 1259625.9562 | 2608269.5193 | 1259637.9192
39 | 2608237.3867 | 1259651.1774 | 2608269.5193 | 1259637.9192
40 | 2608237.3867 | 1259651.1774 | 2608228.6437 | 1259626.8803
41 | 2608274.766 | 1259565.6159 | 2608278.4563 | 1259562.1409 | 2608280.269 | 1259561.4454
42 | 2608274.766 | 1259565.6159 | 2608263.9976 | 1259569.5097
43 | 2608291.6524 | 1259557.078 | 2608280.269 | 1259561.4454
44 | 2608240.3667 | 1259578.0544 | 2608263.9976 | 1259569.5097
45 | 2608288.5482 | 1259540.1956 | 2608287.0736 | 1259543.7627 | 2608291.6524 | 1259557.078
46 | 2608280.2461 | 1259521.5271 | 2608288.5482 | 1259540.1956
47 | 2608288.5482 | 1259540.1956 | 2608295.9698 | 1259541.6625 | 2608311.4033 | 1259535.7932
48 | 2608314.2339 | 1259453.2394 | 2608287.8395 | 1259464.0511
49 | 2608287.8395 | 1259464.0511 | 2608287.2064 | 1259464.3104
50 | 2608336.3727 | 1259526.2973 | 2608340.7616 | 1259540.563
51 | 2608336.3727 | 1259526.2973 | 2608311.4033 | 1259535.7932
52 | 2608345.3538 | 1259555.4895 | 2608340.7616 | 1259540.563
53 | 2608350.6939 | 1259584.4677 | 2608353.0283 | 1259580.435 | 2608349.4462 | 1259568.7914
54 | 2608345.3538 | 1259555.4895 | 2608349.4462 | 1259568.7914
55 | 2608220.2465 | 1259603.5439 | 2608228.6437 | 1259626.8803
56 | 2608240.3667 | 1259578.0544 | 2608235.0773 | 1259562.4099
57 | 2608240.3667 | 1259578.0544 | 2608241.2337 | 1259580.6188
58 | 2608280.2461 | 1259521.5271 | 2608279.1104 | 1259518.9725
59 | 2608285.7693 | 1259464.899 | 2608287.2064 | 1259464.3104
60 | 2608245.3017 | 1259486.4661 | 2608268.3685 | 1259477.8923 | 2608267.0541 | 1259474.6105 | 2608274.7454 | 1259471.9082 | 2608276.4154 | 1259468.7306 | 2608285.7693 | 1259464.899
61 | 2608245.3017 | 1259486.4661 | 2608240.0252 | 1259471.6272
62 | 2608246.0074 | 1259488.4573 | 2608245.3017 | 1259486.4661
63 | 2608237.7597 | 1259465.2561 | 2608240.0252 | 1259471.6272
64 | 2608246.0074 | 1259488.4573 | 2608227.475 | 1259495.2701
65 | 2608187.4846 | 1259515.9731 | 2608224.9705 | 1259500.7588 | 2608223.2576 | 1259496.8205 | 2608227.475 | 1259495.2701
66 | 2608221.2113 | 1259515.9639 | 2608210.1071 | 1259520.1363
67 | 2608230.1385 | 1259540.6039 | 2608221.2113 | 1259515.9639
68 | 2608192.1122 | 1259526.8979 | 2608210.1071 | 1259520.1363
69 | 2608230.4045 | 1259541.3388 | 2608230.1385 | 1259540.6039
70 | 2608192.1122 | 1259526.8979 | 2608187.4846 | 1259515.9731
71 | 2608235.0773 | 1259562.4099 | 2608231.5247 | 1259551.9024 | 2608233.9 | 1259550.9939 | 2608230.4045 | 1259541.3388
72 | 2608220.2465 | 1259603.5439 | 2608245.771 | 1259594.0393 | 2608241.2337 | 1259580.6188
73 | 2608213.8648 | 1259585.812 | 2608220.2465 | 1259603.5439
74 | 2608213.8648 | 1259585.812 | 2608197.2444 | 1259592.0506
75 | 2608195.7632 | 1259535.5087 | 2608178.2281 | 1259542.3187
76 | 2608195.7632 | 1259535.5087 | 2608192.1122 | 1259526.8979
77 | 2608178.2281 | 1259542.3187 | 2608160.4076 | 1259549.2395
78 | 2608133.7412 | 1259559.5956 | 2608160.4076 | 1259549.2395
79 | 2608133.7412 | 1259559.5956 | 2608143.1474 | 1259584.3702
80 | 2608143.1474 | 1259584.3702 | 2608144.6783 | 1259588.4025
81 | 2608152.4476 | 1259608.8655 | 2608144.6783 | 1259588.4025
82 | 2608169.3034 | 1259677.3904 | 2608144.724 | 1259687.1941
83 | 2608169.3034 | 1259677.3904 | 2608162.2601 | 1259659.8173
84 | 2608144.724 | 1259687.1941 | 2608130.4057 | 1259692.905
85 | 2608162.2601 | 1259659.8173 | 2608152.9833 | 1259636.6718
86 | 2608130.4057 | 1259692.905 | 2608120.0321 | 1259697.0425
87 | 2608143.4735 | 1259612.9449 | 2608152.9833 | 1259636.6718
88 | 2608010.7763 | 1259663.8997 | 2608006.1126 | 1259662.9038 | 2607996.7319 | 1259654.4011
89 | 2608010.7763 | 1259663.8997 | 2608025.6868 | 1259658.2758
90 | 2608063.3553 | 1259644.0682 | 2608025.6868 | 1259658.2758
91 | 2608063.3553 | 1259644.0682 | 2608071.499 | 1259640.8993 | 2608077.3278 | 1259638.639 | 2608085.5676 | 1259635.4383
92 | 2608093.4448 | 1259632.3784 | 2608085.5676 | 1259635.4383
93 | 2608093.8606 | 1259632.2169 | 2608093.4448 | 1259632.3784
94 | 2608093.8606 | 1259632.2169 | 2608101.2151 | 1259629.36
95 | 2608152.4476 | 1259608.8655 | 2608143.4735 | 1259612.9449
96 | 2608143.4735 | 1259612.9449 | 2608125.2395 | 1259620.0278
97 | 2608125.2395 | 1259620.0278 | 2608117.2808 | 1259623.1194
98 | 2608107.5064 | 1259626.9162 | 2608117.2808 | 1259623.1194
99 | 2608107.5064 | 1259626.9162 | 2608101.2151 | 1259629.36

## bus_geodata
| x | y | coords
0 | 2608432.5611 | 1259338.4065
1 | 2608440.7697 | 1259372.903
2 | 2608448.9505 | 1259407.2833
3 | 2608454.3081 | 1259429.7983
4 | 2608417.2724 | 1259434.9382
5 | 2608459.5673 | 1259451.1813
6 | 2608284.6512 | 1259296.5704
7 | 2608267.4853 | 1259364.7592
8 | 2608315.6494 | 1259356.3214
9 | 2608384.6393 | 1259299.0216
10 | 2608386.8204 | 1259308.1057
11 | 2608389.4498 | 1259319.057
12 | 2608395.2213 | 1259343.0953
13 | 2608404.2676 | 1259380.7733
14 | 2608236.416 | 1259377.3358
15 | 2608292.4688 | 1259412.045
16 | 2608319.676 | 1259364.0832
17 | 2608412.3299 | 1259414.3528
18 | 2608423.1574 | 1259459.0414
19 | 2608375.826 | 1259441.0615
20 | 2608433.5831 | 1259501.7421
21 | 2608360.7648 | 1259443.2866
22 | 2608373.3473 | 1259467.3389
23 | 2608386.9 | 1259493.2459
24 | 2608327.8764 | 1259452.5469
25 | 2608348.1776 | 1259419.0233
26 | 2608368.0717 | 1259515.3891
27 | 2608378.669 | 1259549.4284
28 | 2608345.7912 | 1259414.4233
29 | 2608435.945 | 1259517.4202
30 | 2608441.2805 | 1259533.661
31 | 2608394.6628 | 1259579.935
32 | 2608333.7873 | 1259391.2844
33 | 2608446.6528 | 1259555.8836
34 | 2608331.869 | 1259387.5866
35 | 2608253.654 | 1259386.9687
36 | 2608298.901 | 1259424.2191
37 | 2608291.5184 | 1259607.2725
38 | 2608298.5129 | 1259625.9562
39 | 2608269.5193 | 1259637.9192
40 | 2608237.3867 | 1259651.1774
41 | 2608274.766 | 1259565.6159
42 | 2608280.269 | 1259561.4454
43 | 2608263.9976 | 1259569.5097
44 | 2608291.6524 | 1259557.078
45 | 2608288.5482 | 1259540.1956
46 | 2608314.2339 | 1259453.2394
47 | 2608287.8395 | 1259464.0511
48 | 2608336.3727 | 1259526.2973
49 | 2608340.7616 | 1259540.563
50 | 2608311.4033 | 1259535.7932
51 | 2608350.6939 | 1259584.4677
52 | 2608349.4462 | 1259568.7914
53 | 2608228.6437 | 1259626.8803
54 | 2608240.3667 | 1259578.0544
55 | 2608280.2461 | 1259521.5271
56 | 2608285.7693 | 1259464.899
57 | 2608287.2064 | 1259464.3104
58 | 2608245.3017 | 1259486.4661
59 | 2608240.0252 | 1259471.6272
60 | 2608246.0074 | 1259488.4573
61 | 2608237.7597 | 1259465.2561
62 | 2608227.475 | 1259495.2701
63 | 2608221.2113 | 1259515.9639
64 | 2608210.1071 | 1259520.1363
65 | 2608230.1385 | 1259540.6039
66 | 2608187.4846 | 1259515.9731
67 | 2608279.1104 | 1259518.9725
68 | 2608345.3538 | 1259555.4895
69 | 2608230.4045 | 1259541.3388
70 | 2608241.2337 | 1259580.6188
71 | 2608220.2465 | 1259603.5439
72 | 2608235.0773 | 1259562.4099
73 | 2608213.8648 | 1259585.812
74 | 2608197.2444 | 1259592.0506
75 | 2608195.7632 | 1259535.5087
76 | 2608178.2281 | 1259542.3187
77 | 2608192.1122 | 1259526.8979
78 | 2608133.7412 | 1259559.5956
79 | 2608160.4076 | 1259549.2395
80 | 2608143.1474 | 1259584.3702
81 | 2608144.6783 | 1259588.4025
82 | 2608169.3034 | 1259677.3904
83 | 2608144.724 | 1259687.1941
84 | 2608162.2601 | 1259659.8173
85 | 2608130.4057 | 1259692.905
86 | 2608152.9833 | 1259636.6718
87 | 2607996.7319 | 1259654.4011
88 | 2608010.7763 | 1259663.8997
89 | 2608025.6868 | 1259658.2758
90 | 2608063.3553 | 1259644.0682
91 | 2608085.5676 | 1259635.4383
92 | 2608120.0321 | 1259697.0425
93 | 2608093.4448 | 1259632.3784
94 | 2608093.8606 | 1259632.2169
95 | 2608143.4735 | 1259612.9449
96 | 2608152.4476 | 1259608.8655
97 | 2608125.2395 | 1259620.0278
98 | 2608117.2808 | 1259623.1194
99 | 2608107.5064 | 1259626.9162
100 | 2608101.2151 | 1259629.36
101 | 2608360.7648 | 1259443.2866

## line_std_types
| c_nf_per_km | r_ohm_per_km | x_ohm_per_km | max_i_ka | type | q_mm2 | alpha | voltage_rating
NAYY 4x50 SE | 210 | 0.642 | 0.083 | 0.142 | cs | 50 | 0.00403 | LV
NAYY 4x120 SE | 264 | 0.225 | 0.08 | 0.242 | cs | 120 | 0.00403 | LV
NAYY 4x150 SE | 261 | 0.208 | 0.08 | 0.27 | cs | 150 | 0.00403 | LV
NA2XS2Y 1x95 RM/25 12/20 kV | 216 | 0.313 | 0.132 | 0.252 | cs | 95 | 0.00403 | MV
NA2XS2Y 1x185 RM/25 12/20 kV | 273 | 0.161 | 0.117 | 0.362 | cs | 185 | 0.00403 | MV
NA2XS2Y 1x240 RM/25 12/20 kV | 304 | 0.122 | 0.112 | 0.421 | cs | 240 | 0.00403 | MV
NA2XS2Y 1x95 RM/25 6/10 kV | 315 | 0.313 | 0.123 | 0.249 | cs | 95 | 0.00403 | MV
NA2XS2Y 1x185 RM/25 6/10 kV | 406 | 0.161 | 0.11 | 0.358 | cs | 185 | 0.00403 | MV
NA2XS2Y 1x240 RM/25 6/10 kV | 456 | 0.122 | 0.105 | 0.416 | cs | 240 | 0.00403 | MV
NA2XS2Y 1x150 RM/25 12/20 kV | 250 | 0.206 | 0.116 | 0.319 | cs | 150 | 0.00403 | MV
NA2XS2Y 1x120 RM/25 12/20 kV | 230 | 0.253 | 0.119 | 0.283 | cs | 120 | 0.00403 | MV
NA2XS2Y 1x70 RM/25 12/20 kV | 190 | 0.443 | 0.132 | 0.22 | cs | 70 | 0.00403 | MV
NA2XS2Y 1x150 RM/25 6/10 kV | 360 | 0.206 | 0.11 | 0.315 | cs | 150 | 0.00403 | MV
NA2XS2Y 1x120 RM/25 6/10 kV | 340 | 0.253 | 0.113 | 0.28 | cs | 120 | 0.00403 | MV
NA2XS2Y 1x70 RM/25 6/10 kV | 280 | 0.443 | 0.123 | 0.217 | cs | 70 | 0.00403 | MV
N2XS(FL)2Y 1x120 RM/35 64/110 kV | 112 | 0.153 | 0.166 | 0.366 | cs | 120 | 0.00393 | HV
N2XS(FL)2Y 1x185 RM/35 64/110 kV | 125 | 0.099 | 0.156 | 0.457 | cs | 185 | 0.00393 | HV
N2XS(FL)2Y 1x240 RM/35 64/110 kV | 135 | 0.075 | 0.149 | 0.526 | cs | 240 | 0.00393 | HV
N2XS(FL)2Y 1x300 RM/35 64/110 kV | 144 | 0.06 | 0.144 | 0.588 | cs | 300 | 0.00393 | HV
15-AL1/3-ST1A 0.4 | 11 | 1.8769 | 0.35 | 0.105 | ol | 16 | 0.00403 | LV
24-AL1/4-ST1A 0.4 | 11.25 | 1.2012 | 0.335 | 0.14 | ol | 24 | 0.00403 | LV
48-AL1/8-ST1A 0.4 | 12.2 | 0.5939 | 0.3 | 0.21 | ol | 48 | 0.00403 | LV
94-AL1/15-ST1A 0.4 | 13.2 | 0.306 | 0.29 | 0.35 | ol | 94 | 0.00403 | LV
34-AL1/6-ST1A 10.0 | 9.7 | 0.8342 | 0.36 | 0.17 | ol | 34 | 0.00403 | MV
48-AL1/8-ST1A 10.0 | 10.1 | 0.5939 | 0.35 | 0.21 | ol | 48 | 0.00403 | MV
70-AL1/11-ST1A 10.0 | 10.4 | 0.4132 | 0.339 | 0.29 | ol | 70 | 0.00403 | MV
94-AL1/15-ST1A 10.0 | 10.75 | 0.306 | 0.33 | 0.35 | ol | 94 | 0.00403 | MV
122-AL1/20-ST1A 10.0 | 11.1 | 0.2376 | 0.323 | 0.41 | ol | 122 | 0.00403 | MV
149-AL1/24-ST1A 10.0 | 11.25 | 0.194 | 0.315 | 0.47 | ol | 149 | 0.00403 | MV
34-AL1/6-ST1A 20.0 | 9.15 | 0.8342 | 0.382 | 0.17 | ol | 34 | 0.00403 | MV
48-AL1/8-ST1A 20.0 | 9.5 | 0.5939 | 0.372 | 0.21 | ol | 48 | 0.00403 | MV
70-AL1/11-ST1A 20.0 | 9.7 | 0.4132 | 0.36 | 0.29 | ol | 70 | 0.00403 | MV
94-AL1/15-ST1A 20.0 | 10 | 0.306 | 0.35 | 0.35 | ol | 94 | 0.00403 | MV
122-AL1/20-ST1A 20.0 | 10.3 | 0.2376 | 0.344 | 0.41 | ol | 122 | 0.00403 | MV
149-AL1/24-ST1A 20.0 | 10.5 | 0.194 | 0.337 | 0.47 | ol | 149 | 0.00403 | MV
184-AL1/30-ST1A 20.0 | 10.75 | 0.1571 | 0.33 | 0.535 | ol | 184 | 0.00403 | MV
243-AL1/39-ST1A 20.0 | 11 | 0.1188 | 0.32 | 0.645 | ol | 243 | 0.00403 | MV
48-AL1/8-ST1A 110.0 | 8 | 0.5939 | 0.46 | 0.21 | ol | 48 | 0.00403 | HV
70-AL1/11-ST1A 110.0 | 8.4 | 0.4132 | 0.45 | 0.29 | ol | 70 | 0.00403 | HV
94-AL1/15-ST1A 110.0 | 8.65 | 0.306 | 0.44 | 0.35 | ol | 94 | 0.00403 | HV
122-AL1/20-ST1A 110.0 | 8.5 | 0.2376 | 0.43 | 0.41 | ol | 122 | 0.00403 | HV
149-AL1/24-ST1A 110.0 | 8.75 | 0.194 | 0.41 | 0.47 | ol | 149 | 0.00403 | HV
184-AL1/30-ST1A 110.0 | 8.8 | 0.1571 | 0.4 | 0.535 | ol | 184 | 0.00403 | HV
243-AL1/39-ST1A 110.0 | 9 | 0.1188 | 0.39 | 0.645 | ol | 243 | 0.00403 | HV
305-AL1/39-ST1A 110.0 | 9.2 | 0.0949 | 0.38 | 0.74 | ol | 305 | 0.00403 | HV
490-AL1/64-ST1A 110.0 | 9.75 | 0.059 | 0.37 | 0.96 | ol | 490 | 0.00403 | HV
679-AL1/86-ST1A 110.0 | 9.95 | 0.042 | 0.36 | 1.15 | ol | 679 | 0.00403 | HV
490-AL1/64-ST1A 220.0 | 10 | 0.059 | 0.285 | 0.96 | ol | 490 | 0.00403 | HV
679-AL1/86-ST1A 220.0 | 11.7 | 0.042 | 0.275 | 1.15 | ol | 679 | 0.00403 | HV
490-AL1/64-ST1A 380.0 | 11 | 0.059 | 0.253 | 0.96 | ol | 490 | 0.00403 | HV
679-AL1/86-ST1A 380.0 | 14.6 | 0.042 | 0.25 | 1.15 | ol | 679 | 0.00403 | HV

## trafo_std_types
| i0_percent | pfe_kw | vkr_percent | sn_mva | vn_lv_kv | vn_hv_kv | vk_percent | shift_degree | vector_group | tap_side | tap_neutral | tap_min | tap_max | tap_step_degree | tap_step_percent | tap_phase_shifter
160 MVA 380/110 kV | 0.06 | 60 | 0.25 | 160 | 110 | 380 | 12.2 | 0 | Yy0 | hv | 0 | -9 | 9 | 0 | 1.5 | FALSE
100 MVA 220/110 kV | 0.06 | 55 | 0.26 | 100 | 110 | 220 | 12 | 0 | Yy0 | hv | 0 | -9 | 9 | 0 | 1.5 | FALSE
63 MVA 110/20 kV | 0.04 | 22 | 0.32 | 63 | 20 | 110 | 18 | 150 | YNd5 | hv | 0 | -9 | 9 | 0 | 1.5 | FALSE
40 MVA 110/20 kV | 0.05 | 18 | 0.34 | 40 | 20 | 110 | 16.2 | 150 | YNd5 | hv | 0 | -9 | 9 | 0 | 1.5 | FALSE
25 MVA 110/20 kV | 0.07 | 14 | 0.41 | 25 | 20 | 110 | 12 | 150 | YNd5 | hv | 0 | -9 | 9 | 0 | 1.5 | FALSE
63 MVA 110/10 kV | 0.04 | 22 | 0.32 | 63 | 10 | 110 | 18 | 150 | YNd5 | hv | 0 | -9 | 9 | 0 | 1.5 | FALSE
40 MVA 110/10 kV | 0.05 | 18 | 0.34 | 40 | 10 | 110 | 16.2 | 150 | YNd5 | hv | 0 | -9 | 9 | 0 | 1.5 | FALSE
25 MVA 110/10 kV | 0.07 | 14 | 0.41 | 25 | 10 | 110 | 12 | 150 | YNd5 | hv | 0 | -9 | 9 | 0 | 1.5 | FALSE
0.25 MVA 20/0.4 kV | 0.32 | 0.8 | 1.44 | 0.25 | 0.4 | 20 | 6 | 150 | Yzn5 | hv | 0 | -2 | 2 | 0 | 2.5 | FALSE
0.4 MVA 20/0.4 kV | 0.3375 | 1.35 | 1.425 | 0.4 | 0.4 | 20 | 6 | 150 | Dyn5 | hv | 0 | -2 | 2 | 0 | 2.5 | FALSE
0.63 MVA 20/0.4 kV | 0.2619 | 1.65 | 1.206 | 0.63 | 0.4 | 20 | 6 | 150 | Dyn5 | hv | 0 | -2 | 2 | 0 | 2.5 | FALSE
0.25 MVA 10/0.4 kV | 0.24 | 0.6 | 1.2 | 0.25 | 0.4 | 10 | 4 | 150 | Dyn5 | hv | 0 | -2 | 2 | 0 | 2.5 | FALSE
0.4 MVA 10/0.4 kV | 0.2375 | 0.95 | 1.325 | 0.4 | 0.4 | 10 | 4 | 150 | Dyn5 | hv | 0 | -2 | 2 | 0 | 2.5 | FALSE
0.63 MVA 10/0.4 kV | 0.1873 | 1.18 | 1.0794 | 0.63 | 0.4 | 10 | 4 | 150 | Dyn5 | hv | 0 | -2 | 2 | 0 | 2.5 | FALSE

## trafo3w_std_types
| sn_hv_mva | sn_mv_mva | sn_lv_mva | vn_hv_kv | vn_mv_kv | vn_lv_kv | vk_hv_percent | vk_mv_percent | vk_lv_percent | vkr_hv_percent | vkr_mv_percent | vkr_lv_percent | pfe_kw | i0_percent | shift_mv_degree | shift_lv_degree | vector_group | tap_side | tap_neutral | tap_min | tap_max | tap_step_percent
63/25/38 MVA 110/20/10 kV | 63 | 25 | 38 | 110 | 20 | 10 | 10.4 | 10.4 | 10.4 | 0.28 | 0.32 | 0.35 | 35 | 0.89 | 0 | 0 | YN0yn0yn0 | hv | 0 | -10 | 10 | 1.2
63/25/38 MVA 110/10/10 kV | 63 | 25 | 38 | 110 | 10 | 10 | 10.4 | 10.4 | 10.4 | 0.28 | 0.32 | 0.35 | 35 | 0.89 | 0 | 0 | YN0yn0yn0 | hv | 0 | -10 | 10 | 1.2

## fuse_std_types
| fuse_type | i_rated_a | t_avg | t_min | t_total | x_avg | x_min | x_total
HV 100A | HV 100A | 100 | 0 | [10.0, 3.64, 0.854, 0.281, 0.1, 0.0531, 0.022, 0.01] | [10.0, 4.267, 1.21, 0.403, 0.1, 0.058, 0.022, 0.01] | 0 | [300.0, 350.0, 450.0, 550.0, 700.0, 850.0, 1200.0, 1752.0] | [600.0, 700.0, 900.0, 1150.0, 1665.0, 2000.0, 3000.0, 4313.0]
HV 10A | HV 10A | 10 | 0 | [10.0, 1675.0, 0.344, 0.156, 0.1, 0.0417, 0.0171, 0.01] | [10.0, 1.3, 0.3, 0.155, 0.1, 0.0555, 0.023, 0.01] | 0 | [30.0, 32.0, 35.0, 37.0, 39.0, 50.0, 70.0, 88.0] | [60.0, 70.0, 80.0, 87.0, 94.0, 110.0, 150.0, 216.0]
HV 125A | HV 125A | 125 | 0 | [10.0, 1.82, 0.344, 0.1, 0.0467, 0.0269, 0.01] | [10.0, 2.478, 0.426, 0.1, 0.0427, 0.0211, 0.01] | 0 | [375.0, 500.0, 700.0, 925.0, 1200.0, 1500.0, 2341.0] | [750.0, 1000.0, 1500.0, 2200.0, 3000.0, 4000.0, 5765.0]
HV 160A | HV 160A | 160 | 0 | [10.0, 4.15, 1.03, 0.198, 0.1, 0.051, 0.0172, 0.01] | [10.0, 2.3, 0.734, 0.274, 0.1, 0.046, 0.0177, 0.01] | 0 | [480.0, 550.0, 700.0, 1000.0, 1260.0, 1600.0, 2500.0, 3227.0] | [960.0, 1300.0, 1700.0, 2200.0, 2996.0, 4000.0, 6000.0, 7946.0]
HV 16A | HV 16A | 16 | 0 | [10.0, 0.352, 0.164, 0.1, 0.0649, 0.0342, 0.01] | [10.0, 2.34, 0.722, 0.181, 0.1, 0.055, 0.0296, 0.01] | 0 | [48.0, 60.0, 65.0, 71.0, 80.0, 100.0, 162.0] | [96.0, 110.0, 125.0, 150.0, 168.0, 200.0, 250.0, 398.0]
HV 200A | HV 200A | 200 | 0 | [10.0, 4.267, 1.21, 0.403, 0.1, 0.058, 0.022, 0.01] | [10.0, 3.73, 1.654, 0.328, 0.1, 0.0531, 0.019, 0.01] | 0 | [600.0, 700.0, 900.0, 1150.0, 1665.0, 2000.0, 3000.0, 4313.0] | [1200.0, 1500.0, 1800.0, 2700.0, 3960.0, 5000.0, 7500.0, 10620.0]
HV 20A | HV 20A | 20 | 0 | [10.0, 1.3, 0.3, 0.155, 0.1, 0.0555, 0.023, 0.01] | [10.0, 1.3, 0.161, 0.1, 0.0611, 0.0399, 0.0141, 0.01] | 0 | [60.0, 70.0, 80.0, 87.0, 94.0, 110.0, 150.0, 216.0] | [120.0, 150.0, 200.0, 223.0, 260.0, 300.0, 450.0, 532.0]
HV 25A | HV 25A | 25 | 0 | [10.0, 2.512, 0.833, 0.299, 0.1, 0.0372, 0.0223, 0.01] | [10.0, 3.125, 0.597, 0.198, 0.1, 0.0378, 0.022, 0.01] | 0 | [75.0, 82.0, 90.0, 100.0, 124.0, 170.0, 200.0, 289.0] | [150.0, 170.0, 210.0, 250.0, 294.0, 400.0, 500.0, 711.0]
HV 31.5A | HV 31.5A | 31.5 | 0 | [10.0, 2.34, 0.722, 0.181, 0.1, 0.055, 0.0296, 0.01] | [10.0, 2.84, 0.368, 0.164, 0.1, 0.0621, 0.0378, 0.0195, 0.01] | 0 | [95.0, 110.0, 125.0, 150.0, 165.0, 200.0, 250.0, 390.0] | [189.0, 220.0, 300.0, 350.0, 393.0, 450.0, 530.0, 700.0, 960.0]
HV 40A | HV 40A | 40 | 0 | [10.0, 1.3, 0.161, 0.1, 0.0611, 0.0399, 0.0141, 0.01] | [10.0, 2.05, 0.369, 0.198, 0.1, 0.051, 0.0298, 0.01] | 0 | [120.0, 150.0, 200.0, 223.0, 260.0, 300.0, 450.0, 532.0] | [240.0, 300.0, 400.0, 450.0, 530.0, 650.0, 800.0, 1311.0]
HV 50A | HV 50A | 50 | 0 | [10.0, 3.215, 0.597, 0.198, 0.1, 0.0378, 0.022, 0.01] | [10.0, 3.64, 0.854, 0.281, 0.1, 0.0531, 0.022, 0.01] | 0 | [150.0, 170.0, 210.0, 250.0, 294.0, 400.0, 500.0, 711.0] | [300.0, 350.0, 450.0, 550.0, 700.0, 850.0, 1200.0, 1752.0]
HV 6.3A | HV 6.3A | 6.3 | 0 | [10.0, 1.39, 0.344, 0.168, 0.1, 0.056, 0.0263, 0.01] | [10.0, 1.711, 0.516, 0.198, 0.1, 0.0634, 0.0303, 0.01] | 0 | [19.0, 19.5, 20.4, 20.8, 22.0, 25.0, 32.0, 48.0] | [38.0, 40.0, 43.0, 48.0, 53.0, 60.0, 75.0, 118.0]
HV 63A | HV 63A | 63 | 0 | [10.0, 2.84, 0.368, 0.164, 0.1, 0.0621, 0.0378, 0.0195, 0.01] | [10.0, 1.82, 0.344, 0.1, 0.0467, 0.0269, 0.01] | 0 | [189.0, 220.0, 300.0, 350.0, 393.0, 450.0, 530.0, 700.0, 961.0] | [378.0, 500.0, 700.0, 934.0, 1200.0, 1500.0, 2366.0]
HV 80A | HV 80A | 80 | 0 | [10.0, 2.05, 0.369, 0.198, 0.1, 0.051, 0.0298, 0.01] | [10.0, 4.15, 1.03, 0.198, 0.1, 0.051, 0.0172, 0.01] | 0 | [240.0, 300.0, 400.0, 450.0, 530.0, 650.0, 800.0, 1311.0] | [480.0, 550.0, 700.0, 1000.0, 1260.0, 1600.0, 2500.0, 3227.0]
Siemens NH-1-100 | Siemens NH-1-100 | 100 | [5400.0, 2000.0, 400.0, 20.0, 1.0, 0.2, 0.012, 0.004] | 0 | 0 | [150.0, 190.0, 250.0, 430.0, 900.0, 1250.0, 2700.0, 3600.0] | 0 | 0
Siemens NH-1-125 | Siemens NH-1-125 | 125 | [4800.0, 120.0, 7.0, 0.1, 0.004] | 0 | 0 | [180.0, 400.0, 740.0, 2000.0, 4250.0] | 0 | 0
Siemens NH-1-16 | Siemens NH-1-16 | 16 | [4000.0, 400.0, 2.0, 0.1, 0.04, 0.01] | 0 | 0 | [26.0, 35.0, 75.0, 150.0, 200.0, 300.0] | 0 | 0
Siemens NH-1-160 | Siemens NH-1-160 | 160 | [4800.0, 120.0, 7.0, 0.1, 0.004] | 0 | 0 | [210.0, 500.0, 900.0, 2300.0, 5000.0] | 0 | 0
Siemens NH-1-25 | Siemens NH-1-25 | 25 | [4000.0, 1000.0, 10.0, 0.2, 0.02, 0.01] | 0 | 0 | [40.0, 50.0, 100.0, 210.0, 400.0, 500.0] | 0 | 0
Siemens NH-1-50 | Siemens NH-1-50 | 50 | [4000.0, 40.0, 4.0, 1.0, 0.02, 0.01] | 0 | 0 | [86.0, 200.0, 300.0, 400.0, 1000.0, 1280.0] | 0 | 0
Siemens NH-1-63 | Siemens NH-1-63 | 63 | [4000.0, 100.0, 10.0, 2.0, 0.04, 0.01] | 0 | 0 | [100.0, 200.0, 300.0, 400.0, 1000.0, 1500.0] | 0 | 0
Siemens NH-1-80 | Siemens NH-1-80 | 80 | [4800.0, 120.0, 7.0, 0.1, 0.01] | 0 | 0 | [150.58, 250.0, 450.0, 1150.0, 2470.0] | 0 | 0
Siemens NH-2-1000 | Siemens NH-2-1000 | 1000 | [4800.0, 120.0, 7.0, 0.1, 0.004] | 0 | 0 | [1900.0, 3500.0, 8400.0, 24000.0, 52000.0] | 0 | 0
Siemens NH-2-200 | Siemens NH-2-200 | 200 | [4800.0, 120.0, 7.0, 0.1, 0.004] | 0 | 0 | [280.0, 650.0, 1200.0, 3000.0, 7000.0] | 0 | 0
Siemens NH-2-224 | Siemens NH-2-224 | 224 | [4800.0, 120.0, 7.0, 0.2, 0.04, 0.004] | 0 | 0 | [400.0, 750.0, 1453.0, 3025.0, 4315.0, 7600.0] | 0 | 0
Siemens NH-2-250 | Siemens NH-2-250 | 250 | [4800.0, 120.0, 7.0, 0.1, 0.004] | 0 | 0 | [450.0, 800.0, 1650.0, 4000.0, 8500.0] | 0 | 0
Siemens NH-2-315 | Siemens NH-2-315 | 315 | [4800.0, 120.0, 7.0, 0.1, 0.004] | 0 | 0 | [550.0, 920.0, 1900.0, 5000.0, 11000.0] | 0 | 0
Siemens NH-2-355 | Siemens NH-2-355 | 355 | [4800.0, 120.0, 6.0, 0.1, 0.004] | 0 | 0 | [650.0, 1116.27, 2350.0, 5840.0, 12790.0] | 0 | 0
Siemens NH-2-400 | Siemens NH-2-400 | 400 | [4800.0, 120.0, 7.0, 0.1, 0.004] | 0 | 0 | [720.0, 1350.0, 2800.0, 6500.0, 15000.0] | 0 | 0
Siemens NH-2-425 | Siemens NH-2-425 | 425 | [4800.0, 120.0, 7.0, 0.1, 0.004] | 0 | 0 | [850.0, 1500.0, 3050.0, 7500.0, 16500.0] | 0 | 0
Siemens NH-2-630 | Siemens NH-2-630 | 630 | [4800.0, 120.0, 7.0, 0.1, 0.004] | 0 | 0 | [1200.0, 2000.0, 4800.0, 12000.0, 26000.0] | 0 | 0

## dtypes
| element | column | dtype
0 | bus | name | object
1 | bus | vn_kv | float64
2 | bus | type | object
3 | bus | zone | object
4 | bus | in_service | bool
5 | load | name | object
6 | load | bus | uint32
7 | load | p_mw | float64
8 | load | q_mvar | float64
9 | load | const_z_percent | float64
10 | load | const_i_percent | float64
11 | load | sn_mva | float64
12 | load | scaling | float64
13 | load | in_service | bool
14 | load | type | object
15 | ext_grid | name | object
16 | ext_grid | bus | uint32
17 | ext_grid | vm_pu | float64
18 | ext_grid | va_degree | float64
19 | ext_grid | slack_weight | float64
20 | ext_grid | in_service | bool
21 | line | name | object
22 | line | std_type | object
23 | line | from_bus | uint32
24 | line | to_bus | uint32
25 | line | length_km | float64
26 | line | r_ohm_per_km | float64
27 | line | x_ohm_per_km | float64
28 | line | c_nf_per_km | float64
29 | line | g_us_per_km | float64
30 | line | max_i_ka | float64
31 | line | df | float64
32 | line | parallel | uint32
33 | line | type | object
34 | line | in_service | bool
35 | trafo | name | object
36 | trafo | std_type | object
37 | trafo | hv_bus | uint32
38 | trafo | lv_bus | uint32
39 | trafo | sn_mva | float64
40 | trafo | vn_hv_kv | float64
41 | trafo | vn_lv_kv | float64
42 | trafo | vk_percent | float64
43 | trafo | vkr_percent | float64
44 | trafo | pfe_kw | float64
45 | trafo | i0_percent | float64
46 | trafo | shift_degree | float64
47 | trafo | tap_side | object
48 | trafo | tap_neutral | int32
49 | trafo | tap_min | int32
50 | trafo | tap_max | int32
51 | trafo | tap_step_percent | float64
52 | trafo | tap_step_degree | float64
53 | trafo | tap_pos | int32
54 | trafo | tap_phase_shifter | bool
55 | trafo | parallel | uint32
56 | trafo | df | float64
57 | trafo | in_service | bool
58 | line_geodata | coords | object
59 | bus_geodata | x | float64
60 | bus_geodata | y | float64
61 | bus_geodata | coords | object

## parameters
| version | format_version | converged | OPF_converged | name | f_hz | sn_mva
0 | 2.14.6 | 2.14.0 | FALSE | FALSE |  | 50 | 1