## bus
| name | vn_kv | type | zone | in_service
0 | bus_LV_2768-9_0_3_node_0 | 0.4 | n |  | TRUE
1 | bus_LV_2768-9_0_3_node_1 | 0.4 | n |  | TRUE
2 | bus_LV_2768-9_0_3_node_2 | 0.4 | n |  | TRUE
3 | bus_LV_2768-9_0_3_node_3 | 0.4 | n |  | TRUE
4 | bus_LV_2768-9_0_3_node_4 | 0.4 | n |  | TRUE
5 | bus_LV_2768-9_0_3_node_6 | 0.4 | n |  | TRUE
6 | bus_LV_2768-9_0_3_node_5 | 0.4 | n |  | TRUE
7 | bus_LV_2768-9_0_3_node_23 | 0.4 | n |  | TRUE
8 | bus_LV_2768-9_0_3_node_28 | 0.4 | n |  | TRUE
9 | bus_LV_2768-9_0_3_node_22 | 0.4 | n |  | TRUE
10 | bus_LV_2768-9_0_3_node_7 | 0.4 | n |  | TRUE
11 | bus_LV_2768-9_0_3_node_8 | 0.4 | n |  | TRUE
12 | bus_LV_2768-9_0_3_node_14 | 0.4 | n |  | TRUE
13 | bus_LV_2768-9_0_3_node_15 | 0.4 | n |  | TRUE
14 | bus_LV_2768-9_0_3_node_9 | 0.4 | n |  | TRUE
15 | bus_LV_2768-9_0_3_node_10 | 0.4 | n |  | TRUE
16 | bus_LV_2768-9_0_3_node_11 | 0.4 | n |  | TRUE
17 | bus_LV_2768-9_0_3_node_12 | 0.4 | n |  | TRUE
18 | bus_LV_2768-9_0_3_node_13 | 0.4 | n |  | TRUE
19 | bus_LV_2768-9_0_3_node_20 | 0.4 | n |  | TRUE
20 | bus_LV_2768-9_0_3_node_24 | 0.4 | n |  | TRUE
21 | bus_LV_2768-9_0_3_node_16 | 0.4 | n |  | TRUE
22 | bus_LV_2768-9_0_3_node_21 | 0.4 | n |  | TRUE
23 | bus_LV_2768-9_0_3_node_18 | 0.4 | n |  | TRUE
24 | bus_LV_2768-9_0_3_node_26 | 0.4 | n |  | TRUE
25 | bus_LV_2768-9_0_3_node_17 | 0.4 | n |  | TRUE
26 | bus_LV_2768-9_0_3_node_19 | 0.4 | n |  | TRUE
27 | bus_LV_2768-9_0_3_node_25 | 0.4 | n |  | TRUE
28 | bus_LV_2768-9_0_3_node_27 | 0.4 | n |  | TRUE
29 | bus_LV_2768-9_0_3_node_58 | 0.4 | n |  | TRUE
30 | bus_LV_2768-9_0_3_node_54 | 0.4 | n |  | TRUE
31 | bus_LV_2768-9_0_3_node_56 | 0.4 | n |  | TRUE
32 | bus_LV_2768-9_0_3_node_38 | 0.4 | n |  | TRUE
33 | bus_LV_2768-9_0_3_node_37 | 0.4 | n |  | TRUE
34 | bus_LV_2768-9_0_3_node_29 | 0.4 | n |  | TRUE
35 | bus_LV_2768-9_0_3_node_30 | 0.4 | n |  | TRUE
36 | bus_LV_2768-9_0_3_node_31 | 0.4 | n |  | TRUE
37 | bus_LV_2768-9_0_3_node_32 | 0.4 | n |  | TRUE
38 | bus_LV_2768-9_0_3_node_34 | 0.4 | n |  | TRUE
39 | bus_LV_2768-9_0_3_node_35 | 0.4 | n |  | TRUE
40 | bus_LV_2768-9_0_3_node_40 | 0.4 | n |  | TRUE
41 | bus_LV_2768-9_0_3_node_39 | 0.4 | n |  | TRUE
42 | bus_LV_2768-9_0_3_node_36 | 0.4 | n |  | TRUE
43 | bus_LV_2768-9_0_3_node_41 | 0.4 | n |  | TRUE
44 | bus_LV_2768-9_0_3_node_42 | 0.4 | n |  | TRUE
45 | bus_LV_2768-9_0_3_node_61 | 0.4 | n |  | TRUE
46 | bus_LV_2768-9_0_3_node_60 | 0.4 | n |  | TRUE
47 | bus_LV_2768-9_0_3_node_68 | 0.4 | n |  | TRUE
48 | bus_LV_2768-9_0_3_node_46 | 0.4 | n |  | TRUE
49 | bus_LV_2768-9_0_3_node_43 | 0.4 | n |  | TRUE
50 | bus_LV_2768-9_0_3_node_47 | 0.4 | n |  | TRUE
51 | bus_LV_2768-9_0_3_node_44 | 0.4 | n |  | TRUE
52 | bus_LV_2768-9_0_3_node_62 | 0.4 | n |  | TRUE
53 | bus_LV_2768-9_0_3_node_70 | 0.4 | n |  | TRUE
54 | bus_LV_2768-9_0_3_node_45 | 0.4 | n |  | TRUE
55 | bus_LV_2768-9_0_3_node_48 | 0.4 | n |  | TRUE
56 | bus_LV_2768-9_0_3_node_49 | 0.4 | n |  | TRUE
57 | bus_LV_2768-9_0_3_node_50 | 0.4 | n |  | TRUE
58 | bus_LV_2768-9_0_3_node_51 | 0.4 | n |  | TRUE
59 | bus_LV_2768-9_0_3_node_52 | 0.4 | n |  | TRUE
60 | bus_LV_2768-9_0_3_node_66 | 0.4 | n |  | TRUE
61 | bus_LV_2768-9_0_3_node_53 | 0.4 | n |  | TRUE
62 | bus_LV_2768-9_0_3_node_67 | 0.4 | n |  | TRUE
63 | bus_LV_2768-9_0_3_node_55 | 0.4 | n |  | TRUE
64 | bus_LV_2768-9_0_3_node_65 | 0.4 | n |  | TRUE
65 | bus_LV_2768-9_0_3_node_69 | 0.4 | n |  | TRUE
66 | bus_LV_2768-9_0_3_node_63 | 0.4 | n |  | TRUE
67 | bus_LV_2768-9_0_3_node_64 | 0.4 | n |  | TRUE
68 | bus_LV_2768-9_0_3_node_72 | 0.4 | n |  | TRUE
69 | bus_LV_2768-9_0_3_node_73 | 0.4 | n |  | TRUE
70 | bus_MV_399_0_node_37 | 20 | n |  | TRUE

## load
| name | bus | p_mw | q_mvar | const_z_percent | const_i_percent | sn_mva | scaling | in_service | type
0 | LV_2768-9_0_3_load_0 | 0 | 0.0031154 | 0.00078079 | 0 | 0 |  | 1 | TRUE | wye
1 | LV_2768-9_0_3_load_1 | 1 | 0.0031821 | 0.00079751 | 0 | 0 |  | 1 | TRUE | wye
2 | LV_2768-9_0_3_load_3 | 3 | 0.0032468 | 0.00081372 | 0 | 0 |  | 1 | TRUE | wye
3 | LV_2768-9_0_3_load_4 | 4 | 0.0017456 | 0.0004375 | 0 | 0 |  | 1 | TRUE | wye
4 | LV_2768-9_0_3_load_6 | 5 | 0.0035152 | 0.000881 | 0 | 0 |  | 1 | TRUE | wye
5 | LV_2768-9_0_3_load_5 | 6 | 0.00295 | 0.00073934 | 0 | 0 |  | 1 | TRUE | wye
6 | LV_2768-9_0_3_load_28 | 8 | 0.0016304 | 0.00040863 | 0 | 0 |  | 1 | TRUE | wye
7 | LV_2768-9_0_3_load_22 | 9 | 0.0018117 | 0.00045404 | 0 | 0 |  | 1 | TRUE | wye
8 | LV_2768-9_0_3_load_7 | 10 | 0.0028453 | 0.0007131 | 0 | 0 |  | 1 | TRUE | wye
9 | LV_2768-9_0_3_load_8 | 11 | 0.0032683 | 0.00081912 | 0 | 0 |  | 1 | TRUE | wye
10 | LV_2768-9_0_3_load_14 | 12 | 0.0029077 | 0.00072874 | 0 | 0 |  | 1 | TRUE | wye
11 | LV_2768-9_0_3_load_15 | 13 | 0.0021394 | 0.00053619 | 0 | 0 |  | 1 | TRUE | wye
12 | LV_2768-9_0_3_load_9 | 14 | 0.0014327 | 0.00035907 | 0 | 0 |  | 1 | TRUE | wye
13 | LV_2768-9_0_3_load_10 | 15 | 0.0014076 | 0.00035278 | 0 | 0 |  | 1 | TRUE | wye
14 | LV_2768-9_0_3_load_11 | 16 | 0.0012681 | 0.00031781 | 0 | 0 |  | 1 | TRUE | wye
15 | LV_2768-9_0_3_load_12 | 17 | 0.0011762 | 0.00029477 | 0 | 0 |  | 1 | TRUE | wye
16 | LV_2768-9_0_3_load_13 | 18 | 0.0012956 | 0.00032471 | 0 | 0 |  | 1 | TRUE | wye
17 | LV_2768-9_0_3_load_20 | 19 | 0.0027711 | 0.0006945 | 0 | 0 |  | 1 | TRUE | wye
18 | LV_2768-9_0_3_load_24 | 20 | 0.0016683 | 0.0004181 | 0 | 0 |  | 1 | TRUE | wye
19 | LV_2768-9_0_3_load_21 | 22 | 0.0016925 | 0.00042417 | 0 | 0 |  | 1 | TRUE | wye
20 | LV_2768-9_0_3_load_17 | 25 | 0.0021894 | 0.00054871 | 0 | 0 |  | 1 | TRUE | wye
21 | LV_2768-9_0_3_load_19 | 26 | 0.0040036 | 0.0010034 | 0 | 0 |  | 1 | TRUE | wye
22 | LV_2768-9_0_3_load_25 | 27 | 0.001862 | 0.00046665 | 0 | 0 |  | 1 | TRUE | wye
23 | LV_2768-9_0_3_load_27 | 28 | 0.0031022 | 0.00077748 | 0 | 0 |  | 1 | TRUE | wye
24 | LV_2768-9_0_3_load_54 | 30 | 0.0016304 | 0.00040862 | 0 | 0 |  | 1 | TRUE | wye
25 | LV_2768-9_0_3_load_56 | 31 | 0.0012545 | 0.00031441 | 0 | 0 |  | 1 | TRUE | wye
26 | LV_2768-9_0_3_load_38 | 32 | 0.0012713 | 0.00031863 | 0 | 0 |  | 1 | TRUE | wye
27 | LV_2768-9_0_3_load_37 | 33 | 0.0094469 | 0.0023676 | 0 | 0 |  | 1 | TRUE | wye
28 | LV_2768-9_0_3_load_29 | 34 | 0.013491 | 0.0033811 | 0 | 0 |  | 1 | TRUE | wye
29 | LV_2768-9_0_3_load_30 | 35 | 0.0050515 | 0.001266 | 0 | 0 |  | 1 | TRUE | wye
30 | LV_2768-9_0_3_load_32 | 37 | 0.026421 | 0.0066216 | 0 | 0 |  | 1 | TRUE | wye
31 | LV_2768-9_0_3_load_34 | 38 | 0.071882 | 0.018015 | 0 | 0 |  | 1 | TRUE | wye
32 | LV_2768-9_0_3_load_39 | 41 | 0.0061468 | 0.0015405 | 0 | 0 |  | 1 | TRUE | wye
33 | LV_2768-9_0_3_load_36 | 42 | 0.023066 | 0.0057808 | 0 | 0 |  | 1 | TRUE | wye
34 | LV_2768-9_0_3_load_42 | 44 | 0.0026481 | 0.00066367 | 0 | 0 |  | 1 | TRUE | wye
35 | LV_2768-9_0_3_load_61 | 45 | 0.010582 | 0.0026522 | 0 | 0 |  | 1 | TRUE | wye
36 | LV_2768-9_0_3_load_68 | 47 | 0.013505 | 0.0033847 | 0 | 0 |  | 1 | TRUE | wye
37 | LV_2768-9_0_3_load_46 | 48 | 0.0012729 | 0.00031901 | 0 | 0 |  | 1 | TRUE | wye
38 | LV_2768-9_0_3_load_43 | 49 | 0.0052647 | 0.0013195 | 0 | 0 |  | 1 | TRUE | wye
39 | LV_2768-9_0_3_load_47 | 50 | 0.0010538 | 0.00026412 | 0 | 0 |  | 1 | TRUE | wye
40 | LV_2768-9_0_3_load_44 | 51 | 0.0021543 | 0.00053991 | 0 | 0 |  | 1 | TRUE | wye
41 | LV_2768-9_0_3_load_62 | 52 | 0.0041922 | 0.0010507 | 0 | 0 |  | 1 | TRUE | wye
42 | LV_2768-9_0_3_load_45 | 54 | 0.030067 | 0.0075355 | 0 | 0 |  | 1 | TRUE | wye
43 | LV_2768-9_0_3_load_49 | 56 | 0.0092769 | 0.002325 | 0 | 0 |  | 1 | TRUE | wye
44 | LV_2768-9_0_3_load_50 | 57 | 0.0026473 | 0.00066348 | 0 | 0 |  | 1 | TRUE | wye
45 | LV_2768-9_0_3_load_51 | 58 | 0.0033178 | 0.00083153 | 0 | 0 |  | 1 | TRUE | wye
46 | LV_2768-9_0_3_load_52 | 59 | 0.004627 | 0.0011596 | 0 | 0 |  | 1 | TRUE | wye
47 | LV_2768-9_0_3_load_53 | 61 | 0.0015658 | 0.00039243 | 0 | 0 |  | 1 | TRUE | wye
48 | LV_2768-9_0_3_load_67 | 62 | 0.0012296 | 0.00030816 | 0 | 0 |  | 1 | TRUE | wye
49 | LV_2768-9_0_3_load_55 | 63 | 0.0080576 | 0.0020194 | 0 | 0 |  | 1 | TRUE | wye
50 | LV_2768-9_0_3_load_65 | 64 | 0.0042371 | 0.0010619 | 0 | 0 |  | 1 | TRUE | wye
51 | LV_2768-9_0_3_load_69 | 65 | 0.0084194 | 0.0021101 | 0 | 0 |  | 1 | TRUE | wye
52 | LV_2768-9_0_3_load_63 | 66 | 0.0057118 | 0.0014315 | 0 | 0 |  | 1 | TRUE | wye
53 | LV_2768-9_0_3_load_64 | 67 | 0.0032495 | 0.0008144 | 0 | 0 |  | 1 | TRUE | wye
54 | LV_2768-9_0_3_load_72 | 68 | 0.0021692 | 0.00054366 | 0 | 0 |  | 1 | TRUE | wye
55 | LV_2768-9_0_3_load_73 | 69 | 0.0020868 | 0.000523 | 0 | 0 |  | 1 | TRUE | wye

## ext_grid
| name | bus | vm_pu | va_degree | slack_weight | in_service
0 |  | 35 | 1 | 0 | 1 | TRUE

## line
| name | std_type | from_bus | to_bus | length_km | r_ohm_per_km | x_ohm_per_km | c_nf_per_km | g_us_per_km | max_i_ka | df | parallel | type | in_service
0 | LV_2768-9_0_3_line_0 |  | 0 | 1 | 0.006918 | 0.125 | 0.08 | 261 | 0 | 0.364 | 1 | 1 | cs | TRUE
1 | LV_2768-9_0_3_line_1 |  | 0 | 2 | 0.034128 | 0.125 | 0.08 | 261 | 0 | 0.364 | 1 | 1 | cs | TRUE
2 | LV_2768-9_0_3_line_2 |  | 1 | 3 | 0.013621 | 0.125 | 0.08 | 261 | 0 | 0.364 | 1 | 1 | cs | TRUE
3 | LV_2768-9_0_3_line_3 |  | 2 | 4 | 0.01259 | 0.125 | 0.08 | 261 | 0 | 0.364 | 1 | 1 | cs | TRUE
4 | LV_2768-9_0_3_line_4 |  | 3 | 5 | 0.0064141 | 0.125 | 0.08 | 261 | 0 | 0.364 | 1 | 1 | cs | TRUE
5 | LV_2768-9_0_3_line_5 |  | 5 | 6 | 0.014196 | 0.125 | 0.08 | 261 | 0 | 0.364 | 1 | 1 | cs | TRUE
6 | LV_2768-9_0_3_line_6 |  | 6 | 10 | 0.0054281 | 0.125 | 0.08 | 261 | 0 | 0.364 | 1 | 1 | cs | TRUE
7 | LV_2768-9_0_3_line_7 |  | 7 | 8 | 0.006875 | 0.125 | 0.08 | 261 | 0 | 0.364 | 1 | 1 | cs | TRUE
8 | LV_2768-9_0_3_line_8 |  | 7 | 9 | 0.015141 | 0.125 | 0.08 | 261 | 0 | 0.364 | 1 | 1 | cs | TRUE
9 | LV_2768-9_0_3_line_9 |  | 9 | 17 | 0.016443 | 0.125 | 0.08 | 261 | 0 | 0.364 | 1 | 1 | cs | TRUE
10 | LV_2768-9_0_3_line_10 |  | 10 | 11 | 0.014376 | 0.125 | 0.08 | 261 | 0 | 0.364 | 1 | 1 | cs | TRUE
11 | LV_2768-9_0_3_line_11 |  | 11 | 12 | 0.0055426 | 0.125 | 0.08 | 261 | 0 | 0.364 | 1 | 1 | cs | TRUE
12 | LV_2768-9_0_3_line_12 |  | 12 | 13 | 0.014706 | 0.125 | 0.08 | 261 | 0 | 0.364 | 1 | 1 | cs | TRUE
13 | LV_2768-9_0_3_line_13 |  | 13 | 21 | 0.01976 | 0.125 | 0.08 | 261 | 0 | 0.364 | 1 | 1 | cs | TRUE
14 | LV_2768-9_0_3_line_14 |  | 14 | 15 | 0.0029896 | 0.125 | 0.08 | 261 | 0 | 0.364 | 1 | 1 | cs | TRUE
15 | LV_2768-9_0_3_line_15 |  | 14 | 16 | 0.012114 | 0.125 | 0.08 | 261 | 0 | 0.364 | 1 | 1 | cs | TRUE
16 | LV_2768-9_0_3_line_16 |  | 15 | 17 | 0.019422 | 0.125 | 0.08 | 261 | 0 | 0.364 | 1 | 1 | cs | TRUE
17 | LV_2768-9_0_3_line_17 |  | 16 | 18 | 0.01738 | 0.125 | 0.08 | 261 | 0 | 0.364 | 1 | 1 | cs | TRUE
18 | LV_2768-9_0_3_line_18 |  | 18 | 19 | 0.016972 | 0.125 | 0.08 | 261 | 0 | 0.364 | 1 | 1 | cs | TRUE
19 | LV_2768-9_0_3_line_19 |  | 19 | 20 | 0.0058714 | 0.125 | 0.08 | 261 | 0 | 0.364 | 1 | 1 | cs | TRUE
20 | LV_2768-9_0_3_line_20 |  | 20 | 27 | 0.017871 | 0.125 | 0.08 | 261 | 0 | 0.364 | 1 | 1 | cs | TRUE
21 | LV_2768-9_0_3_line_21 |  | 21 | 22 | 0.036731 | 0.125 | 0.08 | 261 | 0 | 0.364 | 1 | 1 | cs | TRUE
22 | LV_2768-9_0_3_line_22 |  | 21 | 23 | 0.049202 | 0.125 | 0.08 | 261 | 0 | 0.364 | 1 | 1 | cs | TRUE
23 | LV_2768-9_0_3_line_23 |  | 22 | 24 | 0.019372 | 0.125 | 0.08 | 261 | 0 | 0.364 | 1 | 1 | cs | TRUE
24 | LV_2768-9_0_3_line_24 |  | 23 | 25 | 0.036294 | 0.125 | 0.08 | 261 | 0 | 0.364 | 1 | 1 | cs | TRUE
25 | LV_2768-9_0_3_line_25 |  | 24 | 28 | 0.011843 | 0.125 | 0.08 | 261 | 0 | 0.364 | 1 | 1 | cs | TRUE
26 | LV_2768-9_0_3_line_26 |  | 24 | 27 | 0.016669 | 0.125 | 0.08 | 261 | 0 | 0.364 | 1 | 1 | cs | TRUE
27 | LV_2768-9_0_3_line_27 |  | 25 | 26 | 0.022744 | 0.125 | 0.08 | 261 | 0 | 0.364 | 1 | 1 | cs | TRUE
28 | LV_2768-9_0_3_line_28 |  | 28 | 29 | 0.031632 | 0.125 | 0.08 | 261 | 0 | 0.364 | 1 | 1 | cs | TRUE
29 | LV_2768-9_0_3_line_29 |  | 29 | 30 | 0.0048499 | 0.125 | 0.08 | 261 | 0 | 0.364 | 1 | 1 | cs | TRUE
30 | LV_2768-9_0_3_line_30 |  | 29 | 31 | 0.032921 | 0.125 | 0.08 | 261 | 0 | 0.364 | 1 | 1 | cs | TRUE
31 | LV_2768-9_0_3_line_31 |  | 30 | 61 | 0.011161 | 0.125 | 0.08 | 261 | 0 | 0.364 | 1 | 1 | cs | TRUE
32 | LV_2768-9_0_3_line_32 |  | 31 | 63 | 0.019174 | 0.125 | 0.08 | 261 | 0 | 0.364 | 1 | 1 | cs | TRUE
33 | LV_2768-9_0_3_line_33 |  | 32 | 33 | 0.0067137 | 0.125 | 0.08 | 261 | 0 | 0.364 | 1 | 1 | cs | TRUE
34 | LV_2768-9_0_3_line_34 |  | 33 | 42 | 0.037277 | 0.125 | 0.08 | 261 | 0 | 0.364 | 1 | 1 | cs | TRUE
35 | LV_2768-9_0_3_line_35 |  | 34 | 35 | 0.016389 | 0.125 | 0.08 | 261 | 0 | 0.364 | 1 | 1 | cs | TRUE
36 | LV_2768-9_0_3_line_36 |  | 34 | 36 | 0.017238 | 0.125 | 0.08 | 261 | 0 | 0.364 | 1 | 1 | cs | TRUE
37 | LV_2768-9_0_3_line_37 |  | 35 | 37 | 0.015273 | 0.125 | 0.08 | 261 | 0 | 0.364 | 1 | 2 | cs | TRUE
38 | LV_2768-9_0_3_line_38 |  | 36 | 38 | 0.057763 | 0.125 | 0.08 | 261 | 0 | 0.364 | 1 | 1 | cs | TRUE
39 | LV_2768-9_0_3_line_39 |  | 36 | 39 | 0.027727 | 0.125 | 0.08 | 261 | 0 | 0.364 | 1 | 1 | cs | TRUE
40 | LV_2768-9_0_3_line_40 |  | 37 | 40 | 0.021471 | 0.125 | 0.08 | 261 | 0 | 0.364 | 1 | 2 | cs | TRUE
41 | LV_2768-9_0_3_line_41 |  | 39 | 41 | 0.022977 | 0.125 | 0.08 | 261 | 0 | 0.364 | 1 | 1 | cs | TRUE
42 | LV_2768-9_0_3_line_42 |  | 39 | 42 | 0.011944 | 0.125 | 0.08 | 261 | 0 | 0.364 | 1 | 1 | cs | TRUE
43 | LV_2768-9_0_3_line_43 |  | 40 | 43 | 0.021251 | 0.125 | 0.08 | 261 | 0 | 0.364 | 1 | 1 | cs | TRUE
44 | LV_2768-9_0_3_line_44 |  | 40 | 44 | 0.016565 | 0.125 | 0.08 | 261 | 0 | 0.364 | 1 | 1 | cs | TRUE
45 | LV_2768-9_0_3_line_45 |  | 41 | 47 | 0.0037395 | 0.125 | 0.08 | 261 | 0 | 0.364 | 1 | 1 | cs | TRUE
46 | LV_2768-9_0_3_line_46 |  | 43 | 48 | 0.013078 | 0.125 | 0.08 | 261 | 0 | 0.364 | 1 | 1 | cs | TRUE
47 | LV_2768-9_0_3_line_47 |  | 43 | 49 | 0.023309 | 0.125 | 0.08 | 261 | 0 | 0.364 | 1 | 1 | cs | TRUE
48 | LV_2768-9_0_3_line_48 |  | 44 | 46 | 0.042196 | 0.125 | 0.08 | 261 | 0 | 0.364 | 1 | 1 | cs | TRUE
49 | LV_2768-9_0_3_line_49 |  | 45 | 46 | 0.025459 | 0.125 | 0.08 | 261 | 0 | 0.364 | 1 | 1 | cs | TRUE
50 | LV_2768-9_0_3_line_50 |  | 46 | 52 | 0.011465 | 0.125 | 0.08 | 261 | 0 | 0.364 | 1 | 1 | cs | TRUE
51 | LV_2768-9_0_3_line_51 |  | 46 | 53 | 0.085567 | 0.125 | 0.08 | 261 | 0 | 0.364 | 1 | 1 | cs | TRUE
52 | LV_2768-9_0_3_line_52 |  | 48 | 50 | 0.018188 | 0.125 | 0.08 | 261 | 0 | 0.364 | 1 | 1 | cs | TRUE
53 | LV_2768-9_0_3_line_53 |  | 49 | 51 | 7.6755e-05 | 0.125 | 0.08 | 261 | 0 | 0.364 | 1 | 1 | cs | TRUE
54 | LV_2768-9_0_3_line_54 |  | 50 | 55 | 0.016249 | 0.125 | 0.08 | 261 | 0 | 0.364 | 1 | 1 | cs | TRUE
55 | LV_2768-9_0_3_line_55 |  | 51 | 54 | 0.027579 | 0.125 | 0.08 | 261 | 0 | 0.364 | 1 | 1 | cs | TRUE
56 | LV_2768-9_0_3_line_56 |  | 52 | 64 | 0.0145 | 0.125 | 0.08 | 261 | 0 | 0.364 | 1 | 1 | cs | TRUE
57 | LV_2768-9_0_3_line_57 |  | 53 | 65 | 0.029318 | 0.125 | 0.08 | 261 | 0 | 0.364 | 1 | 1 | cs | TRUE
58 | LV_2768-9_0_3_line_58 |  | 55 | 56 | 0.027209 | 0.125 | 0.08 | 261 | 0 | 0.364 | 1 | 1 | cs | TRUE
59 | LV_2768-9_0_3_line_59 |  | 55 | 57 | 0.01816 | 0.125 | 0.08 | 261 | 0 | 0.364 | 1 | 1 | cs | TRUE
60 | LV_2768-9_0_3_line_60 |  | 55 | 58 | 0.020111 | 0.125 | 0.08 | 261 | 0 | 0.364 | 1 | 1 | cs | TRUE
61 | LV_2768-9_0_3_line_61 |  | 56 | 59 | 0.019243 | 0.125 | 0.08 | 261 | 0 | 0.364 | 1 | 1 | cs | TRUE
62 | LV_2768-9_0_3_line_62 |  | 57 | 60 | 0.015463 | 0.125 | 0.08 | 261 | 0 | 0.364 | 1 | 1 | cs | TRUE
63 | LV_2768-9_0_3_line_63 |  | 59 | 61 | 0.025717 | 0.125 | 0.08 | 261 | 0 | 0.364 | 1 | 1 | cs | TRUE
64 | LV_2768-9_0_3_line_64 |  | 60 | 62 | 0.016291 | 0.125 | 0.08 | 261 | 0 | 0.364 | 1 | 1 | cs | TRUE
65 | LV_2768-9_0_3_line_65 |  | 62 | 68 | 0.02224 | 0.125 | 0.08 | 261 | 0 | 0.364 | 1 | 1 | cs | TRUE
66 | LV_2768-9_0_3_line_66 |  | 64 | 66 | 0.01198 | 0.125 | 0.08 | 261 | 0 | 0.364 | 1 | 1 | cs | TRUE
67 | LV_2768-9_0_3_line_67 |  | 66 | 67 | 0.0018448 | 0.125 | 0.08 | 261 | 0 | 0.364 | 1 | 1 | cs | TRUE
68 | LV_2768-9_0_3_line_68 |  | 68 | 69 | 0.00025212 | 0.125 | 0.08 | 261 | 0 | 0.364 | 1 | 1 | cs | TRUE

## trafo
| name | std_type | hv_bus | lv_bus | sn_mva | vn_hv_kv | vn_lv_kv | vk_percent | vkr_percent | pfe_kw | i0_percent | shift_degree | tap_side | tap_neutral | tap_min | tap_max | tap_step_percent | tap_step_degree | tap_pos | tap_phase_shifter | parallel | df | in_service
0 | LV_2768-9_0_3_trafo_30 | 0.63 MVA 20/0.4 kV | 70 | 35 | 0.63 | 20 | 0.4 | 6 | 1.206 | 1.65 | 0.2619 | 150 | hv | 0 | -2 | 2 | 2.5 | 0 | 0 | FALSE | 1 | 1 | TRUE

## line_geodata
| x0 | y0 | x1 | y1 | x2 | y2 | x3 | y3 | x4 | y4 | x5 | y5 | x6 | y6 | x7 | y7 | x8 | y8
0 | 2607831.2677 | 1259178.1314 | 2607837.8765 | 1259176.0864
1 | 2607798.6652 | 1259188.2203 | 2607831.2677 | 1259178.1314
2 | 2607850.8883 | 1259172.0599 | 2607837.8765 | 1259176.0864
3 | 2607798.6652 | 1259188.2203 | 2607799.2432 | 1259200.7967
4 | 2607850.8883 | 1259172.0599 | 2607857.0157 | 1259170.1637
5 | 2607870.5773 | 1259165.9671 | 2607857.0157 | 1259170.1637
6 | 2607870.5773 | 1259165.9671 | 2607875.7628 | 1259164.3625
7 | 2607801.2375 | 1259244.1835 | 2607801.6962 | 1259251.0433
8 | 2607801.2375 | 1259244.1835 | 2607815.741 | 1259239.8373
9 | 2607831.4918 | 1259235.1174 | 2607815.741 | 1259239.8373
10 | 2607875.7628 | 1259164.3625 | 2607889.4963 | 1259160.1127
11 | 2607889.4963 | 1259160.1127 | 2607894.7912 | 1259158.4742
12 | 2607894.7912 | 1259158.4742 | 2607908.8394 | 1259154.1269
13 | 2607927.716 | 1259148.2856 | 2607908.8394 | 1259154.1269
14 | 2607852.9605 | 1259228.6839 | 2607850.0967 | 1259229.5421
15 | 2607852.9605 | 1259228.6839 | 2607864.565 | 1259225.2064
16 | 2607831.4918 | 1259235.1174 | 2607850.0967 | 1259229.5421
17 | 2607881.2138 | 1259220.2173 | 2607864.565 | 1259225.2064
18 | 2607897.4716 | 1259215.3455 | 2607881.2138 | 1259220.2173
19 | 2607897.4716 | 1259215.3455 | 2607903.0958 | 1259213.6601
20 | 2607920.2146 | 1259208.5302 | 2607903.0958 | 1259213.6601
21 | 2607927.716 | 1259148.2856 | 2607933.2587 | 1259184.5955
22 | 2607919.9871 | 1259099.6982 | 2607927.2315 | 1259144.2267 | 2607927.716 | 1259148.2856
23 | 2607936.1818 | 1259203.7453 | 2607933.2587 | 1259184.5955
24 | 2607919.9871 | 1259099.6982 | 2607885.0928 | 1259109.6792
25 | 2607936.1818 | 1259203.7453 | 2607938.0297 | 1259215.4435
26 | 2607936.1818 | 1259203.7453 | 2607920.2146 | 1259208.5302
27 | 2607863.2254 | 1259115.9341 | 2607885.0928 | 1259109.6792
28 | 2607945.6073 | 1259245.8974 | 2607941.7893 | 1259237.8202 | 2607941.1147 | 1259234.9729 | 2607938.0297 | 1259215.4435
29 | 2607945.6073 | 1259245.8974 | 2607947.0076 | 1259250.5407
30 | 2607945.6073 | 1259245.8974 | 2607978.3624 | 1259242.5951
31 | 2607947.0076 | 1259250.5407 | 2607950.2302 | 1259261.2267
32 | 2607997.4396 | 1259240.6718 | 2607978.3624 | 1259242.5951
33 | 2607813.7715 | 1259302.7607 | 2607811.5389 | 1259296.429
34 | 2607826.1679 | 1259337.9164 | 2607813.7715 | 1259302.7607
35 | 2607855.6652 | 1259369.7573 | 2607871.1729 | 1259364.4566
36 | 2607839.3533 | 1259375.333 | 2607855.6652 | 1259369.7573
37 | 2607885.6251 | 1259359.5166 | 2607871.1729 | 1259364.4566
38 | 2607839.3533 | 1259375.333 | 2607784.7861 | 1259394.2797
39 | 2607830.1399 | 1259349.181 | 2607834.9381 | 1259362.8076 | 2607839.3533 | 1259375.333
40 | 2607905.9417 | 1259352.5721 | 2607885.6251 | 1259359.5166
41 | 2607830.1399 | 1259349.181 | 2607808.4672 | 1259356.812
42 | 2607830.1399 | 1259349.181 | 2607826.1679 | 1259337.9164
43 | 2607905.9417 | 1259352.5721 | 2607926.1045 | 1259345.6831
44 | 2607905.9417 | 1259352.5721 | 2607911.8618 | 1259368.043
45 | 2607804.9399 | 1259358.054 | 2607808.4672 | 1259356.812
46 | 2607926.1045 | 1259345.6831 | 2607938.4803 | 1259341.4549
47 | 2607926.1045 | 1259345.6831 | 2607918.457 | 1259323.6641
48 | 2607906.3617 | 1259405.2971 | 2607902.3821 | 1259394.0064 | 2607902.2342 | 1259391.8937 | 2607902.6362 | 1259389.9818 | 2607909.0145 | 1259382.6854 | 2607912.155 | 1259378.7535 | 2607913.6743 | 1259375.4867 | 2607913.8806 | 1259373.3188 | 2607911.8618 | 1259368.043
49 | 2607906.3617 | 1259405.2971 | 2607882.0327 | 1259412.7994
50 | 2607906.3617 | 1259405.2971 | 2607910.3521 | 1259402.6895 | 2607916.6911 | 1259400.5261
51 | 2607906.3617 | 1259405.2971 | 2607928.1311 | 1259488.0484
52 | 2607955.6914 | 1259335.5748 | 2607938.4803 | 1259341.4549
53 | 2607918.4318 | 1259323.5916 | 2607918.457 | 1259323.6641
54 | 2607971.0677 | 1259330.3215 | 2607955.6914 | 1259335.5748
55 | 2607909.3836 | 1259297.5396 | 2607918.4318 | 1259323.5916
56 | 2607930.4138 | 1259395.8427 | 2607916.6911 | 1259400.5261
57 | 2607928.1311 | 1259488.0484 | 2607936.1474 | 1259516.2495
58 | 2607971.0677 | 1259330.3215 | 2607970.1747 | 1259327.3628 | 2607963.2112 | 1259304.2717
59 | 2607971.0677 | 1259330.3215 | 2607972.5978 | 1259335.8829 | 2607975.8777 | 1259347.8326
60 | 2607971.0677 | 1259330.3215 | 2607990.0795 | 1259323.7637
61 | 2607957.6554 | 1259285.8486 | 2607963.2112 | 1259304.2717
62 | 2607979.9706 | 1259362.7442 | 2607975.8777 | 1259347.8326
63 | 2607957.6554 | 1259285.8486 | 2607950.2302 | 1259261.2267
64 | 2607979.9706 | 1259362.7442 | 2607982.9183 | 1259373.4776 | 2607984.281 | 1259378.4546
65 | 2607990.6617 | 1259399.7592 | 2607984.8308 | 1259380.4626 | 2607984.281 | 1259378.4546
66 | 2607941.7516 | 1259391.9732 | 2607930.4138 | 1259395.8427
67 | 2607941.7516 | 1259391.9732 | 2607943.4975 | 1259391.3773
68 | 2607990.6617 | 1259399.7592 | 2607990.7347 | 1259400.0006

## bus_geodata
| x | y | coords
0 | 2607831.2677 | 1259178.1314
1 | 2607837.8765 | 1259176.0864
2 | 2607798.6652 | 1259188.2203
3 | 2607850.8883 | 1259172.0599
4 | 2607799.2432 | 1259200.7967
5 | 2607857.0157 | 1259170.1637
6 | 2607870.5773 | 1259165.9671
7 | 2607801.2375 | 1259244.1835
8 | 2607801.6962 | 1259251.0433
9 | 2607815.741 | 1259239.8373
10 | 2607875.7628 | 1259164.3625
11 | 2607889.4963 | 1259160.1127
12 | 2607894.7912 | 1259158.4742
13 | 2607908.8394 | 1259154.1269
14 | 2607852.9605 | 1259228.6839
15 | 2607850.0967 | 1259229.5421
16 | 2607864.565 | 1259225.2064
17 | 2607831.4918 | 1259235.1174
18 | 2607881.2138 | 1259220.2173
19 | 2607897.4716 | 1259215.3455
20 | 2607903.0958 | 1259213.6601
21 | 2607927.716 | 1259148.2856
22 | 2607933.2587 | 1259184.5955
23 | 2607919.9871 | 1259099.6982
24 | 2607936.1818 | 1259203.7453
25 | 2607885.0928 | 1259109.6792
26 | 2607863.2254 | 1259115.9341
27 | 2607920.2146 | 1259208.5302
28 | 2607938.0297 | 1259215.4435
29 | 2607945.6073 | 1259245.8974
30 | 2607947.0076 | 1259250.5407
31 | 2607978.3624 | 1259242.5951
32 | 2607811.5389 | 1259296.429
33 | 2607813.7715 | 1259302.7607
34 | 2607855.6652 | 1259369.7573
35 | 2607871.1729 | 1259364.4566
36 | 2607839.3533 | 1259375.333
37 | 2607885.6251 | 1259359.5166
38 | 2607784.7861 | 1259394.2797
39 | 2607830.1399 | 1259349.181
40 | 2607905.9417 | 1259352.5721
41 | 2607808.4672 | 1259356.812
42 | 2607826.1679 | 1259337.9164
43 | 2607926.1045 | 1259345.6831
44 | 2607911.8618 | 1259368.043
45 | 2607882.0327 | 1259412.7994
46 | 2607906.3617 | 1259405.2971
47 | 2607804.9399 | 1259358.054
48 | 2607938.4803 | 1259341.4549
49 | 2607918.457 | 1259323.6641
50 | 2607955.6914 | 1259335.5748
51 | 2607918.4318 | 1259323.5916
52 | 2607916.6911 | 1259400.5261
53 | 2607928.1311 | 1259488.0484
54 | 2607909.3836 | 1259297.5396
55 | 2607971.0677 | 1259330.3215
56 | 2607963.2112 | 1259304.2717
57 | 2607975.8777 | 1259347.8326
58 | 2607990.0795 | 1259323.7637
59 | 2607957.6554 | 1259285.8486
60 | 2607979.9706 | 1259362.7442
61 | 2607950.2302 | 1259261.2267
62 | 2607984.281 | 1259378.4546
63 | 2607997.4396 | 1259240.6718
64 | 2607930.4138 | 1259395.8427
65 | 2607936.1474 | 1259516.2495
66 | 2607941.7516 | 1259391.9732
67 | 2607943.4975 | 1259391.3773
68 | 2607990.6617 | 1259399.7592
69 | 2607990.7347 | 1259400.0006
70 | 2607839.3533 | 1259375.333

## line_std_types
| c_nf_per_km | r_ohm_per_km | x_ohm_per_km | max_i_ka | type | q_mm2 | alpha | voltage_rating
NAYY 4x50 SE | 210 | 0.642 | 0.083 | 0.142 | cs | 50 | 0.00403 | LV
NAYY 4x120 SE | 264 | 0.225 | 0.08 | 0.242 | cs | 120 | 0.00403 | LV
NAYY 4x150 SE | 261 | 0.208 | 0.08 | 0.27 | cs | 150 | 0.00403 | LV
NA2XS2Y 1x95 RM/25 12/20 kV | 216 | 0.313 | 0.132 | 0.252 | cs | 95 | 0.00403 | MV
NA2XS2Y 1x185 RM/25 12/20 kV | 273 | 0.161 | 0.117 | 0.362 | cs | 185 | 0.00403 | MV
NA2XS2Y 1x240 RM/25 12/20 kV | 304 | 0.122 | 0.112 | 0.421 | cs | 240 | 0.00403 | MV
NA2XS2Y 1x95 RM/25 6/10 kV | 315 | 0.313 | 0.123 | 0.249 | cs | 95 | 0.00403 | MV
NA2XS2Y 1x185 RM/25 6/10 kV | 406 | 0.161 | 0.11 | 0.358 | cs | 185 | 0.00403 | MV
NA2XS2Y 1x240 RM/25 6/10 kV | 456 | 0.122 | 0.105 | 0.416 | cs | 240 | 0.00403 | MV
NA2XS2Y 1x150 RM/25 12/20 kV | 250 | 0.206 | 0.116 | 0.319 | cs | 150 | 0.00403 | MV
NA2XS2Y 1x120 RM/25 12/20 kV | 230 | 0.253 | 0.119 | 0.283 | cs | 120 | 0.00403 | MV
NA2XS2Y 1x70 RM/25 12/20 kV | 190 | 0.443 | 0.132 | 0.22 | cs | 70 | 0.00403 | MV
NA2XS2Y 1x150 RM/25 6/10 kV | 360 | 0.206 | 0.11 | 0.315 | cs | 150 | 0.00403 | MV
NA2XS2Y 1x120 RM/25 6/10 kV | 340 | 0.253 | 0.113 | 0.28 | cs | 120 | 0.00403 | MV
NA2XS2Y 1x70 RM/25 6/10 kV | 280 | 0.443 | 0.123 | 0.217 | cs | 70 | 0.00403 | MV
N2XS(FL)2Y 1x120 RM/35 64/110 kV | 112 | 0.153 | 0.166 | 0.366 | cs | 120 | 0.00393 | HV
N2XS(FL)2Y 1x185 RM/35 64/110 kV | 125 | 0.099 | 0.156 | 0.457 | cs | 185 | 0.00393 | HV
N2XS(FL)2Y 1x240 RM/35 64/110 kV | 135 | 0.075 | 0.149 | 0.526 | cs | 240 | 0.00393 | HV
N2XS(FL)2Y 1x300 RM/35 64/110 kV | 144 | 0.06 | 0.144 | 0.588 | cs | 300 | 0.00393 | HV
15-AL1/3-ST1A 0.4 | 11 | 1.8769 | 0.35 | 0.105 | ol | 16 | 0.00403 | LV
24-AL1/4-ST1A 0.4 | 11.25 | 1.2012 | 0.335 | 0.14 | ol | 24 | 0.00403 | LV
48-AL1/8-ST1A 0.4 | 12.2 | 0.5939 | 0.3 | 0.21 | ol | 48 | 0.00403 | LV
94-AL1/15-ST1A 0.4 | 13.2 | 0.306 | 0.29 | 0.35 | ol | 94 | 0.00403 | LV
34-AL1/6-ST1A 10.0 | 9.7 | 0.8342 | 0.36 | 0.17 | ol | 34 | 0.00403 | MV
48-AL1/8-ST1A 10.0 | 10.1 | 0.5939 | 0.35 | 0.21 | ol | 48 | 0.00403 | MV
70-AL1/11-ST1A 10.0 | 10.4 | 0.4132 | 0.339 | 0.29 | ol | 70 | 0.00403 | MV
94-AL1/15-ST1A 10.0 | 10.75 | 0.306 | 0.33 | 0.35 | ol | 94 | 0.00403 | MV
122-AL1/20-ST1A 10.0 | 11.1 | 0.2376 | 0.323 | 0.41 | ol | 122 | 0.00403 | MV
149-AL1/24-ST1A 10.0 | 11.25 | 0.194 | 0.315 | 0.47 | ol | 149 | 0.00403 | MV
34-AL1/6-ST1A 20.0 | 9.15 | 0.8342 | 0.382 | 0.17 | ol | 34 | 0.00403 | MV
48-AL1/8-ST1A 20.0 | 9.5 | 0.5939 | 0.372 | 0.21 | ol | 48 | 0.00403 | MV
70-AL1/11-ST1A 20.0 | 9.7 | 0.4132 | 0.36 | 0.29 | ol | 70 | 0.00403 | MV
94-AL1/15-ST1A 20.0 | 10 | 0.306 | 0.35 | 0.35 | ol | 94 | 0.00403 | MV
122-AL1/20-ST1A 20.0 | 10.3 | 0.2376 | 0.344 | 0.41 | ol | 122 | 0.00403 | MV
149-AL1/24-ST1A 20.0 | 10.5 | 0.194 | 0.337 | 0.47 | ol | 149 | 0.00403 | MV
184-AL1/30-ST1A 20.0 | 10.75 | 0.1571 | 0.33 | 0.535 | ol | 184 | 0.00403 | MV
243-AL1/39-ST1A 20.0 | 11 | 0.1188 | 0.32 | 0.645 | ol | 243 | 0.00403 | MV
48-AL1/8-ST1A 110.0 | 8 | 0.5939 | 0.46 | 0.21 | ol | 48 | 0.00403 | HV
70-AL1/11-ST1A 110.0 | 8.4 | 0.4132 | 0.45 | 0.29 | ol | 70 | 0.00403 | HV
94-AL1/15-ST1A 110.0 | 8.65 | 0.306 | 0.44 | 0.35 | ol | 94 | 0.00403 | HV
122-AL1/20-ST1A 110.0 | 8.5 | 0.2376 | 0.43 | 0.41 | ol | 122 | 0.00403 | HV
149-AL1/24-ST1A 110.0 | 8.75 | 0.194 | 0.41 | 0.47 | ol | 149 | 0.00403 | HV
184-AL1/30-ST1A 110.0 | 8.8 | 0.1571 | 0.4 | 0.535 | ol | 184 | 0.00403 | HV
243-AL1/39-ST1A 110.0 | 9 | 0.1188 | 0.39 | 0.645 | ol | 243 | 0.00403 | HV
305-AL1/39-ST1A 110.0 | 9.2 | 0.0949 | 0.38 | 0.74 | ol | 305 | 0.00403 | HV
490-AL1/64-ST1A 110.0 | 9.75 | 0.059 | 0.37 | 0.96 | ol | 490 | 0.00403 | HV
679-AL1/86-ST1A 110.0 | 9.95 | 0.042 | 0.36 | 1.15 | ol | 679 | 0.00403 | HV
490-AL1/64-ST1A 220.0 | 10 | 0.059 | 0.285 | 0.96 | ol | 490 | 0.00403 | HV
679-AL1/86-ST1A 220.0 | 11.7 | 0.042 | 0.275 | 1.15 | ol | 679 | 0.00403 | HV
490-AL1/64-ST1A 380.0 | 11 | 0.059 | 0.253 | 0.96 | ol | 490 | 0.00403 | HV
679-AL1/86-ST1A 380.0 | 14.6 | 0.042 | 0.25 | 1.15 | ol | 679 | 0.00403 | HV

## trafo_std_types
| i0_percent | pfe_kw | vkr_percent | sn_mva | vn_lv_kv | vn_hv_kv | vk_percent | shift_degree | vector_group | tap_side | tap_neutral | tap_min | tap_max | tap_step_degree | tap_step_percent | tap_phase_shifter
160 MVA 380/110 kV | 0.06 | 60 | 0.25 | 160 | 110 | 380 | 12.2 | 0 | Yy0 | hv | 0 | -9 | 9 | 0 | 1.5 | FALSE
100 MVA 220/110 kV | 0.06 | 55 | 0.26 | 100 | 110 | 220 | 12 | 0 | Yy0 | hv | 0 | -9 | 9 | 0 | 1.5 | FALSE
63 MVA 110/20 kV | 0.04 | 22 | 0.32 | 63 | 20 | 110 | 18 | 150 | YNd5 | hv | 0 | -9 | 9 | 0 | 1.5 | FALSE
40 MVA 110/20 kV | 0.05 | 18 | 0.34 | 40 | 20 | 110 | 16.2 | 150 | YNd5 | hv | 0 | -9 | 9 | 0 | 1.5 | FALSE
25 MVA 110/20 kV | 0.07 | 14 | 0.41 | 25 | 20 | 110 | 12 | 150 | YNd5 | hv | 0 | -9 | 9 | 0 | 1.5 | FALSE
63 MVA 110/10 kV | 0.04 | 22 | 0.32 | 63 | 10 | 110 | 18 | 150 | YNd5 | hv | 0 | -9 | 9 | 0 | 1.5 | FALSE
40 MVA 110/10 kV | 0.05 | 18 | 0.34 | 40 | 10 | 110 | 16.2 | 150 | YNd5 | hv | 0 | -9 | 9 | 0 | 1.5 | FALSE
25 MVA 110/10 kV | 0.07 | 14 | 0.41 | 25 | 10 | 110 | 12 | 150 | YNd5 | hv | 0 | -9 | 9 | 0 | 1.5 | FALSE
0.25 MVA 20/0.4 kV | 0.32 | 0.8 | 1.44 | 0.25 | 0.4 | 20 | 6 | 150 | Yzn5 | hv | 0 | -2 | 2 | 0 | 2.5 | FALSE
0.4 MVA 20/0.4 kV | 0.3375 | 1.35 | 1.425 | 0.4 | 0.4 | 20 | 6 | 150 | Dyn5 | hv | 0 | -2 | 2 | 0 | 2.5 | FALSE
0.63 MVA 20/0.4 kV | 0.2619 | 1.65 | 1.206 | 0.63 | 0.4 | 20 | 6 | 150 | Dyn5 | hv | 0 | -2 | 2 | 0 | 2.5 | FALSE
0.25 MVA 10/0.4 kV | 0.24 | 0.6 | 1.2 | 0.25 | 0.4 | 10 | 4 | 150 | Dyn5 | hv | 0 | -2 | 2 | 0 | 2.5 | FALSE
0.4 MVA 10/0.4 kV | 0.2375 | 0.95 | 1.325 | 0.4 | 0.4 | 10 | 4 | 150 | Dyn5 | hv | 0 | -2 | 2 | 0 | 2.5 | FALSE
0.63 MVA 10/0.4 kV | 0.1873 | 1.18 | 1.0794 | 0.63 | 0.4 | 10 | 4 | 150 | Dyn5 | hv | 0 | -2 | 2 | 0 | 2.5 | FALSE

## trafo3w_std_types
| sn_hv_mva | sn_mv_mva | sn_lv_mva | vn_hv_kv | vn_mv_kv | vn_lv_kv | vk_hv_percent | vk_mv_percent | vk_lv_percent | vkr_hv_percent | vkr_mv_percent | vkr_lv_percent | pfe_kw | i0_percent | shift_mv_degree | shift_lv_degree | vector_group | tap_side | tap_neutral | tap_min | tap_max | tap_step_percent
63/25/38 MVA 110/20/10 kV | 63 | 25 | 38 | 110 | 20 | 10 | 10.4 | 10.4 | 10.4 | 0.28 | 0.32 | 0.35 | 35 | 0.89 | 0 | 0 | YN0yn0yn0 | hv | 0 | -10 | 10 | 1.2
63/25/38 MVA 110/10/10 kV | 63 | 25 | 38 | 110 | 10 | 10 | 10.4 | 10.4 | 10.4 | 0.28 | 0.32 | 0.35 | 35 | 0.89 | 0 | 0 | YN0yn0yn0 | hv | 0 | -10 | 10 | 1.2

## fuse_std_types
| fuse_type | i_rated_a | t_avg | t_min | t_total | x_avg | x_min | x_total
HV 100A | HV 100A | 100 | 0 | [10.0, 3.64, 0.854, 0.281, 0.1, 0.0531, 0.022, 0.01] | [10.0, 4.267, 1.21, 0.403, 0.1, 0.058, 0.022, 0.01] | 0 | [300.0, 350.0, 450.0, 550.0, 700.0, 850.0, 1200.0, 1752.0] | [600.0, 700.0, 900.0, 1150.0, 1665.0, 2000.0, 3000.0, 4313.0]
HV 10A | HV 10A | 10 | 0 | [10.0, 1675.0, 0.344, 0.156, 0.1, 0.0417, 0.0171, 0.01] | [10.0, 1.3, 0.3, 0.155, 0.1, 0.0555, 0.023, 0.01] | 0 | [30.0, 32.0, 35.0, 37.0, 39.0, 50.0, 70.0, 88.0] | [60.0, 70.0, 80.0, 87.0, 94.0, 110.0, 150.0, 216.0]
HV 125A | HV 125A | 125 | 0 | [10.0, 1.82, 0.344, 0.1, 0.0467, 0.0269, 0.01] | [10.0, 2.478, 0.426, 0.1, 0.0427, 0.0211, 0.01] | 0 | [375.0, 500.0, 700.0, 925.0, 1200.0, 1500.0, 2341.0] | [750.0, 1000.0, 1500.0, 2200.0, 3000.0, 4000.0, 5765.0]
HV 160A | HV 160A | 160 | 0 | [10.0, 4.15, 1.03, 0.198, 0.1, 0.051, 0.0172, 0.01] | [10.0, 2.3, 0.734, 0.274, 0.1, 0.046, 0.0177, 0.01] | 0 | [480.0, 550.0, 700.0, 1000.0, 1260.0, 1600.0, 2500.0, 3227.0] | [960.0, 1300.0, 1700.0, 2200.0, 2996.0, 4000.0, 6000.0, 7946.0]
HV 16A | HV 16A | 16 | 0 | [10.0, 0.352, 0.164, 0.1, 0.0649, 0.0342, 0.01] | [10.0, 2.34, 0.722, 0.181, 0.1, 0.055, 0.0296, 0.01] | 0 | [48.0, 60.0, 65.0, 71.0, 80.0, 100.0, 162.0] | [96.0, 110.0, 125.0, 150.0, 168.0, 200.0, 250.0, 398.0]
HV 200A | HV 200A | 200 | 0 | [10.0, 4.267, 1.21, 0.403, 0.1, 0.058, 0.022, 0.01] | [10.0, 3.73, 1.654, 0.328, 0.1, 0.0531, 0.019, 0.01] | 0 | [600.0, 700.0, 900.0, 1150.0, 1665.0, 2000.0, 3000.0, 4313.0] | [1200.0, 1500.0, 1800.0, 2700.0, 3960.0, 5000.0, 7500.0, 10620.0]
HV 20A | HV 20A | 20 | 0 | [10.0, 1.3, 0.3, 0.155, 0.1, 0.0555, 0.023, 0.01] | [10.0, 1.3, 0.161, 0.1, 0.0611, 0.0399, 0.0141, 0.01] | 0 | [60.0, 70.0, 80.0, 87.0, 94.0, 110.0, 150.0, 216.0] | [120.0, 150.0, 200.0, 223.0, 260.0, 300.0, 450.0, 532.0]
HV 25A | HV 25A | 25 | 0 | [10.0, 2.512, 0.833, 0.299, 0.1, 0.0372, 0.0223, 0.01] | [10.0, 3.125, 0.597, 0.198, 0.1, 0.0378, 0.022, 0.01] | 0 | [75.0, 82.0, 90.0, 100.0, 124.0, 170.0, 200.0, 289.0] | [150.0, 170.0, 210.0, 250.0, 294.0, 400.0, 500.0, 711.0]
HV 31.5A | HV 31.5A | 31.5 | 0 | [10.0, 2.34, 0.722, 0.181, 0.1, 0.055, 0.0296, 0.01] | [10.0, 2.84, 0.368, 0.164, 0.1, 0.0621, 0.0378, 0.0195, 0.01] | 0 | [95.0, 110.0, 125.0, 150.0, 165.0, 200.0, 250.0, 390.0] | [189.0, 220.0, 300.0, 350.0, 393.0, 450.0, 530.0, 700.0, 960.0]
HV 40A | HV 40A | 40 | 0 | [10.0, 1.3, 0.161, 0.1, 0.0611, 0.0399, 0.0141, 0.01] | [10.0, 2.05, 0.369, 0.198, 0.1, 0.051, 0.0298, 0.01] | 0 | [120.0, 150.0, 200.0, 223.0, 260.0, 300.0, 450.0, 532.0] | [240.0, 300.0, 400.0, 450.0, 530.0, 650.0, 800.0, 1311.0]
HV 50A | HV 50A | 50 | 0 | [10.0, 3.215, 0.597, 0.198, 0.1, 0.0378, 0.022, 0.01] | [10.0, 3.64, 0.854, 0.281, 0.1, 0.0531, 0.022, 0.01] | 0 | [150.0, 170.0, 210.0, 250.0, 294.0, 400.0, 500.0, 711.0] | [300.0, 350.0, 450.0, 550.0, 700.0, 850.0, 1200.0, 1752.0]
HV 6.3A | HV 6.3A | 6.3 | 0 | [10.0, 1.39, 0.344, 0.168, 0.1, 0.056, 0.0263, 0.01] | [10.0, 1.711, 0.516, 0.198, 0.1, 0.0634, 0.0303, 0.01] | 0 | [19.0, 19.5, 20.4, 20.8, 22.0, 25.0, 32.0, 48.0] | [38.0, 40.0, 43.0, 48.0, 53.0, 60.0, 75.0, 118.0]
HV 63A | HV 63A | 63 | 0 | [10.0, 2.84, 0.368, 0.164, 0.1, 0.0621, 0.0378, 0.0195, 0.01] | [10.0, 1.82, 0.344, 0.1, 0.0467, 0.0269, 0.01] | 0 | [189.0, 220.0, 300.0, 350.0, 393.0, 450.0, 530.0, 700.0, 961.0] | [378.0, 500.0, 700.0, 934.0, 1200.0, 1500.0, 2366.0]
HV 80A | HV 80A | 80 | 0 | [10.0, 2.05, 0.369, 0.198, 0.1, 0.051, 0.0298, 0.01] | [10.0, 4.15, 1.03, 0.198, 0.1, 0.051, 0.0172, 0.01] | 0 | [240.0, 300.0, 400.0, 450.0, 530.0, 650.0, 800.0, 1311.0] | [480.0, 550.0, 700.0, 1000.0, 1260.0, 1600.0, 2500.0, 3227.0]
Siemens NH-1-100 | Siemens NH-1-100 | 100 | [5400.0, 2000.0, 400.0, 20.0, 1.0, 0.2, 0.012, 0.004] | 0 | 0 | [150.0, 190.0, 250.0, 430.0, 900.0, 1250.0, 2700.0, 3600.0] | 0 | 0
Siemens NH-1-125 | Siemens NH-1-125 | 125 | [4800.0, 120.0, 7.0, 0.1, 0.004] | 0 | 0 | [180.0, 400.0, 740.0, 2000.0, 4250.0] | 0 | 0
Siemens NH-1-16 | Siemens NH-1-16 | 16 | [4000.0, 400.0, 2.0, 0.1, 0.04, 0.01] | 0 | 0 | [26.0, 35.0, 75.0, 150.0, 200.0, 300.0] | 0 | 0
Siemens NH-1-160 | Siemens NH-1-160 | 160 | [4800.0, 120.0, 7.0, 0.1, 0.004] | 0 | 0 | [210.0, 500.0, 900.0, 2300.0, 5000.0] | 0 | 0
Siemens NH-1-25 | Siemens NH-1-25 | 25 | [4000.0, 1000.0, 10.0, 0.2, 0.02, 0.01] | 0 | 0 | [40.0, 50.0, 100.0, 210.0, 400.0, 500.0] | 0 | 0
Siemens NH-1-50 | Siemens NH-1-50 | 50 | [4000.0, 40.0, 4.0, 1.0, 0.02, 0.01] | 0 | 0 | [86.0, 200.0, 300.0, 400.0, 1000.0, 1280.0] | 0 | 0
Siemens NH-1-63 | Siemens NH-1-63 | 63 | [4000.0, 100.0, 10.0, 2.0, 0.04, 0.01] | 0 | 0 | [100.0, 200.0, 300.0, 400.0, 1000.0, 1500.0] | 0 | 0
Siemens NH-1-80 | Siemens NH-1-80 | 80 | [4800.0, 120.0, 7.0, 0.1, 0.01] | 0 | 0 | [150.58, 250.0, 450.0, 1150.0, 2470.0] | 0 | 0
Siemens NH-2-1000 | Siemens NH-2-1000 | 1000 | [4800.0, 120.0, 7.0, 0.1, 0.004] | 0 | 0 | [1900.0, 3500.0, 8400.0, 24000.0, 52000.0] | 0 | 0
Siemens NH-2-200 | Siemens NH-2-200 | 200 | [4800.0, 120.0, 7.0, 0.1, 0.004] | 0 | 0 | [280.0, 650.0, 1200.0, 3000.0, 7000.0] | 0 | 0
Siemens NH-2-224 | Siemens NH-2-224 | 224 | [4800.0, 120.0, 7.0, 0.2, 0.04, 0.004] | 0 | 0 | [400.0, 750.0, 1453.0, 3025.0, 4315.0, 7600.0] | 0 | 0
Siemens NH-2-250 | Siemens NH-2-250 | 250 | [4800.0, 120.0, 7.0, 0.1, 0.004] | 0 | 0 | [450.0, 800.0, 1650.0, 4000.0, 8500.0] | 0 | 0
Siemens NH-2-315 | Siemens NH-2-315 | 315 | [4800.0, 120.0, 7.0, 0.1, 0.004] | 0 | 0 | [550.0, 920.0, 1900.0, 5000.0, 11000.0] | 0 | 0
Siemens NH-2-355 | Siemens NH-2-355 | 355 | [4800.0, 120.0, 6.0, 0.1, 0.004] | 0 | 0 | [650.0, 1116.27, 2350.0, 5840.0, 12790.0] | 0 | 0
Siemens NH-2-400 | Siemens NH-2-400 | 400 | [4800.0, 120.0, 7.0, 0.1, 0.004] | 0 | 0 | [720.0, 1350.0, 2800.0, 6500.0, 15000.0] | 0 | 0
Siemens NH-2-425 | Siemens NH-2-425 | 425 | [4800.0, 120.0, 7.0, 0.1, 0.004] | 0 | 0 | [850.0, 1500.0, 3050.0, 7500.0, 16500.0] | 0 | 0
Siemens NH-2-630 | Siemens NH-2-630 | 630 | [4800.0, 120.0, 7.0, 0.1, 0.004] | 0 | 0 | [1200.0, 2000.0, 4800.0, 12000.0, 26000.0] | 0 | 0

## dtypes
| element | column | dtype
0 | bus | name | object
1 | bus | vn_kv | float64
2 | bus | type | object
3 | bus | zone | object
4 | bus | in_service | bool
5 | load | name | object
6 | load | bus | uint32
7 | load | p_mw | float64
8 | load | q_mvar | float64
9 | load | const_z_percent | float64
10 | load | const_i_percent | float64
11 | load | sn_mva | float64
12 | load | scaling | float64
13 | load | in_service | bool
14 | load | type | object
15 | ext_grid | name | object
16 | ext_grid | bus | uint32
17 | ext_grid | vm_pu | float64
18 | ext_grid | va_degree | float64
19 | ext_grid | slack_weight | float64
20 | ext_grid | in_service | bool
21 | line | name | object
22 | line | std_type | object
23 | line | from_bus | uint32
24 | line | to_bus | uint32
25 | line | length_km | float64
26 | line | r_ohm_per_km | float64
27 | line | x_ohm_per_km | float64
28 | line | c_nf_per_km | float64
29 | line | g_us_per_km | float64
30 | line | max_i_ka | float64
31 | line | df | float64
32 | line | parallel | uint32
33 | line | type | object
34 | line | in_service | bool
35 | trafo | name | object
36 | trafo | std_type | object
37 | trafo | hv_bus | uint32
38 | trafo | lv_bus | uint32
39 | trafo | sn_mva | float64
40 | trafo | vn_hv_kv | float64
41 | trafo | vn_lv_kv | float64
42 | trafo | vk_percent | float64
43 | trafo | vkr_percent | float64
44 | trafo | pfe_kw | float64
45 | trafo | i0_percent | float64
46 | trafo | shift_degree | float64
47 | trafo | tap_side | object
48 | trafo | tap_neutral | int32
49 | trafo | tap_min | int32
50 | trafo | tap_max | int32
51 | trafo | tap_step_percent | float64
52 | trafo | tap_step_degree | float64
53 | trafo | tap_pos | int32
54 | trafo | tap_phase_shifter | bool
55 | trafo | parallel | uint32
56 | trafo | df | float64
57 | trafo | in_service | bool
58 | line_geodata | coords | object
59 | bus_geodata | x | float64
60 | bus_geodata | y | float64
61 | bus_geodata | coords | object

## parameters
| version | format_version | converged | OPF_converged | name | f_hz | sn_mva
0 | 2.14.6 | 2.14.0 | FALSE | FALSE |  | 50 | 1