## bus
| name | vn_kv | type | zone | in_service
0 | bus_LV_2774-3_0_4_node_0 | 0.4 | n |  | TRUE
1 | bus_LV_2774-3_0_4_node_1 | 0.4 | n |  | TRUE
2 | bus_LV_2774-3_0_4_node_2 | 0.4 | n |  | TRUE
3 | bus_LV_2774-3_0_4_node_3 | 0.4 | n |  | TRUE
4 | bus_LV_2774-3_0_4_node_53 | 0.4 | n |  | TRUE
5 | bus_LV_2774-3_0_4_node_56 | 0.4 | n |  | TRUE
6 | bus_LV_2774-3_0_4_node_52 | 0.4 | n |  | TRUE
7 | bus_LV_2774-3_0_4_node_54 | 0.4 | n |  | TRUE
8 | bus_LV_2774-3_0_4_node_35 | 0.4 | n |  | TRUE
9 | bus_LV_2774-3_0_4_node_55 | 0.4 | n |  | TRUE
10 | bus_LV_2774-3_0_4_node_4 | 0.4 | n |  | TRUE
11 | bus_LV_2774-3_0_4_node_5 | 0.4 | n |  | TRUE
12 | bus_LV_2774-3_0_4_node_7 | 0.4 | n |  | TRUE
13 | bus_LV_2774-3_0_4_node_9 | 0.4 | n |  | TRUE
14 | bus_LV_2774-3_0_4_node_63 | 0.4 | n |  | TRUE
15 | bus_LV_2774-3_0_4_node_70 | 0.4 | n |  | TRUE
16 | bus_LV_2774-3_0_4_node_10 | 0.4 | n |  | TRUE
17 | bus_LV_2774-3_0_4_node_13 | 0.4 | n |  | TRUE
18 | bus_LV_2774-3_0_4_node_59 | 0.4 | n |  | TRUE
19 | bus_LV_2774-3_0_4_node_16 | 0.4 | n |  | TRUE
20 | bus_LV_2774-3_0_4_node_11 | 0.4 | n |  | TRUE
21 | bus_LV_2774-3_0_4_node_12 | 0.4 | n |  | TRUE
22 | bus_LV_2774-3_0_4_node_14 | 0.4 | n |  | TRUE
23 | bus_LV_2774-3_0_4_node_15 | 0.4 | n |  | TRUE
24 | bus_LV_2774-3_0_4_node_94 | 0.4 | n |  | TRUE
25 | bus_LV_2774-3_0_4_node_38 | 0.4 | n |  | TRUE
26 | bus_LV_2774-3_0_4_node_93 | 0.4 | n |  | TRUE
27 | bus_LV_2774-3_0_4_node_39 | 0.4 | n |  | TRUE
28 | bus_LV_2774-3_0_4_node_17 | 0.4 | n |  | TRUE
29 | bus_LV_2774-3_0_4_node_18 | 0.4 | n |  | TRUE
30 | bus_LV_2774-3_0_4_node_19 | 0.4 | n |  | TRUE
31 | bus_LV_2774-3_0_4_node_20 | 0.4 | n |  | TRUE
32 | bus_LV_2774-3_0_4_node_21 | 0.4 | n |  | TRUE
33 | bus_LV_2774-3_0_4_node_42 | 0.4 | n |  | TRUE
34 | bus_LV_2774-3_0_4_node_36 | 0.4 | n |  | TRUE
35 | bus_LV_2774-3_0_4_node_41 | 0.4 | n |  | TRUE
36 | bus_LV_2774-3_0_4_node_37 | 0.4 | n |  | TRUE
37 | bus_LV_2774-3_0_4_node_22 | 0.4 | n |  | TRUE
38 | bus_LV_2774-3_0_4_node_23 | 0.4 | n |  | TRUE
39 | bus_LV_2774-3_0_4_node_24 | 0.4 | n |  | TRUE
40 | bus_LV_2774-3_0_4_node_26 | 0.4 | n |  | TRUE
41 | bus_LV_2774-3_0_4_node_27 | 0.4 | n |  | TRUE
42 | bus_LV_2774-3_0_4_node_73 | 0.4 | n |  | TRUE
43 | bus_LV_2774-3_0_4_node_130 | 0.4 | n |  | TRUE
44 | bus_LV_2774-3_0_4_node_40 | 0.4 | n |  | TRUE
45 | bus_LV_2774-3_0_4_node_75 | 0.4 | n |  | TRUE
46 | bus_LV_2774-3_0_4_node_71 | 0.4 | n |  | TRUE
47 | bus_LV_2774-3_0_4_node_28 | 0.4 | n |  | TRUE
48 | bus_LV_2774-3_0_4_node_29 | 0.4 | n |  | TRUE
49 | bus_LV_2774-3_0_4_node_30 | 0.4 | n |  | TRUE
50 | bus_LV_2774-3_0_4_node_31 | 0.4 | n |  | TRUE
51 | bus_LV_2774-3_0_4_node_48 | 0.4 | n |  | TRUE
52 | bus_LV_2774-3_0_4_node_49 | 0.4 | n |  | TRUE
53 | bus_LV_2774-3_0_4_node_32 | 0.4 | n |  | TRUE
54 | bus_LV_2774-3_0_4_node_33 | 0.4 | n |  | TRUE
55 | bus_LV_2774-3_0_4_node_34 | 0.4 | n |  | TRUE
56 | bus_LV_2774-3_0_4_node_68 | 0.4 | n |  | TRUE
57 | bus_LV_2774-3_0_4_node_69 | 0.4 | n |  | TRUE
58 | bus_LV_2774-3_0_4_node_67 | 0.4 | n |  | TRUE
59 | bus_LV_2774-3_0_4_node_43 | 0.4 | n |  | TRUE
60 | bus_LV_2774-3_0_4_node_51 | 0.4 | n |  | TRUE
61 | bus_LV_2774-3_0_4_node_47 | 0.4 | n |  | TRUE
62 | bus_LV_2774-3_0_4_node_45 | 0.4 | n |  | TRUE
63 | bus_LV_2774-3_0_4_node_44 | 0.4 | n |  | TRUE
64 | bus_LV_2774-3_0_4_node_46 | 0.4 | n |  | TRUE
65 | bus_LV_2774-3_0_4_node_50 | 0.4 | n |  | TRUE
66 | bus_LV_2774-3_0_4_node_60 | 0.4 | n |  | TRUE
67 | bus_LV_2774-3_0_4_node_61 | 0.4 | n |  | TRUE
68 | bus_LV_2774-3_0_4_node_57 | 0.4 | n |  | TRUE
69 | bus_LV_2774-3_0_4_node_58 | 0.4 | n |  | TRUE
70 | bus_LV_2774-3_0_4_node_62 | 0.4 | n |  | TRUE
71 | bus_LV_2774-3_0_4_node_64 | 0.4 | n |  | TRUE
72 | bus_LV_2774-3_0_4_node_65 | 0.4 | n |  | TRUE
73 | bus_LV_2774-3_0_4_node_66 | 0.4 | n |  | TRUE
74 | bus_LV_2774-3_0_4_node_72 | 0.4 | n |  | TRUE
75 | bus_LV_2774-3_0_4_node_74 | 0.4 | n |  | TRUE
76 | bus_LV_2774-3_0_4_node_88 | 0.4 | n |  | TRUE
77 | bus_LV_2774-3_0_4_node_110 | 0.4 | n |  | TRUE
78 | bus_LV_2774-3_0_4_node_107 | 0.4 | n |  | TRUE
79 | bus_LV_2774-3_0_4_node_76 | 0.4 | n |  | TRUE
80 | bus_LV_2774-3_0_4_node_104 | 0.4 | n |  | TRUE
81 | bus_LV_2774-3_0_4_node_86 | 0.4 | n |  | TRUE
82 | bus_LV_2774-3_0_4_node_126 | 0.4 | n |  | TRUE
83 | bus_LV_2774-3_0_4_node_108 | 0.4 | n |  | TRUE
84 | bus_LV_2774-3_0_4_node_105 | 0.4 | n |  | TRUE
85 | bus_LV_2774-3_0_4_node_106 | 0.4 | n |  | TRUE
86 | bus_LV_2774-3_0_4_node_77 | 0.4 | n |  | TRUE
87 | bus_LV_2774-3_0_4_node_78 | 0.4 | n |  | TRUE
88 | bus_LV_2774-3_0_4_node_79 | 0.4 | n |  | TRUE
89 | bus_LV_2774-3_0_4_node_80 | 0.4 | n |  | TRUE
90 | bus_LV_2774-3_0_4_node_82 | 0.4 | n |  | TRUE
91 | bus_LV_2774-3_0_4_node_83 | 0.4 | n |  | TRUE
92 | bus_LV_2774-3_0_4_node_81 | 0.4 | n |  | TRUE
93 | bus_LV_2774-3_0_4_node_92 | 0.4 | n |  | TRUE
94 | bus_LV_2774-3_0_4_node_89 | 0.4 | n |  | TRUE
95 | bus_LV_2774-3_0_4_node_102 | 0.4 | n |  | TRUE
96 | bus_LV_2774-3_0_4_node_156 | 0.4 | n |  | TRUE
97 | bus_LV_2774-3_0_4_node_90 | 0.4 | n |  | TRUE
98 | bus_LV_2774-3_0_4_node_101 | 0.4 | n |  | TRUE
99 | bus_LV_2774-3_0_4_node_84 | 0.4 | n |  | TRUE
100 | bus_LV_2774-3_0_4_node_85 | 0.4 | n |  | TRUE
101 | bus_LV_2774-3_0_4_node_87 | 0.4 | n |  | TRUE
102 | bus_LV_2774-3_0_4_node_98 | 0.4 | n |  | TRUE
103 | bus_LV_2774-3_0_4_node_99 | 0.4 | n |  | TRUE
104 | bus_LV_2774-3_0_4_node_91 | 0.4 | n |  | TRUE
105 | bus_LV_2774-3_0_4_node_95 | 0.4 | n |  | TRUE
106 | bus_LV_2774-3_0_4_node_96 | 0.4 | n |  | TRUE
107 | bus_LV_2774-3_0_4_node_97 | 0.4 | n |  | TRUE
108 | bus_LV_2774-3_0_4_node_100 | 0.4 | n |  | TRUE
109 | bus_LV_2774-3_0_4_node_103 | 0.4 | n |  | TRUE
110 | bus_LV_2774-3_0_4_node_148 | 0.4 | n |  | TRUE
111 | bus_LV_2774-3_0_4_node_147 | 0.4 | n |  | TRUE
112 | bus_LV_2774-3_0_4_node_109 | 0.4 | n |  | TRUE
113 | bus_LV_2774-3_0_4_node_164 | 0.4 | n |  | TRUE
114 | bus_LV_2774-3_0_4_node_116 | 0.4 | n |  | TRUE
115 | bus_LV_2774-3_0_4_node_161 | 0.4 | n |  | TRUE
116 | bus_LV_2774-3_0_4_node_162 | 0.4 | n |  | TRUE
117 | bus_LV_2774-3_0_4_node_154 | 0.4 | n |  | TRUE
118 | bus_LV_2774-3_0_4_node_125 | 0.4 | n |  | TRUE
119 | bus_LV_2774-3_0_4_node_111 | 0.4 | n |  | TRUE
120 | bus_LV_2774-3_0_4_node_112 | 0.4 | n |  | TRUE
121 | bus_LV_2774-3_0_4_node_113 | 0.4 | n |  | TRUE
122 | bus_LV_2774-3_0_4_node_114 | 0.4 | n |  | TRUE
123 | bus_LV_2774-3_0_4_node_115 | 0.4 | n |  | TRUE
124 | bus_LV_2774-3_0_4_node_123 | 0.4 | n |  | TRUE
125 | bus_LV_2774-3_0_4_node_127 | 0.4 | n |  | TRUE
126 | bus_LV_2774-3_0_4_node_121 | 0.4 | n |  | TRUE
127 | bus_LV_2774-3_0_4_node_128 | 0.4 | n |  | TRUE
128 | bus_LV_2774-3_0_4_node_155 | 0.4 | n |  | TRUE
129 | bus_LV_2774-3_0_4_node_117 | 0.4 | n |  | TRUE
130 | bus_LV_2774-3_0_4_node_118 | 0.4 | n |  | TRUE
131 | bus_LV_2774-3_0_4_node_119 | 0.4 | n |  | TRUE
132 | bus_LV_2774-3_0_4_node_124 | 0.4 | n |  | TRUE
133 | bus_LV_2774-3_0_4_node_122 | 0.4 | n |  | TRUE
134 | bus_LV_2774-3_0_4_node_120 | 0.4 | n |  | TRUE
135 | bus_LV_2774-3_0_4_node_145 | 0.4 | n |  | TRUE
136 | bus_LV_2774-3_0_4_node_144 | 0.4 | n |  | TRUE
137 | bus_LV_2774-3_0_4_node_143 | 0.4 | n |  | TRUE
138 | bus_LV_2774-3_0_4_node_131 | 0.4 | n |  | TRUE
139 | bus_LV_2774-3_0_4_node_132 | 0.4 | n |  | TRUE
140 | bus_LV_2774-3_0_4_node_133 | 0.4 | n |  | TRUE
141 | bus_LV_2774-3_0_4_node_134 | 0.4 | n |  | TRUE
142 | bus_LV_2774-3_0_4_node_135 | 0.4 | n |  | TRUE
143 | bus_LV_2774-3_0_4_node_141 | 0.4 | n |  | TRUE
144 | bus_LV_2774-3_0_4_node_142 | 0.4 | n |  | TRUE
145 | bus_LV_2774-3_0_4_node_140 | 0.4 | n |  | TRUE
146 | bus_LV_2774-3_0_4_node_136 | 0.4 | n |  | TRUE
147 | bus_LV_2774-3_0_4_node_137 | 0.4 | n |  | TRUE
148 | bus_LV_2774-3_0_4_node_138 | 0.4 | n |  | TRUE
149 | bus_LV_2774-3_0_4_node_139 | 0.4 | n |  | TRUE
150 | bus_LV_2774-3_0_4_node_149 | 0.4 | n |  | TRUE
151 | bus_LV_2774-3_0_4_node_150 | 0.4 | n |  | TRUE
152 | bus_LV_2774-3_0_4_node_151 | 0.4 | n |  | TRUE
153 | bus_LV_2774-3_0_4_node_152 | 0.4 | n |  | TRUE
154 | bus_LV_2774-3_0_4_node_158 | 0.4 | n |  | TRUE
155 | bus_LV_2774-3_0_4_node_153 | 0.4 | n |  | TRUE
156 | bus_LV_2774-3_0_4_node_168 | 0.4 | n |  | TRUE
157 | bus_LV_2774-3_0_4_node_159 | 0.4 | n |  | TRUE
158 | bus_LV_2774-3_0_4_node_160 | 0.4 | n |  | TRUE
159 | bus_LV_2774-3_0_4_node_169 | 0.4 | n |  | TRUE
160 | bus_LV_2774-3_0_4_node_172 | 0.4 | n |  | TRUE
161 | bus_LV_2774-3_0_4_node_170 | 0.4 | n |  | TRUE
162 | bus_LV_2774-3_0_4_node_163 | 0.4 | n |  | TRUE
163 | bus_LV_2774-3_0_4_node_165 | 0.4 | n |  | TRUE
164 | bus_LV_2774-3_0_4_node_183 | 0.4 | n |  | TRUE
165 | bus_LV_2774-3_0_4_node_188 | 0.4 | n |  | TRUE
166 | bus_LV_2774-3_0_4_node_166 | 0.4 | n |  | TRUE
167 | bus_LV_2774-3_0_4_node_167 | 0.4 | n |  | TRUE
168 | bus_LV_2774-3_0_4_node_171 | 0.4 | n |  | TRUE
169 | bus_LV_2774-3_0_4_node_174 | 0.4 | n |  | TRUE
170 | bus_LV_2774-3_0_4_node_175 | 0.4 | n |  | TRUE
171 | bus_LV_2774-3_0_4_node_176 | 0.4 | n |  | TRUE
172 | bus_LV_2774-3_0_4_node_177 | 0.4 | n |  | TRUE
173 | bus_LV_2774-3_0_4_node_178 | 0.4 | n |  | TRUE
174 | bus_LV_2774-3_0_4_node_179 | 0.4 | n |  | TRUE
175 | bus_LV_2774-3_0_4_node_180 | 0.4 | n |  | TRUE
176 | bus_LV_2774-3_0_4_node_181 | 0.4 | n |  | TRUE
177 | bus_LV_2774-3_0_4_node_182 | 0.4 | n |  | TRUE
178 | bus_LV_2774-3_0_4_node_184 | 0.4 | n |  | TRUE
179 | bus_LV_2774-3_0_4_node_185 | 0.4 | n |  | TRUE
180 | bus_LV_2774-3_0_4_node_186 | 0.4 | n |  | TRUE
181 | bus_LV_2774-3_0_4_node_187 | 0.4 | n |  | TRUE
182 | bus_LV_2774-3_0_4_node_192 | 0.4 | n |  | TRUE
183 | bus_LV_2774-3_0_4_node_191 | 0.4 | n |  | TRUE
184 | bus_LV_2774-3_0_4_node_189 | 0.4 | n |  | TRUE
185 | bus_LV_2774-3_0_4_node_190 | 0.4 | n |  | TRUE
186 | bus_MV_399_0_node_46 | 20 | n |  | TRUE

## load
| name | bus | p_mw | q_mvar | const_z_percent | const_i_percent | sn_mva | scaling | in_service | type
0 | LV_2774-3_0_4_load_0 | 0 | 0.0028719 | 0.00071977 | 0 | 0 |  | 1 | TRUE | wye
1 | LV_2774-3_0_4_load_3 | 3 | 0.0015106 | 0.00037859 | 0 | 0 |  | 1 | TRUE | wye
2 | LV_2774-3_0_4_load_56 | 5 | 0.0015085 | 0.00037807 | 0 | 0 |  | 1 | TRUE | wye
3 | LV_2774-3_0_4_load_52 | 6 | 0.00032806 | 8.2219e-05 | 0 | 0 |  | 1 | TRUE | wye
4 | LV_2774-3_0_4_load_35 | 8 | 0.0015091 | 0.00037822 | 0 | 0 |  | 1 | TRUE | wye
5 | LV_2774-3_0_4_load_55 | 9 | 0.0016404 | 0.00041113 | 0 | 0 |  | 1 | TRUE | wye
6 | LV_2774-3_0_4_load_4 | 10 | 0.0035906 | 0.00089988 | 0 | 0 |  | 1 | TRUE | wye
7 | LV_2774-3_0_4_load_5 | 11 | 0.0032052 | 0.00080329 | 0 | 0 |  | 1 | TRUE | wye
8 | LV_2774-3_0_4_load_70 | 15 | 0.0025838 | 0.00064755 | 0 | 0 |  | 1 | TRUE | wye
9 | LV_2774-3_0_4_load_10 | 16 | 0.0042953 | 0.0010765 | 0 | 0 |  | 1 | TRUE | wye
10 | LV_2774-3_0_4_load_59 | 18 | 0.0020016 | 0.00050165 | 0 | 0 |  | 1 | TRUE | wye
11 | LV_2774-3_0_4_load_16 | 19 | 0.0055345 | 0.0013871 | 0 | 0 |  | 1 | TRUE | wye
12 | LV_2774-3_0_4_load_11 | 20 | 0.0025167 | 0.00063075 | 0 | 0 |  | 1 | TRUE | wye
13 | LV_2774-3_0_4_load_15 | 23 | 0.0016565 | 0.00041515 | 0 | 0 |  | 1 | TRUE | wye
14 | LV_2774-3_0_4_load_94 | 24 | 0.0014506 | 0.00036355 | 0 | 0 |  | 1 | TRUE | wye
15 | LV_2774-3_0_4_load_38 | 25 | 0.0013781 | 0.00034538 | 0 | 0 |  | 1 | TRUE | wye
16 | LV_2774-3_0_4_load_93 | 26 | 0.0013499 | 0.00033831 | 0 | 0 |  | 1 | TRUE | wye
17 | LV_2774-3_0_4_load_39 | 27 | 0.0017946 | 0.00044978 | 0 | 0 |  | 1 | TRUE | wye
18 | LV_2774-3_0_4_load_17 | 28 | 0.0015115 | 0.00037883 | 0 | 0 |  | 1 | TRUE | wye
19 | LV_2774-3_0_4_load_18 | 29 | 0.0016558 | 0.00041498 | 0 | 0 |  | 1 | TRUE | wye
20 | LV_2774-3_0_4_load_19 | 30 | 0.00032805 | 8.2218e-05 | 0 | 0 |  | 1 | TRUE | wye
21 | LV_2774-3_0_4_load_20 | 31 | 0.0011941 | 0.00029928 | 0 | 0 |  | 1 | TRUE | wye
22 | LV_2774-3_0_4_load_21 | 32 | 0.0016403 | 0.0004111 | 0 | 0 |  | 1 | TRUE | wye
23 | LV_2774-3_0_4_load_42 | 33 | 0.0011966 | 0.00029988 | 0 | 0 |  | 1 | TRUE | wye
24 | LV_2774-3_0_4_load_36 | 34 | 0.00032753 | 8.2087e-05 | 0 | 0 |  | 1 | TRUE | wye
25 | LV_2774-3_0_4_load_37 | 36 | 0.0015101 | 0.00037848 | 0 | 0 |  | 1 | TRUE | wye
26 | LV_2774-3_0_4_load_22 | 37 | 0.0003278 | 8.2155e-05 | 0 | 0 |  | 1 | TRUE | wye
27 | LV_2774-3_0_4_load_23 | 38 | 0.00032753 | 8.2087e-05 | 0 | 0 |  | 1 | TRUE | wye
28 | LV_2774-3_0_4_load_27 | 41 | 0.00032782 | 8.216e-05 | 0 | 0 |  | 1 | TRUE | wye
29 | LV_2774-3_0_4_load_130 | 43 | 0.0040976 | 0.0010269 | 0 | 0 |  | 1 | TRUE | wye
30 | LV_2774-3_0_4_load_40 | 44 | 0.00032817 | 8.2247e-05 | 0 | 0 |  | 1 | TRUE | wye
31 | LV_2774-3_0_4_load_71 | 46 | 0.0017228 | 0.00043179 | 0 | 0 |  | 1 | TRUE | wye
32 | LV_2774-3_0_4_load_28 | 47 | 0.0016548 | 0.00041473 | 0 | 0 |  | 1 | TRUE | wye
33 | LV_2774-3_0_4_load_29 | 48 | 0.0016577 | 0.00041546 | 0 | 0 |  | 1 | TRUE | wye
34 | LV_2774-3_0_4_load_30 | 49 | 0.0017971 | 0.0004504 | 0 | 0 |  | 1 | TRUE | wye
35 | LV_2774-3_0_4_load_31 | 50 | 0.0016576 | 0.00041544 | 0 | 0 |  | 1 | TRUE | wye
36 | LV_2774-3_0_4_load_48 | 51 | 0.0016542 | 0.00041458 | 0 | 0 |  | 1 | TRUE | wye
37 | LV_2774-3_0_4_load_32 | 53 | 0.0015074 | 0.00037779 | 0 | 0 |  | 1 | TRUE | wye
38 | LV_2774-3_0_4_load_33 | 54 | 0.0017984 | 0.00045072 | 0 | 0 |  | 1 | TRUE | wye
39 | LV_2774-3_0_4_load_34 | 55 | 0.0016377 | 0.00041044 | 0 | 0 |  | 1 | TRUE | wye
40 | LV_2774-3_0_4_load_69 | 57 | 0.0027993 | 0.00070156 | 0 | 0 |  | 1 | TRUE | wye
41 | LV_2774-3_0_4_load_67 | 58 | 0.0016561 | 0.00041505 | 0 | 0 |  | 1 | TRUE | wye
42 | LV_2774-3_0_4_load_51 | 60 | 0.0043661 | 0.0010943 | 0 | 0 |  | 1 | TRUE | wye
43 | LV_2774-3_0_4_load_47 | 61 | 0.0016553 | 0.00041486 | 0 | 0 |  | 1 | TRUE | wye
44 | LV_2774-3_0_4_load_45 | 62 | 0.0016558 | 0.00041499 | 0 | 0 |  | 1 | TRUE | wye
45 | LV_2774-3_0_4_load_44 | 63 | 0.0016548 | 0.00041473 | 0 | 0 |  | 1 | TRUE | wye
46 | LV_2774-3_0_4_load_46 | 64 | 0.0016577 | 0.00041546 | 0 | 0 |  | 1 | TRUE | wye
47 | LV_2774-3_0_4_load_50 | 65 | 0.0041823 | 0.0010482 | 0 | 0 |  | 1 | TRUE | wye
48 | LV_2774-3_0_4_load_60 | 66 | 0.0016568 | 0.00041523 | 0 | 0 |  | 1 | TRUE | wye
49 | LV_2774-3_0_4_load_61 | 67 | 0.0017938 | 0.00044957 | 0 | 0 |  | 1 | TRUE | wye
50 | LV_2774-3_0_4_load_57 | 68 | 0.0016519 | 0.000414 | 0 | 0 |  | 1 | TRUE | wye
51 | LV_2774-3_0_4_load_58 | 69 | 0.0021719 | 0.00054434 | 0 | 0 |  | 1 | TRUE | wye
52 | LV_2774-3_0_4_load_62 | 70 | 0.0016546 | 0.00041467 | 0 | 0 |  | 1 | TRUE | wye
53 | LV_2774-3_0_4_load_64 | 71 | 0.0016538 | 0.00041448 | 0 | 0 |  | 1 | TRUE | wye
54 | LV_2774-3_0_4_load_65 | 72 | 0.0016566 | 0.00041519 | 0 | 0 |  | 1 | TRUE | wye
55 | LV_2774-3_0_4_load_66 | 73 | 0.0017971 | 0.00045041 | 0 | 0 |  | 1 | TRUE | wye
56 | LV_2774-3_0_4_load_72 | 74 | 0.0017166 | 0.00043022 | 0 | 0 |  | 1 | TRUE | wye
57 | LV_2774-3_0_4_load_74 | 75 | 0.0037508 | 0.00094003 | 0 | 0 |  | 1 | TRUE | wye
58 | LV_2774-3_0_4_load_88 | 76 | 0.0032453 | 0.00081336 | 0 | 0 |  | 1 | TRUE | wye
59 | LV_2774-3_0_4_load_110 | 77 | 0.00045707 | 0.00011455 | 0 | 0 |  | 1 | TRUE | wye
60 | LV_2774-3_0_4_load_107 | 78 | 0.028491 | 0.0071404 | 0 | 0 |  | 1 | TRUE | wye
61 | LV_2774-3_0_4_load_76 | 79 | 0.0036144 | 0.00090585 | 0 | 0 |  | 1 | TRUE | wye
62 | LV_2774-3_0_4_load_86 | 81 | 0.0012959 | 0.00032478 | 0 | 0 |  | 1 | TRUE | wye
63 | LV_2774-3_0_4_load_126 | 82 | 0.0013899 | 0.00034834 | 0 | 0 |  | 1 | TRUE | wye
64 | LV_2774-3_0_4_load_108 | 83 | 0.0055828 | 0.0013992 | 0 | 0 |  | 1 | TRUE | wye
65 | LV_2774-3_0_4_load_105 | 84 | 0.0014051 | 0.00035215 | 0 | 0 |  | 1 | TRUE | wye
66 | LV_2774-3_0_4_load_106 | 85 | 0.0013798 | 0.00034582 | 0 | 0 |  | 1 | TRUE | wye
67 | LV_2774-3_0_4_load_77 | 86 | 0.0021117 | 0.00052925 | 0 | 0 |  | 1 | TRUE | wye
68 | LV_2774-3_0_4_load_78 | 87 | 0.0021889 | 0.00054859 | 0 | 0 |  | 1 | TRUE | wye
69 | LV_2774-3_0_4_load_79 | 88 | 0.004301 | 0.0010779 | 0 | 0 |  | 1 | TRUE | wye
70 | LV_2774-3_0_4_load_82 | 90 | 0.0037318 | 0.00093527 | 0 | 0 |  | 1 | TRUE | wye
71 | LV_2774-3_0_4_load_89 | 94 | 0.002443 | 0.00061228 | 0 | 0 |  | 1 | TRUE | wye
72 | LV_2774-3_0_4_load_102 | 95 | 0.0029954 | 0.00075072 | 0 | 0 |  | 1 | TRUE | wye
73 | LV_2774-3_0_4_load_156 | 96 | 0.0027029 | 0.00067741 | 0 | 0 |  | 1 | TRUE | wye
74 | LV_2774-3_0_4_load_90 | 97 | 0.0025116 | 0.00062948 | 0 | 0 |  | 1 | TRUE | wye
75 | LV_2774-3_0_4_load_84 | 99 | 0.0012164 | 0.00030487 | 0 | 0 |  | 1 | TRUE | wye
76 | LV_2774-3_0_4_load_85 | 100 | 0.0012954 | 0.00032466 | 0 | 0 |  | 1 | TRUE | wye
77 | LV_2774-3_0_4_load_87 | 101 | 0.0012138 | 0.00030422 | 0 | 0 |  | 1 | TRUE | wye
78 | LV_2774-3_0_4_load_98 | 102 | 0.0014328 | 0.00035909 | 0 | 0 |  | 1 | TRUE | wye
79 | LV_2774-3_0_4_load_99 | 103 | 0.0013449 | 0.00033708 | 0 | 0 |  | 1 | TRUE | wye
80 | LV_2774-3_0_4_load_91 | 104 | 0.0049535 | 0.0012415 | 0 | 0 |  | 1 | TRUE | wye
81 | LV_2774-3_0_4_load_96 | 106 | 0.0013447 | 0.00033701 | 0 | 0 |  | 1 | TRUE | wye
82 | LV_2774-3_0_4_load_97 | 107 | 0.0014305 | 0.00035852 | 0 | 0 |  | 1 | TRUE | wye
83 | LV_2774-3_0_4_load_100 | 108 | 0.0029025 | 0.00072743 | 0 | 0 |  | 1 | TRUE | wye
84 | LV_2774-3_0_4_load_148 | 110 | 0.0016108 | 0.0004037 | 0 | 0 |  | 1 | TRUE | wye
85 | LV_2774-3_0_4_load_147 | 111 | 0.0022736 | 0.00056983 | 0 | 0 |  | 1 | TRUE | wye
86 | LV_2774-3_0_4_load_116 | 114 | 0.0014478 | 0.00036286 | 0 | 0 |  | 1 | TRUE | wye
87 | LV_2774-3_0_4_load_161 | 115 | 0.0047195 | 0.0011828 | 0 | 0 |  | 1 | TRUE | wye
88 | LV_2774-3_0_4_load_162 | 116 | 0.0014412 | 0.00036121 | 0 | 0 |  | 1 | TRUE | wye
89 | LV_2774-3_0_4_load_154 | 117 | 0.0015097 | 0.00037837 | 0 | 0 |  | 1 | TRUE | wye
90 | LV_2774-3_0_4_load_125 | 118 | 0.00096048 | 0.00024072 | 0 | 0 |  | 1 | TRUE | wye
91 | LV_2774-3_0_4_load_111 | 119 | 0.0045546 | 0.0011415 | 0 | 0 |  | 1 | TRUE | wye
92 | LV_2774-3_0_4_load_112 | 120 | 0.00098912 | 0.0002479 | 0 | 0 |  | 1 | TRUE | wye
93 | LV_2774-3_0_4_load_113 | 121 | 0.00071197 | 0.00017844 | 0 | 0 |  | 1 | TRUE | wye
94 | LV_2774-3_0_4_load_115 | 123 | 0.0035231 | 0.00088298 | 0 | 0 |  | 1 | TRUE | wye
95 | LV_2774-3_0_4_load_123 | 124 | 0.00050895 | 0.00012756 | 0 | 0 |  | 1 | TRUE | wye
96 | LV_2774-3_0_4_load_121 | 126 | 0.0013866 | 0.00034751 | 0 | 0 |  | 1 | TRUE | wye
97 | LV_2774-3_0_4_load_128 | 127 | 0.01016 | 0.0025463 | 0 | 0 |  | 1 | TRUE | wye
98 | LV_2774-3_0_4_load_155 | 128 | 0.0055511 | 0.0013912 | 0 | 0 |  | 1 | TRUE | wye
99 | LV_2774-3_0_4_load_117 | 129 | 0.0063312 | 0.0015868 | 0 | 0 |  | 1 | TRUE | wye
100 | LV_2774-3_0_4_load_119 | 131 | 0.03167 | 0.0079372 | 0 | 0 |  | 1 | TRUE | wye
101 | LV_2774-3_0_4_load_124 | 132 | 0.0051152 | 0.001282 | 0 | 0 |  | 1 | TRUE | wye
102 | LV_2774-3_0_4_load_122 | 133 | 0.00473 | 0.0011854 | 0 | 0 |  | 1 | TRUE | wye
103 | LV_2774-3_0_4_load_120 | 134 | 0.00052163 | 0.00013073 | 0 | 0 |  | 1 | TRUE | wye
104 | LV_2774-3_0_4_load_145 | 135 | 0.0091088 | 0.0022829 | 0 | 0 |  | 1 | TRUE | wye
105 | LV_2774-3_0_4_load_144 | 136 | 0.00063033 | 0.00015797 | 0 | 0 |  | 1 | TRUE | wye
106 | LV_2774-3_0_4_load_143 | 137 | 0.00064153 | 0.00016078 | 0 | 0 |  | 1 | TRUE | wye
107 | LV_2774-3_0_4_load_131 | 138 | 0.0051414 | 0.0012886 | 0 | 0 |  | 1 | TRUE | wye
108 | LV_2774-3_0_4_load_132 | 139 | 0.00066576 | 0.00016686 | 0 | 0 |  | 1 | TRUE | wye
109 | LV_2774-3_0_4_load_133 | 140 | 0.00064153 | 0.00016078 | 0 | 0 |  | 1 | TRUE | wye
110 | LV_2774-3_0_4_load_134 | 141 | 0.00062769 | 0.00015731 | 0 | 0 |  | 1 | TRUE | wye
111 | LV_2774-3_0_4_load_135 | 142 | 0.00063033 | 0.00015798 | 0 | 0 |  | 1 | TRUE | wye
112 | LV_2774-3_0_4_load_141 | 143 | 0.0025378 | 0.00063603 | 0 | 0 |  | 1 | TRUE | wye
113 | LV_2774-3_0_4_load_142 | 144 | 0.0049766 | 0.0012472 | 0 | 0 |  | 1 | TRUE | wye
114 | LV_2774-3_0_4_load_140 | 145 | 0.0014921 | 0.00037396 | 0 | 0 |  | 1 | TRUE | wye
115 | LV_2774-3_0_4_load_136 | 146 | 0.0090773 | 0.002275 | 0 | 0 |  | 1 | TRUE | wye
116 | LV_2774-3_0_4_load_137 | 147 | 0.0014862 | 0.00037247 | 0 | 0 |  | 1 | TRUE | wye
117 | LV_2774-3_0_4_load_138 | 148 | 0.0014622 | 0.00036647 | 0 | 0 |  | 1 | TRUE | wye
118 | LV_2774-3_0_4_load_139 | 149 | 0.0014763 | 0.00037 | 0 | 0 |  | 1 | TRUE | wye
119 | LV_2774-3_0_4_load_149 | 150 | 0.0043647 | 0.0010939 | 0 | 0 |  | 1 | TRUE | wye
120 | LV_2774-3_0_4_load_150 | 151 | 0.0026307 | 0.00065932 | 0 | 0 |  | 1 | TRUE | wye
121 | LV_2774-3_0_4_load_151 | 152 | 0.0030292 | 0.00075919 | 0 | 0 |  | 1 | TRUE | wye
122 | LV_2774-3_0_4_load_152 | 153 | 0.0044324 | 0.0011109 | 0 | 0 |  | 1 | TRUE | wye
123 | LV_2774-3_0_4_load_158 | 154 | 0.0020197 | 0.00050618 | 0 | 0 |  | 1 | TRUE | wye
124 | LV_2774-3_0_4_load_168 | 156 | 0.0024319 | 0.0006095 | 0 | 0 |  | 1 | TRUE | wye
125 | LV_2774-3_0_4_load_159 | 157 | 0.0018392 | 0.00046094 | 0 | 0 |  | 1 | TRUE | wye
126 | LV_2774-3_0_4_load_169 | 159 | 0.0034631 | 0.00086794 | 0 | 0 |  | 1 | TRUE | wye
127 | LV_2774-3_0_4_load_172 | 160 | 0.0033629 | 0.00084282 | 0 | 0 |  | 1 | TRUE | wye
128 | LV_2774-3_0_4_load_170 | 161 | 0.0017263 | 0.00043264 | 0 | 0 |  | 1 | TRUE | wye
129 | LV_2774-3_0_4_load_163 | 162 | 0.0015911 | 0.00039877 | 0 | 0 |  | 1 | TRUE | wye
130 | LV_2774-3_0_4_load_165 | 163 | 0.0015293 | 0.00038327 | 0 | 0 |  | 1 | TRUE | wye
131 | LV_2774-3_0_4_load_183 | 164 | 0.0015013 | 0.00037626 | 0 | 0 |  | 1 | TRUE | wye
132 | LV_2774-3_0_4_load_188 | 165 | 0.0016056 | 0.00040241 | 0 | 0 |  | 1 | TRUE | wye
133 | LV_2774-3_0_4_load_166 | 166 | 0.0086157 | 0.0021593 | 0 | 0 |  | 1 | TRUE | wye
134 | LV_2774-3_0_4_load_171 | 168 | 0.001725 | 0.00043232 | 0 | 0 |  | 1 | TRUE | wye
135 | LV_2774-3_0_4_load_174 | 169 | 0.0015015 | 0.00037632 | 0 | 0 |  | 1 | TRUE | wye
136 | LV_2774-3_0_4_load_175 | 170 | 0.0016045 | 0.00040211 | 0 | 0 |  | 1 | TRUE | wye
137 | LV_2774-3_0_4_load_176 | 171 | 0.0015318 | 0.00038389 | 0 | 0 |  | 1 | TRUE | wye
138 | LV_2774-3_0_4_load_177 | 172 | 0.001591 | 0.00039875 | 0 | 0 |  | 1 | TRUE | wye
139 | LV_2774-3_0_4_load_178 | 173 | 0.0015905 | 0.00039862 | 0 | 0 |  | 1 | TRUE | wye
140 | LV_2774-3_0_4_load_179 | 174 | 0.0015318 | 0.00038389 | 0 | 0 |  | 1 | TRUE | wye
141 | LV_2774-3_0_4_load_180 | 175 | 0.001501 | 0.00037619 | 0 | 0 |  | 1 | TRUE | wye
142 | LV_2774-3_0_4_load_181 | 176 | 0.0016039 | 0.00040198 | 0 | 0 |  | 1 | TRUE | wye
143 | LV_2774-3_0_4_load_182 | 177 | 0.0015905 | 0.00039862 | 0 | 0 |  | 1 | TRUE | wye
144 | LV_2774-3_0_4_load_184 | 178 | 0.0015317 | 0.00038389 | 0 | 0 |  | 1 | TRUE | wye
145 | LV_2774-3_0_4_load_185 | 179 | 0.00065327 | 0.00016373 | 0 | 0 |  | 1 | TRUE | wye
146 | LV_2774-3_0_4_load_186 | 180 | 0.00062989 | 0.00015787 | 0 | 0 |  | 1 | TRUE | wye
147 | LV_2774-3_0_4_load_187 | 181 | 0.00064153 | 0.00016078 | 0 | 0 |  | 1 | TRUE | wye
148 | LV_2774-3_0_4_load_192 | 182 | 0.00061874 | 0.00015507 | 0 | 0 |  | 1 | TRUE | wye
149 | LV_2774-3_0_4_load_191 | 183 | 0.00064136 | 0.00016074 | 0 | 0 |  | 1 | TRUE | wye
150 | LV_2774-3_0_4_load_189 | 184 | 0.00063091 | 0.00015812 | 0 | 0 |  | 1 | TRUE | wye
151 | LV_2774-3_0_4_load_190 | 185 | 0.00061858 | 0.00015503 | 0 | 0 |  | 1 | TRUE | wye

## ext_grid
| name | bus | vm_pu | va_degree | slack_weight | in_service
0 |  | 46 | 1 | 0 | 1 | TRUE

## line
| name | std_type | from_bus | to_bus | length_km | r_ohm_per_km | x_ohm_per_km | c_nf_per_km | g_us_per_km | max_i_ka | df | parallel | type | in_service
0 | LV_2774-3_0_4_line_0 |  | 0 | 1 | 0.051105 | 0.125 | 0.08 | 261 | 0 | 0.364 | 1 | 1 | cs | TRUE
1 | LV_2774-3_0_4_line_1 |  | 1 | 2 | 0.007478 | 0.125 | 0.08 | 261 | 0 | 0.364 | 1 | 1 | cs | TRUE
2 | LV_2774-3_0_4_line_2 |  | 1 | 3 | 0.015913 | 0.125 | 0.08 | 261 | 0 | 0.364 | 1 | 1 | cs | TRUE
3 | LV_2774-3_0_4_line_3 |  | 2 | 4 | 0.032467 | 0.125 | 0.08 | 261 | 0 | 0.364 | 1 | 1 | cs | TRUE
4 | LV_2774-3_0_4_line_4 |  | 2 | 5 | 0.020509 | 0.125 | 0.08 | 261 | 0 | 0.364 | 1 | 1 | cs | TRUE
5 | LV_2774-3_0_4_line_5 |  | 3 | 6 | 0.00095968 | 0.125 | 0.08 | 261 | 0 | 0.364 | 1 | 1 | cs | TRUE
6 | LV_2774-3_0_4_line_6 |  | 4 | 7 | 0.033191 | 0.125 | 0.08 | 261 | 0 | 0.364 | 1 | 1 | cs | TRUE
7 | LV_2774-3_0_4_line_7 |  | 4 | 8 | 0.019545 | 0.125 | 0.08 | 261 | 0 | 0.364 | 1 | 1 | cs | TRUE
8 | LV_2774-3_0_4_line_8 |  | 5 | 9 | 0.0062456 | 0.125 | 0.08 | 261 | 0 | 0.364 | 1 | 1 | cs | TRUE
9 | LV_2774-3_0_4_line_9 |  | 7 | 66 | 0.018705 | 0.125 | 0.08 | 261 | 0 | 0.364 | 1 | 1 | cs | TRUE
10 | LV_2774-3_0_4_line_10 |  | 7 | 14 | 0.031612 | 0.125 | 0.08 | 261 | 0 | 0.364 | 1 | 1 | cs | TRUE
11 | LV_2774-3_0_4_line_11 |  | 8 | 55 | 0.0062442 | 0.125 | 0.08 | 261 | 0 | 0.364 | 1 | 1 | cs | TRUE
12 | LV_2774-3_0_4_line_12 |  | 9 | 36 | 0.0062258 | 0.125 | 0.08 | 261 | 0 | 0.364 | 1 | 1 | cs | TRUE
13 | LV_2774-3_0_4_line_13 |  | 10 | 11 | 0.022857 | 0.125 | 0.08 | 261 | 0 | 0.364 | 1 | 1 | cs | TRUE
14 | LV_2774-3_0_4_line_14 |  | 11 | 12 | 0.013458 | 0.125 | 0.08 | 261 | 0 | 0.364 | 1 | 1 | cs | TRUE
15 | LV_2774-3_0_4_line_15 |  | 12 | 13 | 0.012707 | 0.125 | 0.08 | 261 | 0 | 0.364 | 1 | 1 | cs | TRUE
16 | LV_2774-3_0_4_line_16 |  | 13 | 14 | 0.024838 | 0.125 | 0.08 | 261 | 0 | 0.364 | 1 | 1 | cs | TRUE
17 | LV_2774-3_0_4_line_17 |  | 13 | 15 | 0.016568 | 0.125 | 0.08 | 261 | 0 | 0.364 | 1 | 1 | cs | TRUE
18 | LV_2774-3_0_4_line_18 |  | 14 | 18 | 0.018818 | 0.125 | 0.08 | 261 | 0 | 0.364 | 1 | 1 | cs | TRUE
19 | LV_2774-3_0_4_line_19 |  | 16 | 17 | 0.016185 | 0.125 | 0.08 | 261 | 0 | 0.364 | 1 | 1 | cs | TRUE
20 | LV_2774-3_0_4_line_20 |  | 17 | 19 | 0.034782 | 0.125 | 0.08 | 261 | 0 | 0.364 | 1 | 1 | cs | TRUE
21 | LV_2774-3_0_4_line_21 |  | 17 | 20 | 0.017261 | 0.125 | 0.08 | 261 | 0 | 0.364 | 1 | 1 | cs | TRUE
22 | LV_2774-3_0_4_line_22 |  | 18 | 69 | 0.0062373 | 0.125 | 0.08 | 261 | 0 | 0.364 | 1 | 1 | cs | TRUE
23 | LV_2774-3_0_4_line_23 |  | 20 | 21 | 0.012548 | 0.125 | 0.08 | 261 | 0 | 0.364 | 1 | 1 | cs | TRUE
24 | LV_2774-3_0_4_line_24 |  | 21 | 22 | 0.003528 | 0.125 | 0.08 | 261 | 0 | 0.364 | 1 | 1 | cs | TRUE
25 | LV_2774-3_0_4_line_25 |  | 21 | 23 | 0.027734 | 0.125 | 0.08 | 261 | 0 | 0.364 | 1 | 1 | cs | TRUE
26 | LV_2774-3_0_4_line_26 |  | 22 | 24 | 0.01452 | 0.125 | 0.08 | 261 | 0 | 0.364 | 1 | 1 | cs | TRUE
27 | LV_2774-3_0_4_line_27 |  | 23 | 25 | 0.00085232 | 0.125 | 0.08 | 261 | 0 | 0.364 | 1 | 1 | cs | TRUE
28 | LV_2774-3_0_4_line_28 |  | 24 | 26 | 0.00019959 | 0.125 | 0.08 | 261 | 0 | 0.364 | 1 | 1 | cs | TRUE
29 | LV_2774-3_0_4_line_29 |  | 25 | 27 | 0.0050449 | 0.125 | 0.08 | 261 | 0 | 0.364 | 1 | 1 | cs | TRUE
30 | LV_2774-3_0_4_line_30 |  | 26 | 105 | 0.021388 | 0.125 | 0.08 | 261 | 0 | 0.364 | 1 | 1 | cs | TRUE
31 | LV_2774-3_0_4_line_31 |  | 27 | 56 | 0.0025453 | 0.125 | 0.08 | 261 | 0 | 0.364 | 1 | 1 | cs | TRUE
32 | LV_2774-3_0_4_line_32 |  | 28 | 29 | 0.005955 | 0.125 | 0.08 | 261 | 0 | 0.364 | 1 | 1 | cs | TRUE
33 | LV_2774-3_0_4_line_33 |  | 28 | 30 | 0.00075644 | 0.125 | 0.08 | 261 | 0 | 0.364 | 1 | 1 | cs | TRUE
34 | LV_2774-3_0_4_line_34 |  | 29 | 31 | 0.012582 | 0.125 | 0.08 | 261 | 0 | 0.364 | 1 | 1 | cs | TRUE
35 | LV_2774-3_0_4_line_35 |  | 30 | 32 | 0.015698 | 0.125 | 0.08 | 261 | 0 | 0.364 | 1 | 1 | cs | TRUE
36 | LV_2774-3_0_4_line_36 |  | 31 | 33 | 0.0059549 | 0.125 | 0.08 | 261 | 0 | 0.364 | 1 | 1 | cs | TRUE
37 | LV_2774-3_0_4_line_37 |  | 32 | 34 | 0.0060606 | 0.125 | 0.08 | 261 | 0 | 0.364 | 1 | 1 | cs | TRUE
38 | LV_2774-3_0_4_line_38 |  | 33 | 35 | 0.00859 | 0.125 | 0.08 | 261 | 0 | 0.364 | 1 | 1 | cs | TRUE
39 | LV_2774-3_0_4_line_39 |  | 34 | 36 | 0.00018629 | 0.125 | 0.08 | 261 | 0 | 0.364 | 1 | 1 | cs | TRUE
40 | LV_2774-3_0_4_line_40 |  | 35 | 44 | 0.024733 | 0.125 | 0.08 | 261 | 0 | 0.364 | 1 | 1 | cs | TRUE
41 | LV_2774-3_0_4_line_41 |  | 37 | 38 | 0.023387 | 0.125 | 0.08 | 261 | 0 | 0.364 | 1 | 1 | cs | TRUE
42 | LV_2774-3_0_4_line_42 |  | 37 | 39 | 0.027135 | 0.125 | 0.08 | 261 | 0 | 0.364 | 1 | 1 | cs | TRUE
43 | LV_2774-3_0_4_line_43 |  | 39 | 40 | 0.008351 | 0.125 | 0.08 | 261 | 0 | 0.364 | 1 | 1 | cs | TRUE
44 | LV_2774-3_0_4_line_44 |  | 39 | 41 | 0.024087 | 0.125 | 0.08 | 261 | 0 | 0.364 | 1 | 1 | cs | TRUE
45 | LV_2774-3_0_4_line_45 |  | 40 | 42 | 0.028341 | 0.125 | 0.08 | 261 | 0 | 0.364 | 1 | 1 | cs | TRUE
46 | LV_2774-3_0_4_line_46 |  | 40 | 43 | 0.038408 | 0.125 | 0.08 | 261 | 0 | 0.364 | 1 | 1 | cs | TRUE
47 | LV_2774-3_0_4_line_47 |  | 41 | 44 | 0.0012386 | 0.125 | 0.08 | 261 | 0 | 0.364 | 1 | 1 | cs | TRUE
48 | LV_2774-3_0_4_line_48 |  | 42 | 45 | 0.03685 | 0.125 | 0.08 | 261 | 0 | 0.364 | 1 | 3 | cs | TRUE
49 | LV_2774-3_0_4_line_49 |  | 42 | 46 | 0.025409 | 0.125 | 0.08 | 261 | 0 | 0.364 | 1 | 3 | cs | TRUE
50 | LV_2774-3_0_4_line_50 |  | 45 | 77 | 0.023494 | 0.125 | 0.08 | 261 | 0 | 0.364 | 1 | 1 | cs | TRUE
51 | LV_2774-3_0_4_line_51 |  | 45 | 78 | 0.034597 | 0.125 | 0.08 | 261 | 0 | 0.364 | 1 | 2 | cs | TRUE
52 | LV_2774-3_0_4_line_52 |  | 46 | 74 | 0.00051805 | 0.125 | 0.08 | 261 | 0 | 0.364 | 1 | 1 | cs | TRUE
53 | LV_2774-3_0_4_line_53 |  | 47 | 48 | 0.0059435 | 0.125 | 0.08 | 261 | 0 | 0.364 | 1 | 1 | cs | TRUE
54 | LV_2774-3_0_4_line_54 |  | 47 | 49 | 0.010715 | 0.125 | 0.08 | 261 | 0 | 0.364 | 1 | 1 | cs | TRUE
55 | LV_2774-3_0_4_line_55 |  | 48 | 50 | 0.012256 | 0.125 | 0.08 | 261 | 0 | 0.364 | 1 | 1 | cs | TRUE
56 | LV_2774-3_0_4_line_56 |  | 50 | 51 | 0.0059439 | 0.125 | 0.08 | 261 | 0 | 0.364 | 1 | 1 | cs | TRUE
57 | LV_2774-3_0_4_line_57 |  | 51 | 52 | 0.0087046 | 0.125 | 0.08 | 261 | 0 | 0.364 | 1 | 1 | cs | TRUE
58 | LV_2774-3_0_4_line_58 |  | 52 | 65 | 0.000713 | 0.125 | 0.08 | 261 | 0 | 0.364 | 1 | 1 | cs | TRUE
59 | LV_2774-3_0_4_line_59 |  | 52 | 60 | 0.021063 | 0.125 | 0.08 | 261 | 0 | 0.364 | 1 | 1 | cs | TRUE
60 | LV_2774-3_0_4_line_60 |  | 53 | 54 | 0.0062434 | 0.125 | 0.08 | 261 | 0 | 0.364 | 1 | 1 | cs | TRUE
61 | LV_2774-3_0_4_line_61 |  | 53 | 55 | 0.0062162 | 0.125 | 0.08 | 261 | 0 | 0.364 | 1 | 1 | cs | TRUE
62 | LV_2774-3_0_4_line_62 |  | 56 | 57 | 0.013927 | 0.125 | 0.08 | 261 | 0 | 0.364 | 1 | 1 | cs | TRUE
63 | LV_2774-3_0_4_line_63 |  | 56 | 58 | 0.014365 | 0.125 | 0.08 | 261 | 0 | 0.364 | 1 | 1 | cs | TRUE
64 | LV_2774-3_0_4_line_64 |  | 57 | 65 | 0.019372 | 0.125 | 0.08 | 261 | 0 | 0.364 | 1 | 1 | cs | TRUE
65 | LV_2774-3_0_4_line_65 |  | 58 | 72 | 0.012792 | 0.125 | 0.08 | 261 | 0 | 0.364 | 1 | 1 | cs | TRUE
66 | LV_2774-3_0_4_line_66 |  | 59 | 60 | 0.01318 | 0.125 | 0.08 | 261 | 0 | 0.364 | 1 | 1 | cs | TRUE
67 | LV_2774-3_0_4_line_67 |  | 59 | 61 | 0.0090818 | 0.125 | 0.08 | 261 | 0 | 0.364 | 1 | 1 | cs | TRUE
68 | LV_2774-3_0_4_line_68 |  | 61 | 62 | 0.0059771 | 0.125 | 0.08 | 261 | 0 | 0.364 | 1 | 1 | cs | TRUE
69 | LV_2774-3_0_4_line_69 |  | 62 | 63 | 0.012043 | 0.125 | 0.08 | 261 | 0 | 0.364 | 1 | 1 | cs | TRUE
70 | LV_2774-3_0_4_line_70 |  | 63 | 64 | 0.0059798 | 0.125 | 0.08 | 261 | 0 | 0.364 | 1 | 1 | cs | TRUE
71 | LV_2774-3_0_4_line_71 |  | 66 | 67 | 0.0062433 | 0.125 | 0.08 | 261 | 0 | 0.364 | 1 | 1 | cs | TRUE
72 | LV_2774-3_0_4_line_72 |  | 67 | 70 | 0.006235 | 0.125 | 0.08 | 261 | 0 | 0.364 | 1 | 1 | cs | TRUE
73 | LV_2774-3_0_4_line_73 |  | 68 | 69 | 0.0061723 | 0.125 | 0.08 | 261 | 0 | 0.364 | 1 | 1 | cs | TRUE
74 | LV_2774-3_0_4_line_74 |  | 71 | 72 | 0.0059474 | 0.125 | 0.08 | 261 | 0 | 0.364 | 1 | 1 | cs | TRUE
75 | LV_2774-3_0_4_line_75 |  | 71 | 73 | 0.010204 | 0.125 | 0.08 | 261 | 0 | 0.364 | 1 | 1 | cs | TRUE
76 | LV_2774-3_0_4_line_76 |  | 74 | 75 | 0.022177 | 0.125 | 0.08 | 261 | 0 | 0.364 | 1 | 1 | cs | TRUE
77 | LV_2774-3_0_4_line_77 |  | 75 | 76 | 0.013259 | 0.125 | 0.08 | 261 | 0 | 0.364 | 1 | 1 | cs | TRUE
78 | LV_2774-3_0_4_line_78 |  | 76 | 81 | 0.022779 | 0.125 | 0.08 | 261 | 0 | 0.364 | 1 | 1 | cs | TRUE
79 | LV_2774-3_0_4_line_79 |  | 77 | 82 | 0.0062977 | 0.125 | 0.08 | 261 | 0 | 0.364 | 1 | 1 | cs | TRUE
80 | LV_2774-3_0_4_line_80 |  | 78 | 83 | 0.010006 | 0.125 | 0.08 | 261 | 0 | 0.364 | 1 | 1 | cs | TRUE
81 | LV_2774-3_0_4_line_81 |  | 79 | 80 | 0.027667 | 0.125 | 0.08 | 261 | 0 | 0.364 | 1 | 1 | cs | TRUE
82 | LV_2774-3_0_4_line_82 |  | 80 | 84 | 0.015425 | 0.125 | 0.08 | 261 | 0 | 0.364 | 1 | 1 | cs | TRUE
83 | LV_2774-3_0_4_line_83 |  | 80 | 85 | 0.015376 | 0.125 | 0.08 | 261 | 0 | 0.364 | 1 | 1 | cs | TRUE
84 | LV_2774-3_0_4_line_84 |  | 81 | 99 | 0.00022954 | 0.125 | 0.08 | 261 | 0 | 0.364 | 1 | 1 | cs | TRUE
85 | LV_2774-3_0_4_line_85 |  | 82 | 118 | 0.014145 | 0.125 | 0.08 | 261 | 0 | 0.364 | 1 | 1 | cs | TRUE
86 | LV_2774-3_0_4_line_86 |  | 83 | 112 | 0.0233 | 0.125 | 0.08 | 261 | 0 | 0.364 | 1 | 1 | cs | TRUE
87 | LV_2774-3_0_4_line_87 |  | 84 | 112 | 0.022716 | 0.125 | 0.08 | 261 | 0 | 0.364 | 1 | 1 | cs | TRUE
88 | LV_2774-3_0_4_line_88 |  | 85 | 113 | 0.048602 | 0.125 | 0.08 | 261 | 0 | 0.364 | 1 | 1 | cs | TRUE
89 | LV_2774-3_0_4_line_89 |  | 86 | 87 | 0.0054882 | 0.125 | 0.08 | 261 | 0 | 0.364 | 1 | 1 | cs | TRUE
90 | LV_2774-3_0_4_line_90 |  | 86 | 88 | 0.0056607 | 0.125 | 0.08 | 261 | 0 | 0.364 | 1 | 1 | cs | TRUE
91 | LV_2774-3_0_4_line_91 |  | 87 | 89 | 0.013569 | 0.125 | 0.08 | 261 | 0 | 0.364 | 1 | 1 | cs | TRUE
92 | LV_2774-3_0_4_line_92 |  | 89 | 90 | 0.035109 | 0.125 | 0.08 | 261 | 0 | 0.364 | 1 | 1 | cs | TRUE
93 | LV_2774-3_0_4_line_93 |  | 89 | 91 | 0.003858 | 0.125 | 0.08 | 261 | 0 | 0.364 | 1 | 1 | cs | TRUE
94 | LV_2774-3_0_4_line_94 |  | 90 | 95 | 0.030365 | 0.125 | 0.08 | 261 | 0 | 0.364 | 1 | 1 | cs | TRUE
95 | LV_2774-3_0_4_line_95 |  | 91 | 96 | 0.013501 | 0.125 | 0.08 | 261 | 0 | 0.364 | 1 | 1 | cs | TRUE
96 | LV_2774-3_0_4_line_96 |  | 92 | 93 | 0.004179 | 0.125 | 0.08 | 261 | 0 | 0.364 | 1 | 1 | cs | TRUE
97 | LV_2774-3_0_4_line_97 |  | 92 | 94 | 0.010845 | 0.125 | 0.08 | 261 | 0 | 0.364 | 1 | 1 | cs | TRUE
98 | LV_2774-3_0_4_line_98 |  | 93 | 96 | 0.032813 | 0.125 | 0.08 | 261 | 0 | 0.364 | 1 | 1 | cs | TRUE
99 | LV_2774-3_0_4_line_99 |  | 94 | 97 | 0.0080073 | 0.125 | 0.08 | 261 | 0 | 0.364 | 1 | 1 | cs | TRUE
100 | LV_2774-3_0_4_line_100 |  | 95 | 98 | 0.030013 | 0.125 | 0.08 | 261 | 0 | 0.364 | 1 | 1 | cs | TRUE
101 | LV_2774-3_0_4_line_101 |  | 97 | 104 | 0.0063455 | 0.125 | 0.08 | 261 | 0 | 0.364 | 1 | 1 | cs | TRUE
102 | LV_2774-3_0_4_line_102 |  | 98 | 109 | 0.023755 | 0.125 | 0.08 | 261 | 0 | 0.364 | 1 | 1 | cs | TRUE
103 | LV_2774-3_0_4_line_103 |  | 98 | 108 | 0.014543 | 0.125 | 0.08 | 261 | 0 | 0.364 | 1 | 1 | cs | TRUE
104 | LV_2774-3_0_4_line_104 |  | 99 | 100 | 0.028987 | 0.125 | 0.08 | 261 | 0 | 0.364 | 1 | 1 | cs | TRUE
105 | LV_2774-3_0_4_line_105 |  | 100 | 101 | 0.00022904 | 0.125 | 0.08 | 261 | 0 | 0.364 | 1 | 1 | cs | TRUE
106 | LV_2774-3_0_4_line_106 |  | 101 | 102 | 0.030666 | 0.125 | 0.08 | 261 | 0 | 0.364 | 1 | 1 | cs | TRUE
107 | LV_2774-3_0_4_line_107 |  | 102 | 103 | 0.00022958 | 0.125 | 0.08 | 261 | 0 | 0.364 | 1 | 1 | cs | TRUE
108 | LV_2774-3_0_4_line_108 |  | 103 | 107 | 0.030815 | 0.125 | 0.08 | 261 | 0 | 0.364 | 1 | 1 | cs | TRUE
109 | LV_2774-3_0_4_line_109 |  | 105 | 106 | 0.019167 | 0.125 | 0.08 | 261 | 0 | 0.364 | 1 | 1 | cs | TRUE
110 | LV_2774-3_0_4_line_110 |  | 105 | 107 | 0.01836 | 0.125 | 0.08 | 261 | 0 | 0.364 | 1 | 1 | cs | TRUE
111 | LV_2774-3_0_4_line_111 |  | 106 | 108 | 0.027853 | 0.125 | 0.08 | 261 | 0 | 0.364 | 1 | 1 | cs | TRUE
112 | LV_2774-3_0_4_line_112 |  | 109 | 110 | 0.037553 | 0.125 | 0.08 | 261 | 0 | 0.364 | 1 | 1 | cs | TRUE
113 | LV_2774-3_0_4_line_113 |  | 110 | 111 | 0.033428 | 0.125 | 0.08 | 261 | 0 | 0.364 | 1 | 1 | cs | TRUE
114 | LV_2774-3_0_4_line_114 |  | 112 | 114 | 0.0018961 | 0.125 | 0.08 | 261 | 0 | 0.364 | 1 | 1 | cs | TRUE
115 | LV_2774-3_0_4_line_115 |  | 113 | 115 | 0.0083634 | 0.125 | 0.08 | 261 | 0 | 0.364 | 1 | 1 | cs | TRUE
116 | LV_2774-3_0_4_line_116 |  | 113 | 116 | 0.036421 | 0.125 | 0.08 | 261 | 0 | 0.364 | 1 | 1 | cs | TRUE
117 | LV_2774-3_0_4_line_117 |  | 114 | 117 | 0.00036671 | 0.125 | 0.08 | 261 | 0 | 0.364 | 1 | 1 | cs | TRUE
118 | LV_2774-3_0_4_line_118 |  | 115 | 155 | 0.008102 | 0.125 | 0.08 | 261 | 0 | 0.364 | 1 | 1 | cs | TRUE
119 | LV_2774-3_0_4_line_119 |  | 116 | 162 | 0.0059336 | 0.125 | 0.08 | 261 | 0 | 0.364 | 1 | 1 | cs | TRUE
120 | LV_2774-3_0_4_line_120 |  | 117 | 128 | 0.021095 | 0.125 | 0.08 | 261 | 0 | 0.364 | 1 | 1 | cs | TRUE
121 | LV_2774-3_0_4_line_121 |  | 118 | 122 | 0.012237 | 0.125 | 0.08 | 261 | 0 | 0.364 | 1 | 1 | cs | TRUE
122 | LV_2774-3_0_4_line_122 |  | 119 | 120 | 0.011748 | 0.125 | 0.08 | 261 | 0 | 0.364 | 1 | 1 | cs | TRUE
123 | LV_2774-3_0_4_line_123 |  | 119 | 121 | 0.00020101 | 0.125 | 0.08 | 261 | 0 | 0.364 | 1 | 1 | cs | TRUE
124 | LV_2774-3_0_4_line_124 |  | 120 | 122 | 0.022775 | 0.125 | 0.08 | 261 | 0 | 0.364 | 1 | 1 | cs | TRUE
125 | LV_2774-3_0_4_line_125 |  | 121 | 123 | 0.023186 | 0.125 | 0.08 | 261 | 0 | 0.364 | 1 | 1 | cs | TRUE
126 | LV_2774-3_0_4_line_126 |  | 122 | 124 | 0.019005 | 0.125 | 0.08 | 261 | 0 | 0.364 | 1 | 1 | cs | TRUE
127 | LV_2774-3_0_4_line_127 |  | 123 | 125 | 0.024123 | 0.125 | 0.08 | 261 | 0 | 0.364 | 1 | 1 | cs | TRUE
128 | LV_2774-3_0_4_line_128 |  | 124 | 126 | 0.012298 | 0.125 | 0.08 | 261 | 0 | 0.364 | 1 | 1 | cs | TRUE
129 | LV_2774-3_0_4_line_129 |  | 125 | 127 | 0.054882 | 0.125 | 0.08 | 261 | 0 | 0.364 | 1 | 1 | cs | TRUE
130 | LV_2774-3_0_4_line_130 |  | 126 | 134 | 0.0090846 | 0.125 | 0.08 | 261 | 0 | 0.364 | 1 | 1 | cs | TRUE
131 | LV_2774-3_0_4_line_131 |  | 127 | 135 | 0.036551 | 0.125 | 0.08 | 261 | 0 | 0.364 | 1 | 1 | cs | TRUE
132 | LV_2774-3_0_4_line_132 |  | 128 | 149 | 0.0017721 | 0.125 | 0.08 | 261 | 0 | 0.364 | 1 | 1 | cs | TRUE
133 | LV_2774-3_0_4_line_133 |  | 129 | 130 | 0.029521 | 0.125 | 0.08 | 261 | 0 | 0.364 | 1 | 1 | cs | TRUE
134 | LV_2774-3_0_4_line_134 |  | 130 | 131 | 0.040657 | 0.125 | 0.08 | 261 | 0 | 0.364 | 1 | 1 | cs | TRUE
135 | LV_2774-3_0_4_line_135 |  | 131 | 132 | 0.019331 | 0.125 | 0.08 | 261 | 0 | 0.364 | 1 | 1 | cs | TRUE
136 | LV_2774-3_0_4_line_136 |  | 132 | 133 | 0.0139 | 0.125 | 0.08 | 261 | 0 | 0.364 | 1 | 1 | cs | TRUE
137 | LV_2774-3_0_4_line_137 |  | 133 | 134 | 0.01708 | 0.125 | 0.08 | 261 | 0 | 0.364 | 1 | 1 | cs | TRUE
138 | LV_2774-3_0_4_line_138 |  | 136 | 137 | 2.9281e-05 | 0.125 | 0.08 | 261 | 0 | 0.364 | 1 | 1 | cs | TRUE
139 | LV_2774-3_0_4_line_139 |  | 137 | 144 | 0.016318 | 0.125 | 0.08 | 261 | 0 | 0.364 | 1 | 1 | cs | TRUE
140 | LV_2774-3_0_4_line_140 |  | 138 | 139 | 0.0097344 | 0.125 | 0.08 | 261 | 0 | 0.364 | 1 | 1 | cs | TRUE
141 | LV_2774-3_0_4_line_141 |  | 138 | 140 | 0.015366 | 0.125 | 0.08 | 261 | 0 | 0.364 | 1 | 1 | cs | TRUE
142 | LV_2774-3_0_4_line_142 |  | 139 | 141 | 0.00032746 | 0.125 | 0.08 | 261 | 0 | 0.364 | 1 | 1 | cs | TRUE
143 | LV_2774-3_0_4_line_143 |  | 140 | 142 | 2.9038e-05 | 0.125 | 0.08 | 261 | 0 | 0.364 | 1 | 1 | cs | TRUE
144 | LV_2774-3_0_4_line_144 |  | 141 | 143 | 0.010753 | 0.125 | 0.08 | 261 | 0 | 0.364 | 1 | 1 | cs | TRUE
145 | LV_2774-3_0_4_line_145 |  | 142 | 144 | 0.0066841 | 0.125 | 0.08 | 261 | 0 | 0.364 | 1 | 1 | cs | TRUE
146 | LV_2774-3_0_4_line_146 |  | 143 | 145 | 0.012042 | 0.125 | 0.08 | 261 | 0 | 0.364 | 1 | 1 | cs | TRUE
147 | LV_2774-3_0_4_line_147 |  | 145 | 148 | 0.00039418 | 0.125 | 0.08 | 261 | 0 | 0.364 | 1 | 1 | cs | TRUE
148 | LV_2774-3_0_4_line_148 |  | 146 | 147 | 0.018498 | 0.125 | 0.08 | 261 | 0 | 0.364 | 1 | 1 | cs | TRUE
149 | LV_2774-3_0_4_line_149 |  | 146 | 148 | 0.0061369 | 0.125 | 0.08 | 261 | 0 | 0.364 | 1 | 1 | cs | TRUE
150 | LV_2774-3_0_4_line_150 |  | 147 | 149 | 0.00038691 | 0.125 | 0.08 | 261 | 0 | 0.364 | 1 | 1 | cs | TRUE
151 | LV_2774-3_0_4_line_151 |  | 150 | 151 | 0.0007153 | 0.125 | 0.08 | 261 | 0 | 0.364 | 1 | 1 | cs | TRUE
152 | LV_2774-3_0_4_line_152 |  | 150 | 152 | 0.012814 | 0.125 | 0.08 | 261 | 0 | 0.364 | 1 | 1 | cs | TRUE
153 | LV_2774-3_0_4_line_153 |  | 151 | 153 | 0.038301 | 0.125 | 0.08 | 261 | 0 | 0.364 | 1 | 1 | cs | TRUE
154 | LV_2774-3_0_4_line_154 |  | 151 | 154 | 0.045725 | 0.125 | 0.08 | 261 | 0 | 0.364 | 1 | 1 | cs | TRUE
155 | LV_2774-3_0_4_line_155 |  | 152 | 155 | 0.030026 | 0.125 | 0.08 | 261 | 0 | 0.364 | 1 | 1 | cs | TRUE
156 | LV_2774-3_0_4_line_156 |  | 153 | 156 | 0.01284 | 0.125 | 0.08 | 261 | 0 | 0.364 | 1 | 1 | cs | TRUE
157 | LV_2774-3_0_4_line_157 |  | 154 | 157 | 0.010896 | 0.125 | 0.08 | 261 | 0 | 0.364 | 1 | 1 | cs | TRUE
158 | LV_2774-3_0_4_line_158 |  | 156 | 159 | 0.01491 | 0.125 | 0.08 | 261 | 0 | 0.364 | 1 | 1 | cs | TRUE
159 | LV_2774-3_0_4_line_159 |  | 157 | 158 | 0.01477 | 0.125 | 0.08 | 261 | 0 | 0.364 | 1 | 1 | cs | TRUE
160 | LV_2774-3_0_4_line_160 |  | 158 | 160 | 0.039434 | 0.125 | 0.08 | 261 | 0 | 0.364 | 1 | 1 | cs | TRUE
161 | LV_2774-3_0_4_line_161 |  | 160 | 161 | 0.011148 | 0.125 | 0.08 | 261 | 0 | 0.364 | 1 | 1 | cs | TRUE
162 | LV_2774-3_0_4_line_162 |  | 161 | 168 | 3.4544e-05 | 0.125 | 0.08 | 261 | 0 | 0.364 | 1 | 1 | cs | TRUE
163 | LV_2774-3_0_4_line_163 |  | 162 | 163 | 0.0057925 | 0.125 | 0.08 | 261 | 0 | 0.364 | 1 | 1 | cs | TRUE
164 | LV_2774-3_0_4_line_164 |  | 163 | 164 | 0.005631 | 0.125 | 0.08 | 261 | 0 | 0.364 | 1 | 1 | cs | TRUE
165 | LV_2774-3_0_4_line_165 |  | 164 | 165 | 0.012468 | 0.125 | 0.08 | 261 | 0 | 0.364 | 1 | 1 | cs | TRUE
166 | LV_2774-3_0_4_line_166 |  | 165 | 173 | 0.0059342 | 0.125 | 0.08 | 261 | 0 | 0.364 | 1 | 1 | cs | TRUE
167 | LV_2774-3_0_4_line_167 |  | 166 | 167 | 0.03692 | 0.125 | 0.08 | 261 | 0 | 0.364 | 1 | 1 | cs | TRUE
168 | LV_2774-3_0_4_line_168 |  | 167 | 168 | 0.048018 | 0.125 | 0.08 | 261 | 0 | 0.364 | 1 | 1 | cs | TRUE
169 | LV_2774-3_0_4_line_169 |  | 169 | 170 | 0.016329 | 0.125 | 0.08 | 261 | 0 | 0.364 | 1 | 1 | cs | TRUE
170 | LV_2774-3_0_4_line_170 |  | 169 | 171 | 0.0056319 | 0.125 | 0.08 | 261 | 0 | 0.364 | 1 | 1 | cs | TRUE
171 | LV_2774-3_0_4_line_171 |  | 170 | 172 | 0.0059346 | 0.125 | 0.08 | 261 | 0 | 0.364 | 1 | 1 | cs | TRUE
172 | LV_2774-3_0_4_line_172 |  | 171 | 173 | 0.0057978 | 0.125 | 0.08 | 261 | 0 | 0.364 | 1 | 1 | cs | TRUE
173 | LV_2774-3_0_4_line_173 |  | 172 | 174 | 0.0057992 | 0.125 | 0.08 | 261 | 0 | 0.364 | 1 | 1 | cs | TRUE
174 | LV_2774-3_0_4_line_174 |  | 174 | 175 | 0.0056305 | 0.125 | 0.08 | 261 | 0 | 0.364 | 1 | 1 | cs | TRUE
175 | LV_2774-3_0_4_line_175 |  | 175 | 176 | 0.012932 | 0.125 | 0.08 | 261 | 0 | 0.364 | 1 | 1 | cs | TRUE
176 | LV_2774-3_0_4_line_176 |  | 176 | 177 | 0.005931 | 0.125 | 0.08 | 261 | 0 | 0.364 | 1 | 1 | cs | TRUE
177 | LV_2774-3_0_4_line_177 |  | 177 | 178 | 0.0057978 | 0.125 | 0.08 | 261 | 0 | 0.364 | 1 | 1 | cs | TRUE
178 | LV_2774-3_0_4_line_178 |  | 178 | 179 | 0.0056305 | 0.125 | 0.08 | 261 | 0 | 0.364 | 1 | 1 | cs | TRUE
179 | LV_2774-3_0_4_line_179 |  | 179 | 180 | 0.027146 | 0.125 | 0.08 | 261 | 0 | 0.364 | 1 | 1 | cs | TRUE
180 | LV_2774-3_0_4_line_180 |  | 180 | 181 | 2.4262e-05 | 0.125 | 0.08 | 261 | 0 | 0.364 | 1 | 1 | cs | TRUE
181 | LV_2774-3_0_4_line_181 |  | 181 | 182 | 0.01262 | 0.125 | 0.08 | 261 | 0 | 0.364 | 1 | 1 | cs | TRUE
182 | LV_2774-3_0_4_line_182 |  | 182 | 183 | 0.0059719 | 0.125 | 0.08 | 261 | 0 | 0.364 | 1 | 1 | cs | TRUE
183 | LV_2774-3_0_4_line_183 |  | 183 | 185 | 0.004352 | 0.125 | 0.08 | 261 | 0 | 0.364 | 1 | 1 | cs | TRUE
184 | LV_2774-3_0_4_line_184 |  | 184 | 185 | 0.0016628 | 0.125 | 0.08 | 261 | 0 | 0.364 | 1 | 1 | cs | TRUE

## trafo
| name | std_type | hv_bus | lv_bus | sn_mva | vn_hv_kv | vn_lv_kv | vk_percent | vkr_percent | pfe_kw | i0_percent | shift_degree | tap_side | tap_neutral | tap_min | tap_max | tap_step_percent | tap_step_degree | tap_pos | tap_phase_shifter | parallel | df | in_service
0 | LV_2774-3_0_4_trafo_71 | 0.63 MVA 20/0.4 kV | 186 | 46 | 0.63 | 20 | 0.4 | 6 | 1.206 | 1.65 | 0.2619 | 150 | hv | 0 | -2 | 2 | 2.5 | 0 | 0 | FALSE | 1 | 1 | TRUE

## line_geodata
| x0 | y0 | x1 | y1 | x2 | y2 | x3 | y3 | x4 | y4
0 | 2605073.3206 | 1265656.2934 | 2605042.8996 | 1265697.3576
1 | 2605073.3206 | 1265656.2934 | 2605067.4671 | 1265651.6186
2 | 2605073.3206 | 1265656.2934 | 2605085.6587 | 1265666.3425
3 | 2605041.8783 | 1265631.5386 | 2605067.4671 | 1265651.6186
4 | 2605067.4671 | 1265651.6186 | 2605079.598 | 1265635.0814
5 | 2605086.4028 | 1265666.9485 | 2605085.6587 | 1265666.3425
6 | 2605015.7176 | 1265611.0136 | 2605041.8783 | 1265631.5386
7 | 2605041.8783 | 1265631.5386 | 2605053.5921 | 1265615.8933
8 | 2605083.2922 | 1265630.0455 | 2605079.598 | 1265635.0814
9 | 2605015.7176 | 1265611.0136 | 2605027.1466 | 1265596.2069
10 | 2604990.7981 | 1265591.4681 | 2605015.7176 | 1265611.0136
11 | 2605053.5921 | 1265615.8933 | 2605057.3344 | 1265610.8948
12 | 2605083.2922 | 1265630.0455 | 2605086.9746 | 1265625.0255
13 | 2604932.5287 | 1265545.9765 | 2604950.673 | 1265559.8763
14 | 2604961.3567 | 1265568.0608 | 2604950.673 | 1265559.8763
15 | 2604961.3567 | 1265568.0608 | 2604971.2205 | 1265576.1079
16 | 2604971.2205 | 1265576.1079 | 2604990.7981 | 1265591.4681
17 | 2604971.2205 | 1265576.1079 | 2604961.1184 | 1265589.2402
18 | 2604990.7981 | 1265591.4681 | 2605001.6469 | 1265576.0917
19 | 2604992.2483 | 1265522.5772 | 2604984.8005 | 1265533.5452 | 2604983.1556 | 1265535.967
20 | 2604992.2483 | 1265522.5772 | 2604964.3883 | 1265501.7545
21 | 2604992.2483 | 1265522.5772 | 2605001.9476 | 1265508.2984
22 | 2605001.6469 | 1265576.0917 | 2605005.2428 | 1265570.9952
23 | 2605008.9985 | 1265497.9185 | 2605001.9476 | 1265508.2984
24 | 2605008.9985 | 1265497.9185 | 2605010.981 | 1265494.9959
25 | 2605008.9985 | 1265497.9185 | 2605031.2934 | 1265514.4141
26 | 2605010.981 | 1265494.9959 | 2605019.1384 | 1265482.9844
27 | 2605031.2934 | 1265514.4141 | 2605031.9786 | 1265514.9211
28 | 2605019.2505 | 1265482.8193 | 2605019.1384 | 1265482.9844
29 | 2605036.034 | 1265517.9217 | 2605031.9786 | 1265514.9211
30 | 2605031.2668 | 1265465.1256 | 2605019.2505 | 1265482.8193
31 | 2605038.0802 | 1265519.4356 | 2605036.034 | 1265517.9217
32 | 2605103.8538 | 1265601.8683 | 2605100.3562 | 1265606.688
33 | 2605100.3562 | 1265606.688 | 2605099.912 | 1265607.3002
34 | 2605111.2436 | 1265591.6852 | 2605103.8538 | 1265601.8683
35 | 2605099.912 | 1265607.3002 | 2605093.9015 | 1265615.5827 | 2605090.6696 | 1265619.9885
36 | 2605111.2436 | 1265591.6852 | 2605114.7411 | 1265586.8656
37 | 2605087.0848 | 1265624.8753 | 2605090.6696 | 1265619.9885
38 | 2605119.7862 | 1265579.9134 | 2605114.7411 | 1265586.8656
39 | 2605087.0848 | 1265624.8753 | 2605086.9746 | 1265625.0255
40 | 2605119.7862 | 1265579.9134 | 2605139.6678 | 1265594.6259
41 | 2605130.5306 | 1265650.6975 | 2605134.3207 | 1265645.9827 | 2605144.3416 | 1265631.8344
42 | 2605160.0255 | 1265609.6907 | 2605144.3416 | 1265631.8344
43 | 2605160.0255 | 1265609.6907 | 2605165.7226 | 1265603.5692
44 | 2605160.0255 | 1265609.6907 | 2605140.6635 | 1265595.3627
45 | 2605185.0673 | 1265582.8048 | 2605165.7226 | 1265603.5692
46 | 2605165.7226 | 1265603.5692 | 2605196.198 | 1265626.9445
47 | 2605139.6678 | 1265594.6259 | 2605140.6635 | 1265595.3627
48 | 2605185.0673 | 1265582.8048 | 2605214.6369 | 1265604.9125
49 | 2605185.0673 | 1265582.8048 | 2605164.8879 | 1265567.3647
50 | 2605214.6369 | 1265604.9125 | 2605233.4518 | 1265618.9822
51 | 2605214.6369 | 1265604.9125 | 2605235.9202 | 1265577.6366
52 | 2605164.4764 | 1265567.0499 | 2605164.8879 | 1265567.3647
53 | 2605049.8064 | 1265561.5858 | 2605046.358 | 1265566.4267
54 | 2605040.1414 | 1265575.1537 | 2605046.358 | 1265566.4267
55 | 2605049.8064 | 1265561.5858 | 2605056.9171 | 1265551.6036
56 | 2605060.3657 | 1265546.7624 | 2605056.9171 | 1265551.6036
57 | 2605065.416 | 1265539.6726 | 2605060.3657 | 1265546.7624
58 | 2605065.416 | 1265539.6726 | 2605064.843 | 1265539.2484
59 | 2605065.416 | 1265539.6726 | 2605082.3462 | 1265552.2028
60 | 2605064.8019 | 1265600.921 | 2605061.06 | 1265605.9188
61 | 2605057.3344 | 1265610.8948 | 2605061.06 | 1265605.9188
62 | 2605038.0802 | 1265519.4356 | 2605049.2734 | 1265527.722
63 | 2605038.0802 | 1265519.4356 | 2605029.7495 | 1265531.1378
64 | 2605064.843 | 1265539.2484 | 2605049.2734 | 1265527.722
65 | 2605022.3306 | 1265541.5593 | 2605029.7495 | 1265531.1378
66 | 2605092.9398 | 1265560.0434 | 2605082.3462 | 1265552.2028
67 | 2605092.9398 | 1265560.0434 | 2605087.46 | 1265567.2856
68 | 2605083.8535 | 1265572.0521 | 2605087.46 | 1265567.2856
69 | 2605076.5871 | 1265581.6554 | 2605083.8535 | 1265572.0521
70 | 2605076.5871 | 1265581.6554 | 2605072.9789 | 1265586.424
71 | 2605027.1466 | 1265596.2069 | 2605030.9615 | 1265591.2646
72 | 2605030.9615 | 1265591.2646 | 2605034.7713 | 1265586.3289
73 | 2605008.8011 | 1265565.9518 | 2605005.2428 | 1265570.9952
74 | 2605018.8814 | 1265546.4044 | 2605022.3306 | 1265541.5593
75 | 2605012.9639 | 1265554.7167 | 2605018.8814 | 1265546.4044
76 | 2605164.4764 | 1265567.0499 | 2605146.8639 | 1265553.5737
77 | 2605146.8639 | 1265553.5737 | 2605136.334 | 1265545.5169
78 | 2605118.2432 | 1265531.6748 | 2605136.334 | 1265545.5169
79 | 2605233.4518 | 1265618.9822 | 2605238.4952 | 1265622.7537
80 | 2605235.9202 | 1265577.6366 | 2605242.0757 | 1265569.7478
81 | 2605227.0372 | 1265527.0471 | 2605210.3983 | 1265549.1522
82 | 2605227.0372 | 1265527.0471 | 2605238.9155 | 1265536.887
83 | 2605227.0372 | 1265527.0471 | 2605230.8801 | 1265512.159
84 | 2605118.0609 | 1265531.5354 | 2605118.2432 | 1265531.6748
85 | 2605249.8228 | 1265631.2245 | 2605238.4952 | 1265622.7537
86 | 2605256.4092 | 1265551.3786 | 2605242.0757 | 1265569.7478
87 | 2605256.4092 | 1265551.3786 | 2605238.9155 | 1265536.887
88 | 2605226.2113 | 1265464.0361 | 2605231.5064 | 1265496.1074 | 2605231.2149 | 1265510.8618 | 2605230.8801 | 1265512.159
89 | 2605133.8048 | 1265483.7032 | 2605136.9289 | 1265479.1909
90 | 2605138.3344 | 1265487.0983 | 2605133.8048 | 1265483.7032
91 | 2605144.6526 | 1265468.0349 | 2605136.9289 | 1265479.1909
92 | 2605144.6526 | 1265468.0349 | 2605115.8397 | 1265447.9733
93 | 2605146.8463 | 1265464.8569 | 2605144.6526 | 1265468.0349
94 | 2605090.9199 | 1265430.6224 | 2605115.8397 | 1265447.9733
95 | 2605146.8463 | 1265464.8569 | 2605157.5324 | 1265473.1086
96 | 2605183.5036 | 1265493.1636 | 2605181.0989 | 1265496.5861
97 | 2605181.0989 | 1265496.5861 | 2605174.8631 | 1265505.4586
98 | 2605183.5036 | 1265493.1636 | 2605157.5324 | 1265473.1086
99 | 2605174.8631 | 1265505.4586 | 2605170.2588 | 1265512.0097
100 | 2605065.8534 | 1265414.1972 | 2605071.5204 | 1265417.1151 | 2605090.9199 | 1265430.6224
101 | 2605175.3602 | 1265515.7833 | 2605170.2588 | 1265512.0097
102 | 2605065.8534 | 1265414.1972 | 2605059.3449 | 1265409.2772 | 2605061.5388 | 1265405.8211 | 2605063.22 | 1265403.2096 | 2605069.9996 | 1265408.1632
103 | 2605065.8534 | 1265414.1972 | 2605057.6832 | 1265426.2278
104 | 2605118.0609 | 1265531.5354 | 2605095.0394 | 1265513.9206
105 | 2605094.8575 | 1265513.7814 | 2605095.0394 | 1265513.9206
106 | 2605094.8575 | 1265513.7814 | 2605070.5032 | 1265495.147
107 | 2605070.3209 | 1265495.0075 | 2605070.5032 | 1265495.147
108 | 2605070.3209 | 1265495.0075 | 2605045.8482 | 1265476.2824
109 | 2605031.2668 | 1265465.1256 | 2605042.0352 | 1265449.2692
110 | 2605031.2668 | 1265465.1256 | 2605045.8482 | 1265476.2824
111 | 2605057.6832 | 1265426.2278 | 2605042.0352 | 1265449.2692
112 | 2605069.9996 | 1265408.1632 | 2605101.2701 | 1265428.9574
113 | 2605101.2701 | 1265428.9574 | 2605129.1058 | 1265447.4675
114 | 2605256.4092 | 1265551.3786 | 2605257.8694 | 1265552.5882
115 | 2605226.2113 | 1265464.0361 | 2605224.6926 | 1265455.8118
116 | 2605226.2113 | 1265464.0361 | 2605255.9908 | 1265485.0046
117 | 2605257.8694 | 1265552.5882 | 2605258.1518 | 1265552.8221
118 | 2605223.2214 | 1265447.8445 | 2605224.6926 | 1265455.8118
119 | 2605255.9908 | 1265485.0046 | 2605260.8424 | 1265488.4208
120 | 2605274.3972 | 1265566.2794 | 2605258.1518 | 1265552.8221
121 | 2605259.6227 | 1265638.5529 | 2605249.8228 | 1265631.2245
122 | 2605286.9899 | 1265659.5973 | 2605277.6772 | 1265652.4362
123 | 2605287.1492 | 1265659.7199 | 2605286.9899 | 1265659.5973
124 | 2605259.6227 | 1265638.5529 | 2605277.6772 | 1265652.4362
125 | 2605305.5292 | 1265673.8535 | 2605287.1492 | 1265659.7199
126 | 2605259.6227 | 1265638.5529 | 2605248.1043 | 1265653.6697
127 | 2605325.7134 | 1265686.8892 | 2605315.8477 | 1265681.7881 | 2605305.5292 | 1265673.8535
128 | 2605248.1043 | 1265653.6697 | 2605240.6509 | 1265663.4515
129 | 2605325.7134 | 1265686.8892 | 2605298.9747 | 1265734.8167
130 | 2605235.145 | 1265670.6775 | 2605240.6509 | 1265663.4515
131 | 2605280.9839 | 1265766.6199 | 2605282.1204 | 1265765.027 | 2605298.9747 | 1265734.8167
132 | 2605275.7619 | 1265567.4099 | 2605274.3972 | 1265566.2794
133 | 2605180.0123 | 1265743.0337 | 2605157.0996 | 1265724.42
134 | 2605180.0123 | 1265743.0337 | 2605204.6532 | 1265710.695
135 | 2605204.6532 | 1265710.695 | 2605216.3692 | 1265695.3189
136 | 2605224.7936 | 1265684.2627 | 2605216.3692 | 1265695.3189
137 | 2605224.7936 | 1265684.2627 | 2605235.145 | 1265670.6775
138 | 2605351.4563 | 1265627.4869 | 2605351.4798 | 1265627.5043
139 | 2605351.4563 | 1265627.4869 | 2605338.3586 | 1265617.7533
140 | 2605313.1405 | 1265598.3734 | 2605320.6369 | 1265604.5833
141 | 2605332.9705 | 1265613.749 | 2605320.6369 | 1265604.5833 | 2605320.6369 | 1265604.5833
142 | 2605312.8883 | 1265598.1645 | 2605313.1405 | 1265598.3734
143 | 2605332.9705 | 1265613.749 | 2605332.9938 | 1265613.7663
144 | 2605312.8883 | 1265598.1645 | 2605304.6077 | 1265591.3051
145 | 2605332.9938 | 1265613.7663 | 2605338.3586 | 1265617.7533
146 | 2605295.3344 | 1265583.6233 | 2605304.6077 | 1265591.3051
147 | 2605295.0308 | 1265583.3718 | 2605295.3344 | 1265583.6233
148 | 2605276.0598 | 1265567.6567 | 2605290.3049 | 1265579.4569
149 | 2605295.0308 | 1265583.3718 | 2605290.3049 | 1265579.4569
150 | 2605275.7619 | 1265567.4099 | 2605276.0598 | 1265567.6567
151 | 2605189.1419 | 1265421.8871 | 2605188.5728 | 1265421.4536
152 | 2605199.3354 | 1265429.6512 | 2605189.1419 | 1265421.8871
153 | 2605158.1037 | 1265398.2461 | 2605188.5728 | 1265421.4536
154 | 2605188.5728 | 1265421.4536 | 2605211.4144 | 1265381.8429
155 | 2605223.2214 | 1265447.8445 | 2605199.3354 | 1265429.6512
156 | 2605158.1037 | 1265398.2461 | 2605147.889 | 1265390.4658
157 | 2605211.4144 | 1265381.8429 | 2605209.4957 | 1265371.1176
158 | 2605147.889 | 1265390.4658 | 2605136.0275 | 1265381.4312
159 | 2605206.8948 | 1265356.5782 | 2605209.4957 | 1265371.1176
160 | 2605206.8948 | 1265356.5782 | 2605176.5821 | 1265331.3558
161 | 2605168.0131 | 1265324.2257 | 2605176.5821 | 1265331.3558
162 | 2605168.0131 | 1265324.2257 | 2605167.9865 | 1265324.2036
163 | 2605260.8424 | 1265488.4208 | 2605265.5786 | 1265491.7556
164 | 2605265.5786 | 1265491.7556 | 2605270.1827 | 1265494.9975
165 | 2605270.1827 | 1265494.9975 | 2605280.377 | 1265502.1756
166 | 2605280.377 | 1265502.1756 | 2605285.2291 | 1265505.5921
167 | 2605195.1815 | 1265284.6294 | 2605230.643 | 1265274.3566
168 | 2605167.9865 | 1265324.2036 | 2605195.1815 | 1265284.6294
169 | 2605294.5745 | 1265512.1725 | 2605307.9255 | 1265521.5733
170 | 2605294.5745 | 1265512.1725 | 2605289.9696 | 1265508.9301
171 | 2605307.9255 | 1265521.5733 | 2605312.7779 | 1265524.99
172 | 2605285.2291 | 1265505.5921 | 2605289.9696 | 1265508.9301
173 | 2605312.7779 | 1265524.99 | 2605317.5195 | 1265528.3287
174 | 2605317.5195 | 1265528.3287 | 2605322.1233 | 1265531.5703
175 | 2605322.1233 | 1265531.5703 | 2605332.6968 | 1265539.0154
176 | 2605332.6968 | 1265539.0154 | 2605337.5462 | 1265542.4301
177 | 2605337.5462 | 1265542.4301 | 2605342.2868 | 1265545.768
178 | 2605342.2868 | 1265545.768 | 2605346.8905 | 1265549.0096
179 | 2605346.8905 | 1265549.0096 | 2605361.093 | 1265559.01 | 2605368.9931 | 1265564.7682
180 | 2605368.9931 | 1265564.7682 | 2605369.0127 | 1265564.7825
181 | 2605379.2111 | 1265572.216 | 2605369.0127 | 1265564.7825
182 | 2605384.0371 | 1265575.7336 | 2605379.2111 | 1265572.216
183 | 2605384.0371 | 1265575.7336 | 2605387.554 | 1265578.297
184 | 2605388.8978 | 1265579.2764 | 2605387.554 | 1265578.297

## bus_geodata
| x | y | coords
0 | 2605042.8996 | 1265697.3576
1 | 2605073.3206 | 1265656.2934
2 | 2605067.4671 | 1265651.6186
3 | 2605085.6587 | 1265666.3425
4 | 2605041.8783 | 1265631.5386
5 | 2605079.598 | 1265635.0814
6 | 2605086.4028 | 1265666.9485
7 | 2605015.7176 | 1265611.0136
8 | 2605053.5921 | 1265615.8933
9 | 2605083.2922 | 1265630.0455
10 | 2604932.5287 | 1265545.9765
11 | 2604950.673 | 1265559.8763
12 | 2604961.3567 | 1265568.0608
13 | 2604971.2205 | 1265576.1079
14 | 2604990.7981 | 1265591.4681
15 | 2604961.1184 | 1265589.2402
16 | 2604983.1556 | 1265535.967
17 | 2604992.2483 | 1265522.5772
18 | 2605001.6469 | 1265576.0917
19 | 2604964.3883 | 1265501.7545
20 | 2605001.9476 | 1265508.2984
21 | 2605008.9985 | 1265497.9185
22 | 2605010.981 | 1265494.9959
23 | 2605031.2934 | 1265514.4141
24 | 2605019.1384 | 1265482.9844
25 | 2605031.9786 | 1265514.9211
26 | 2605019.2505 | 1265482.8193
27 | 2605036.034 | 1265517.9217
28 | 2605100.3562 | 1265606.688
29 | 2605103.8538 | 1265601.8683
30 | 2605099.912 | 1265607.3002
31 | 2605111.2436 | 1265591.6852
32 | 2605090.6696 | 1265619.9885
33 | 2605114.7411 | 1265586.8656
34 | 2605087.0848 | 1265624.8753
35 | 2605119.7863 | 1265579.9134
36 | 2605086.9746 | 1265625.0255
37 | 2605144.3416 | 1265631.8344
38 | 2605130.5306 | 1265650.6975
39 | 2605160.0254 | 1265609.6907
40 | 2605165.7226 | 1265603.5692
41 | 2605140.6635 | 1265595.3627
42 | 2605185.0673 | 1265582.8048
43 | 2605196.198 | 1265626.9445
44 | 2605139.6678 | 1265594.6259
45 | 2605214.6369 | 1265604.9125
46 | 2605164.8879 | 1265567.3647
47 | 2605046.358 | 1265566.4267
48 | 2605049.8064 | 1265561.5858
49 | 2605040.1414 | 1265575.1537
50 | 2605056.9171 | 1265551.6036
51 | 2605060.3657 | 1265546.7624
52 | 2605065.416 | 1265539.6726
53 | 2605061.06 | 1265605.9188
54 | 2605064.8019 | 1265600.921
55 | 2605057.3344 | 1265610.8948
56 | 2605038.0802 | 1265519.4356
57 | 2605049.2734 | 1265527.722
58 | 2605029.7495 | 1265531.1378
59 | 2605092.9398 | 1265560.0434
60 | 2605082.3462 | 1265552.2028
61 | 2605087.46 | 1265567.2856
62 | 2605083.8535 | 1265572.0521
63 | 2605076.5871 | 1265581.6554
64 | 2605072.9789 | 1265586.424
65 | 2605064.843 | 1265539.2484
66 | 2605027.1466 | 1265596.2069
67 | 2605030.9615 | 1265591.2646
68 | 2605008.8011 | 1265565.9518
69 | 2605005.2428 | 1265570.9952
70 | 2605034.7713 | 1265586.3289
71 | 2605018.8814 | 1265546.4044
72 | 2605022.3306 | 1265541.5593
73 | 2605012.9639 | 1265554.7167
74 | 2605164.4764 | 1265567.0499
75 | 2605146.8639 | 1265553.5737
76 | 2605136.334 | 1265545.5169
77 | 2605233.4518 | 1265618.9822
78 | 2605235.9202 | 1265577.6366
79 | 2605210.3983 | 1265549.1522
80 | 2605227.0372 | 1265527.0471
81 | 2605118.2432 | 1265531.6748
82 | 2605238.4952 | 1265622.7538
83 | 2605242.0757 | 1265569.7478
84 | 2605238.9155 | 1265536.887
85 | 2605230.8801 | 1265512.159
86 | 2605133.8048 | 1265483.7032
87 | 2605136.9289 | 1265479.1909
88 | 2605138.3344 | 1265487.0983
89 | 2605144.6526 | 1265468.0349
90 | 2605115.8397 | 1265447.9733
91 | 2605146.8463 | 1265464.8569
92 | 2605181.0989 | 1265496.5861
93 | 2605183.5036 | 1265493.1636
94 | 2605174.8631 | 1265505.4586
95 | 2605090.9199 | 1265430.6224
96 | 2605157.5324 | 1265473.1086
97 | 2605170.2588 | 1265512.0097
98 | 2605065.8535 | 1265414.1972
99 | 2605118.0609 | 1265531.5354
100 | 2605095.0394 | 1265513.9206
101 | 2605094.8575 | 1265513.7814
102 | 2605070.5032 | 1265495.147
103 | 2605070.3209 | 1265495.0075
104 | 2605175.3602 | 1265515.7833
105 | 2605031.2668 | 1265465.1256
106 | 2605042.0352 | 1265449.2692
107 | 2605045.8482 | 1265476.2824
108 | 2605057.6832 | 1265426.2278
109 | 2605069.9996 | 1265408.1632
110 | 2605101.2701 | 1265428.9574
111 | 2605129.1058 | 1265447.4675
112 | 2605256.4092 | 1265551.3786
113 | 2605226.2113 | 1265464.0361
114 | 2605257.8694 | 1265552.5882
115 | 2605224.6926 | 1265455.8118
116 | 2605255.9908 | 1265485.0046
117 | 2605258.1518 | 1265552.8221
118 | 2605249.8228 | 1265631.2245
119 | 2605286.9899 | 1265659.5973
120 | 2605277.6772 | 1265652.4362
121 | 2605287.1492 | 1265659.7199
122 | 2605259.6227 | 1265638.5529
123 | 2605305.5292 | 1265673.8535
124 | 2605248.1043 | 1265653.6697
125 | 2605325.7134 | 1265686.8892
126 | 2605240.6509 | 1265663.4515
127 | 2605298.9747 | 1265734.8167
128 | 2605274.3972 | 1265566.2794
129 | 2605157.0996 | 1265724.42
130 | 2605180.0123 | 1265743.0337
131 | 2605204.6532 | 1265710.695
132 | 2605216.3692 | 1265695.3189
133 | 2605224.7936 | 1265684.2627
134 | 2605235.145 | 1265670.6775
135 | 2605280.9839 | 1265766.6199
136 | 2605351.4798 | 1265627.5043
137 | 2605351.4563 | 1265627.4869
138 | 2605320.6369 | 1265604.5833
139 | 2605313.1405 | 1265598.3734
140 | 2605332.9705 | 1265613.749
141 | 2605312.8883 | 1265598.1645
142 | 2605332.9938 | 1265613.7663
143 | 2605304.6077 | 1265591.3051
144 | 2605338.3586 | 1265617.7533
145 | 2605295.3344 | 1265583.6233
146 | 2605290.3049 | 1265579.4569
147 | 2605276.0598 | 1265567.6567
148 | 2605295.0308 | 1265583.3718
149 | 2605275.7619 | 1265567.4099
150 | 2605189.1419 | 1265421.8871
151 | 2605188.5728 | 1265421.4536
152 | 2605199.3354 | 1265429.6512
153 | 2605158.1037 | 1265398.2461
154 | 2605211.4144 | 1265381.8429
155 | 2605223.2214 | 1265447.8445
156 | 2605147.889 | 1265390.4658
157 | 2605209.4957 | 1265371.1176
158 | 2605206.8948 | 1265356.5782
159 | 2605136.0275 | 1265381.4312
160 | 2605176.5821 | 1265331.3558
161 | 2605168.0131 | 1265324.2257
162 | 2605260.8424 | 1265488.4208
163 | 2605265.5786 | 1265491.7556
164 | 2605270.1827 | 1265494.9975
165 | 2605280.377 | 1265502.1756
166 | 2605230.643 | 1265274.3566
167 | 2605195.1815 | 1265284.6294
168 | 2605167.9865 | 1265324.2036
169 | 2605294.5745 | 1265512.1725
170 | 2605307.9255 | 1265521.5733
171 | 2605289.9696 | 1265508.9301
172 | 2605312.7779 | 1265524.99
173 | 2605285.2291 | 1265505.5921
174 | 2605317.5195 | 1265528.3287
175 | 2605322.1233 | 1265531.5703
176 | 2605332.6968 | 1265539.0154
177 | 2605337.5462 | 1265542.4301
178 | 2605342.2868 | 1265545.768
179 | 2605346.8905 | 1265549.0096
180 | 2605368.9931 | 1265564.7682
181 | 2605369.0127 | 1265564.7825
182 | 2605379.2111 | 1265572.216
183 | 2605384.0371 | 1265575.7336
184 | 2605388.8978 | 1265579.2764
185 | 2605387.554 | 1265578.297
186 | 2605185.0673 | 1265582.8048

## line_std_types
| c_nf_per_km | r_ohm_per_km | x_ohm_per_km | max_i_ka | type | q_mm2 | alpha | voltage_rating
NAYY 4x50 SE | 210 | 0.642 | 0.083 | 0.142 | cs | 50 | 0.00403 | LV
NAYY 4x120 SE | 264 | 0.225 | 0.08 | 0.242 | cs | 120 | 0.00403 | LV
NAYY 4x150 SE | 261 | 0.208 | 0.08 | 0.27 | cs | 150 | 0.00403 | LV
NA2XS2Y 1x95 RM/25 12/20 kV | 216 | 0.313 | 0.132 | 0.252 | cs | 95 | 0.00403 | MV
NA2XS2Y 1x185 RM/25 12/20 kV | 273 | 0.161 | 0.117 | 0.362 | cs | 185 | 0.00403 | MV
NA2XS2Y 1x240 RM/25 12/20 kV | 304 | 0.122 | 0.112 | 0.421 | cs | 240 | 0.00403 | MV
NA2XS2Y 1x95 RM/25 6/10 kV | 315 | 0.313 | 0.123 | 0.249 | cs | 95 | 0.00403 | MV
NA2XS2Y 1x185 RM/25 6/10 kV | 406 | 0.161 | 0.11 | 0.358 | cs | 185 | 0.00403 | MV
NA2XS2Y 1x240 RM/25 6/10 kV | 456 | 0.122 | 0.105 | 0.416 | cs | 240 | 0.00403 | MV
NA2XS2Y 1x150 RM/25 12/20 kV | 250 | 0.206 | 0.116 | 0.319 | cs | 150 | 0.00403 | MV
NA2XS2Y 1x120 RM/25 12/20 kV | 230 | 0.253 | 0.119 | 0.283 | cs | 120 | 0.00403 | MV
NA2XS2Y 1x70 RM/25 12/20 kV | 190 | 0.443 | 0.132 | 0.22 | cs | 70 | 0.00403 | MV
NA2XS2Y 1x150 RM/25 6/10 kV | 360 | 0.206 | 0.11 | 0.315 | cs | 150 | 0.00403 | MV
NA2XS2Y 1x120 RM/25 6/10 kV | 340 | 0.253 | 0.113 | 0.28 | cs | 120 | 0.00403 | MV
NA2XS2Y 1x70 RM/25 6/10 kV | 280 | 0.443 | 0.123 | 0.217 | cs | 70 | 0.00403 | MV
N2XS(FL)2Y 1x120 RM/35 64/110 kV | 112 | 0.153 | 0.166 | 0.366 | cs | 120 | 0.00393 | HV
N2XS(FL)2Y 1x185 RM/35 64/110 kV | 125 | 0.099 | 0.156 | 0.457 | cs | 185 | 0.00393 | HV
N2XS(FL)2Y 1x240 RM/35 64/110 kV | 135 | 0.075 | 0.149 | 0.526 | cs | 240 | 0.00393 | HV
N2XS(FL)2Y 1x300 RM/35 64/110 kV | 144 | 0.06 | 0.144 | 0.588 | cs | 300 | 0.00393 | HV
15-AL1/3-ST1A 0.4 | 11 | 1.8769 | 0.35 | 0.105 | ol | 16 | 0.00403 | LV
24-AL1/4-ST1A 0.4 | 11.25 | 1.2012 | 0.335 | 0.14 | ol | 24 | 0.00403 | LV
48-AL1/8-ST1A 0.4 | 12.2 | 0.5939 | 0.3 | 0.21 | ol | 48 | 0.00403 | LV
94-AL1/15-ST1A 0.4 | 13.2 | 0.306 | 0.29 | 0.35 | ol | 94 | 0.00403 | LV
34-AL1/6-ST1A 10.0 | 9.7 | 0.8342 | 0.36 | 0.17 | ol | 34 | 0.00403 | MV
48-AL1/8-ST1A 10.0 | 10.1 | 0.5939 | 0.35 | 0.21 | ol | 48 | 0.00403 | MV
70-AL1/11-ST1A 10.0 | 10.4 | 0.4132 | 0.339 | 0.29 | ol | 70 | 0.00403 | MV
94-AL1/15-ST1A 10.0 | 10.75 | 0.306 | 0.33 | 0.35 | ol | 94 | 0.00403 | MV
122-AL1/20-ST1A 10.0 | 11.1 | 0.2376 | 0.323 | 0.41 | ol | 122 | 0.00403 | MV
149-AL1/24-ST1A 10.0 | 11.25 | 0.194 | 0.315 | 0.47 | ol | 149 | 0.00403 | MV
34-AL1/6-ST1A 20.0 | 9.15 | 0.8342 | 0.382 | 0.17 | ol | 34 | 0.00403 | MV
48-AL1/8-ST1A 20.0 | 9.5 | 0.5939 | 0.372 | 0.21 | ol | 48 | 0.00403 | MV
70-AL1/11-ST1A 20.0 | 9.7 | 0.4132 | 0.36 | 0.29 | ol | 70 | 0.00403 | MV
94-AL1/15-ST1A 20.0 | 10 | 0.306 | 0.35 | 0.35 | ol | 94 | 0.00403 | MV
122-AL1/20-ST1A 20.0 | 10.3 | 0.2376 | 0.344 | 0.41 | ol | 122 | 0.00403 | MV
149-AL1/24-ST1A 20.0 | 10.5 | 0.194 | 0.337 | 0.47 | ol | 149 | 0.00403 | MV
184-AL1/30-ST1A 20.0 | 10.75 | 0.1571 | 0.33 | 0.535 | ol | 184 | 0.00403 | MV
243-AL1/39-ST1A 20.0 | 11 | 0.1188 | 0.32 | 0.645 | ol | 243 | 0.00403 | MV
48-AL1/8-ST1A 110.0 | 8 | 0.5939 | 0.46 | 0.21 | ol | 48 | 0.00403 | HV
70-AL1/11-ST1A 110.0 | 8.4 | 0.4132 | 0.45 | 0.29 | ol | 70 | 0.00403 | HV
94-AL1/15-ST1A 110.0 | 8.65 | 0.306 | 0.44 | 0.35 | ol | 94 | 0.00403 | HV
122-AL1/20-ST1A 110.0 | 8.5 | 0.2376 | 0.43 | 0.41 | ol | 122 | 0.00403 | HV
149-AL1/24-ST1A 110.0 | 8.75 | 0.194 | 0.41 | 0.47 | ol | 149 | 0.00403 | HV
184-AL1/30-ST1A 110.0 | 8.8 | 0.1571 | 0.4 | 0.535 | ol | 184 | 0.00403 | HV
243-AL1/39-ST1A 110.0 | 9 | 0.1188 | 0.39 | 0.645 | ol | 243 | 0.00403 | HV
305-AL1/39-ST1A 110.0 | 9.2 | 0.0949 | 0.38 | 0.74 | ol | 305 | 0.00403 | HV
490-AL1/64-ST1A 110.0 | 9.75 | 0.059 | 0.37 | 0.96 | ol | 490 | 0.00403 | HV
679-AL1/86-ST1A 110.0 | 9.95 | 0.042 | 0.36 | 1.15 | ol | 679 | 0.00403 | HV
490-AL1/64-ST1A 220.0 | 10 | 0.059 | 0.285 | 0.96 | ol | 490 | 0.00403 | HV
679-AL1/86-ST1A 220.0 | 11.7 | 0.042 | 0.275 | 1.15 | ol | 679 | 0.00403 | HV
490-AL1/64-ST1A 380.0 | 11 | 0.059 | 0.253 | 0.96 | ol | 490 | 0.00403 | HV
679-AL1/86-ST1A 380.0 | 14.6 | 0.042 | 0.25 | 1.15 | ol | 679 | 0.00403 | HV

## trafo_std_types
| i0_percent | pfe_kw | vkr_percent | sn_mva | vn_lv_kv | vn_hv_kv | vk_percent | shift_degree | vector_group | tap_side | tap_neutral | tap_min | tap_max | tap_step_degree | tap_step_percent | tap_phase_shifter
160 MVA 380/110 kV | 0.06 | 60 | 0.25 | 160 | 110 | 380 | 12.2 | 0 | Yy0 | hv | 0 | -9 | 9 | 0 | 1.5 | FALSE
100 MVA 220/110 kV | 0.06 | 55 | 0.26 | 100 | 110 | 220 | 12 | 0 | Yy0 | hv | 0 | -9 | 9 | 0 | 1.5 | FALSE
63 MVA 110/20 kV | 0.04 | 22 | 0.32 | 63 | 20 | 110 | 18 | 150 | YNd5 | hv | 0 | -9 | 9 | 0 | 1.5 | FALSE
40 MVA 110/20 kV | 0.05 | 18 | 0.34 | 40 | 20 | 110 | 16.2 | 150 | YNd5 | hv | 0 | -9 | 9 | 0 | 1.5 | FALSE
25 MVA 110/20 kV | 0.07 | 14 | 0.41 | 25 | 20 | 110 | 12 | 150 | YNd5 | hv | 0 | -9 | 9 | 0 | 1.5 | FALSE
63 MVA 110/10 kV | 0.04 | 22 | 0.32 | 63 | 10 | 110 | 18 | 150 | YNd5 | hv | 0 | -9 | 9 | 0 | 1.5 | FALSE
40 MVA 110/10 kV | 0.05 | 18 | 0.34 | 40 | 10 | 110 | 16.2 | 150 | YNd5 | hv | 0 | -9 | 9 | 0 | 1.5 | FALSE
25 MVA 110/10 kV | 0.07 | 14 | 0.41 | 25 | 10 | 110 | 12 | 150 | YNd5 | hv | 0 | -9 | 9 | 0 | 1.5 | FALSE
0.25 MVA 20/0.4 kV | 0.32 | 0.8 | 1.44 | 0.25 | 0.4 | 20 | 6 | 150 | Yzn5 | hv | 0 | -2 | 2 | 0 | 2.5 | FALSE
0.4 MVA 20/0.4 kV | 0.3375 | 1.35 | 1.425 | 0.4 | 0.4 | 20 | 6 | 150 | Dyn5 | hv | 0 | -2 | 2 | 0 | 2.5 | FALSE
0.63 MVA 20/0.4 kV | 0.2619 | 1.65 | 1.206 | 0.63 | 0.4 | 20 | 6 | 150 | Dyn5 | hv | 0 | -2 | 2 | 0 | 2.5 | FALSE
0.25 MVA 10/0.4 kV | 0.24 | 0.6 | 1.2 | 0.25 | 0.4 | 10 | 4 | 150 | Dyn5 | hv | 0 | -2 | 2 | 0 | 2.5 | FALSE
0.4 MVA 10/0.4 kV | 0.2375 | 0.95 | 1.325 | 0.4 | 0.4 | 10 | 4 | 150 | Dyn5 | hv | 0 | -2 | 2 | 0 | 2.5 | FALSE
0.63 MVA 10/0.4 kV | 0.1873 | 1.18 | 1.0794 | 0.63 | 0.4 | 10 | 4 | 150 | Dyn5 | hv | 0 | -2 | 2 | 0 | 2.5 | FALSE

## trafo3w_std_types
| sn_hv_mva | sn_mv_mva | sn_lv_mva | vn_hv_kv | vn_mv_kv | vn_lv_kv | vk_hv_percent | vk_mv_percent | vk_lv_percent | vkr_hv_percent | vkr_mv_percent | vkr_lv_percent | pfe_kw | i0_percent | shift_mv_degree | shift_lv_degree | vector_group | tap_side | tap_neutral | tap_min | tap_max | tap_step_percent
63/25/38 MVA 110/20/10 kV | 63 | 25 | 38 | 110 | 20 | 10 | 10.4 | 10.4 | 10.4 | 0.28 | 0.32 | 0.35 | 35 | 0.89 | 0 | 0 | YN0yn0yn0 | hv | 0 | -10 | 10 | 1.2
63/25/38 MVA 110/10/10 kV | 63 | 25 | 38 | 110 | 10 | 10 | 10.4 | 10.4 | 10.4 | 0.28 | 0.32 | 0.35 | 35 | 0.89 | 0 | 0 | YN0yn0yn0 | hv | 0 | -10 | 10 | 1.2

## fuse_std_types
| fuse_type | i_rated_a | t_avg | t_min | t_total | x_avg | x_min | x_total
HV 100A | HV 100A | 100 | 0 | [10.0, 3.64, 0.854, 0.281, 0.1, 0.0531, 0.022, 0.01] | [10.0, 4.267, 1.21, 0.403, 0.1, 0.058, 0.022, 0.01] | 0 | [300.0, 350.0, 450.0, 550.0, 700.0, 850.0, 1200.0, 1752.0] | [600.0, 700.0, 900.0, 1150.0, 1665.0, 2000.0, 3000.0, 4313.0]
HV 10A | HV 10A | 10 | 0 | [10.0, 1675.0, 0.344, 0.156, 0.1, 0.0417, 0.0171, 0.01] | [10.0, 1.3, 0.3, 0.155, 0.1, 0.0555, 0.023, 0.01] | 0 | [30.0, 32.0, 35.0, 37.0, 39.0, 50.0, 70.0, 88.0] | [60.0, 70.0, 80.0, 87.0, 94.0, 110.0, 150.0, 216.0]
HV 125A | HV 125A | 125 | 0 | [10.0, 1.82, 0.344, 0.1, 0.0467, 0.0269, 0.01] | [10.0, 2.478, 0.426, 0.1, 0.0427, 0.0211, 0.01] | 0 | [375.0, 500.0, 700.0, 925.0, 1200.0, 1500.0, 2341.0] | [750.0, 1000.0, 1500.0, 2200.0, 3000.0, 4000.0, 5765.0]
HV 160A | HV 160A | 160 | 0 | [10.0, 4.15, 1.03, 0.198, 0.1, 0.051, 0.0172, 0.01] | [10.0, 2.3, 0.734, 0.274, 0.1, 0.046, 0.0177, 0.01] | 0 | [480.0, 550.0, 700.0, 1000.0, 1260.0, 1600.0, 2500.0, 3227.0] | [960.0, 1300.0, 1700.0, 2200.0, 2996.0, 4000.0, 6000.0, 7946.0]
HV 16A | HV 16A | 16 | 0 | [10.0, 0.352, 0.164, 0.1, 0.0649, 0.0342, 0.01] | [10.0, 2.34, 0.722, 0.181, 0.1, 0.055, 0.0296, 0.01] | 0 | [48.0, 60.0, 65.0, 71.0, 80.0, 100.0, 162.0] | [96.0, 110.0, 125.0, 150.0, 168.0, 200.0, 250.0, 398.0]
HV 200A | HV 200A | 200 | 0 | [10.0, 4.267, 1.21, 0.403, 0.1, 0.058, 0.022, 0.01] | [10.0, 3.73, 1.654, 0.328, 0.1, 0.0531, 0.019, 0.01] | 0 | [600.0, 700.0, 900.0, 1150.0, 1665.0, 2000.0, 3000.0, 4313.0] | [1200.0, 1500.0, 1800.0, 2700.0, 3960.0, 5000.0, 7500.0, 10620.0]
HV 20A | HV 20A | 20 | 0 | [10.0, 1.3, 0.3, 0.155, 0.1, 0.0555, 0.023, 0.01] | [10.0, 1.3, 0.161, 0.1, 0.0611, 0.0399, 0.0141, 0.01] | 0 | [60.0, 70.0, 80.0, 87.0, 94.0, 110.0, 150.0, 216.0] | [120.0, 150.0, 200.0, 223.0, 260.0, 300.0, 450.0, 532.0]
HV 25A | HV 25A | 25 | 0 | [10.0, 2.512, 0.833, 0.299, 0.1, 0.0372, 0.0223, 0.01] | [10.0, 3.125, 0.597, 0.198, 0.1, 0.0378, 0.022, 0.01] | 0 | [75.0, 82.0, 90.0, 100.0, 124.0, 170.0, 200.0, 289.0] | [150.0, 170.0, 210.0, 250.0, 294.0, 400.0, 500.0, 711.0]
HV 31.5A | HV 31.5A | 31.5 | 0 | [10.0, 2.34, 0.722, 0.181, 0.1, 0.055, 0.0296, 0.01] | [10.0, 2.84, 0.368, 0.164, 0.1, 0.0621, 0.0378, 0.0195, 0.01] | 0 | [95.0, 110.0, 125.0, 150.0, 165.0, 200.0, 250.0, 390.0] | [189.0, 220.0, 300.0, 350.0, 393.0, 450.0, 530.0, 700.0, 960.0]
HV 40A | HV 40A | 40 | 0 | [10.0, 1.3, 0.161, 0.1, 0.0611, 0.0399, 0.0141, 0.01] | [10.0, 2.05, 0.369, 0.198, 0.1, 0.051, 0.0298, 0.01] | 0 | [120.0, 150.0, 200.0, 223.0, 260.0, 300.0, 450.0, 532.0] | [240.0, 300.0, 400.0, 450.0, 530.0, 650.0, 800.0, 1311.0]
HV 50A | HV 50A | 50 | 0 | [10.0, 3.215, 0.597, 0.198, 0.1, 0.0378, 0.022, 0.01] | [10.0, 3.64, 0.854, 0.281, 0.1, 0.0531, 0.022, 0.01] | 0 | [150.0, 170.0, 210.0, 250.0, 294.0, 400.0, 500.0, 711.0] | [300.0, 350.0, 450.0, 550.0, 700.0, 850.0, 1200.0, 1752.0]
HV 6.3A | HV 6.3A | 6.3 | 0 | [10.0, 1.39, 0.344, 0.168, 0.1, 0.056, 0.0263, 0.01] | [10.0, 1.711, 0.516, 0.198, 0.1, 0.0634, 0.0303, 0.01] | 0 | [19.0, 19.5, 20.4, 20.8, 22.0, 25.0, 32.0, 48.0] | [38.0, 40.0, 43.0, 48.0, 53.0, 60.0, 75.0, 118.0]
HV 63A | HV 63A | 63 | 0 | [10.0, 2.84, 0.368, 0.164, 0.1, 0.0621, 0.0378, 0.0195, 0.01] | [10.0, 1.82, 0.344, 0.1, 0.0467, 0.0269, 0.01] | 0 | [189.0, 220.0, 300.0, 350.0, 393.0, 450.0, 530.0, 700.0, 961.0] | [378.0, 500.0, 700.0, 934.0, 1200.0, 1500.0, 2366.0]
HV 80A | HV 80A | 80 | 0 | [10.0, 2.05, 0.369, 0.198, 0.1, 0.051, 0.0298, 0.01] | [10.0, 4.15, 1.03, 0.198, 0.1, 0.051, 0.0172, 0.01] | 0 | [240.0, 300.0, 400.0, 450.0, 530.0, 650.0, 800.0, 1311.0] | [480.0, 550.0, 700.0, 1000.0, 1260.0, 1600.0, 2500.0, 3227.0]
Siemens NH-1-100 | Siemens NH-1-100 | 100 | [5400.0, 2000.0, 400.0, 20.0, 1.0, 0.2, 0.012, 0.004] | 0 | 0 | [150.0, 190.0, 250.0, 430.0, 900.0, 1250.0, 2700.0, 3600.0] | 0 | 0
Siemens NH-1-125 | Siemens NH-1-125 | 125 | [4800.0, 120.0, 7.0, 0.1, 0.004] | 0 | 0 | [180.0, 400.0, 740.0, 2000.0, 4250.0] | 0 | 0
Siemens NH-1-16 | Siemens NH-1-16 | 16 | [4000.0, 400.0, 2.0, 0.1, 0.04, 0.01] | 0 | 0 | [26.0, 35.0, 75.0, 150.0, 200.0, 300.0] | 0 | 0
Siemens NH-1-160 | Siemens NH-1-160 | 160 | [4800.0, 120.0, 7.0, 0.1, 0.004] | 0 | 0 | [210.0, 500.0, 900.0, 2300.0, 5000.0] | 0 | 0
Siemens NH-1-25 | Siemens NH-1-25 | 25 | [4000.0, 1000.0, 10.0, 0.2, 0.02, 0.01] | 0 | 0 | [40.0, 50.0, 100.0, 210.0, 400.0, 500.0] | 0 | 0
Siemens NH-1-50 | Siemens NH-1-50 | 50 | [4000.0, 40.0, 4.0, 1.0, 0.02, 0.01] | 0 | 0 | [86.0, 200.0, 300.0, 400.0, 1000.0, 1280.0] | 0 | 0
Siemens NH-1-63 | Siemens NH-1-63 | 63 | [4000.0, 100.0, 10.0, 2.0, 0.04, 0.01] | 0 | 0 | [100.0, 200.0, 300.0, 400.0, 1000.0, 1500.0] | 0 | 0
Siemens NH-1-80 | Siemens NH-1-80 | 80 | [4800.0, 120.0, 7.0, 0.1, 0.01] | 0 | 0 | [150.58, 250.0, 450.0, 1150.0, 2470.0] | 0 | 0
Siemens NH-2-1000 | Siemens NH-2-1000 | 1000 | [4800.0, 120.0, 7.0, 0.1, 0.004] | 0 | 0 | [1900.0, 3500.0, 8400.0, 24000.0, 52000.0] | 0 | 0
Siemens NH-2-200 | Siemens NH-2-200 | 200 | [4800.0, 120.0, 7.0, 0.1, 0.004] | 0 | 0 | [280.0, 650.0, 1200.0, 3000.0, 7000.0] | 0 | 0
Siemens NH-2-224 | Siemens NH-2-224 | 224 | [4800.0, 120.0, 7.0, 0.2, 0.04, 0.004] | 0 | 0 | [400.0, 750.0, 1453.0, 3025.0, 4315.0, 7600.0] | 0 | 0
Siemens NH-2-250 | Siemens NH-2-250 | 250 | [4800.0, 120.0, 7.0, 0.1, 0.004] | 0 | 0 | [450.0, 800.0, 1650.0, 4000.0, 8500.0] | 0 | 0
Siemens NH-2-315 | Siemens NH-2-315 | 315 | [4800.0, 120.0, 7.0, 0.1, 0.004] | 0 | 0 | [550.0, 920.0, 1900.0, 5000.0, 11000.0] | 0 | 0
Siemens NH-2-355 | Siemens NH-2-355 | 355 | [4800.0, 120.0, 6.0, 0.1, 0.004] | 0 | 0 | [650.0, 1116.27, 2350.0, 5840.0, 12790.0] | 0 | 0
Siemens NH-2-400 | Siemens NH-2-400 | 400 | [4800.0, 120.0, 7.0, 0.1, 0.004] | 0 | 0 | [720.0, 1350.0, 2800.0, 6500.0, 15000.0] | 0 | 0
Siemens NH-2-425 | Siemens NH-2-425 | 425 | [4800.0, 120.0, 7.0, 0.1, 0.004] | 0 | 0 | [850.0, 1500.0, 3050.0, 7500.0, 16500.0] | 0 | 0
Siemens NH-2-630 | Siemens NH-2-630 | 630 | [4800.0, 120.0, 7.0, 0.1, 0.004] | 0 | 0 | [1200.0, 2000.0, 4800.0, 12000.0, 26000.0] | 0 | 0

## dtypes
| element | column | dtype
0 | bus | name | object
1 | bus | vn_kv | float64
2 | bus | type | object
3 | bus | zone | object
4 | bus | in_service | bool
5 | load | name | object
6 | load | bus | uint32
7 | load | p_mw | float64
8 | load | q_mvar | float64
9 | load | const_z_percent | float64
10 | load | const_i_percent | float64
11 | load | sn_mva | float64
12 | load | scaling | float64
13 | load | in_service | bool
14 | load | type | object
15 | ext_grid | name | object
16 | ext_grid | bus | uint32
17 | ext_grid | vm_pu | float64
18 | ext_grid | va_degree | float64
19 | ext_grid | slack_weight | float64
20 | ext_grid | in_service | bool
21 | line | name | object
22 | line | std_type | object
23 | line | from_bus | uint32
24 | line | to_bus | uint32
25 | line | length_km | float64
26 | line | r_ohm_per_km | float64
27 | line | x_ohm_per_km | float64
28 | line | c_nf_per_km | float64
29 | line | g_us_per_km | float64
30 | line | max_i_ka | float64
31 | line | df | float64
32 | line | parallel | uint32
33 | line | type | object
34 | line | in_service | bool
35 | trafo | name | object
36 | trafo | std_type | object
37 | trafo | hv_bus | uint32
38 | trafo | lv_bus | uint32
39 | trafo | sn_mva | float64
40 | trafo | vn_hv_kv | float64
41 | trafo | vn_lv_kv | float64
42 | trafo | vk_percent | float64
43 | trafo | vkr_percent | float64
44 | trafo | pfe_kw | float64
45 | trafo | i0_percent | float64
46 | trafo | shift_degree | float64
47 | trafo | tap_side | object
48 | trafo | tap_neutral | int32
49 | trafo | tap_min | int32
50 | trafo | tap_max | int32
51 | trafo | tap_step_percent | float64
52 | trafo | tap_step_degree | float64
53 | trafo | tap_pos | int32
54 | trafo | tap_phase_shifter | bool
55 | trafo | parallel | uint32
56 | trafo | df | float64
57 | trafo | in_service | bool
58 | line_geodata | coords | object
59 | bus_geodata | x | float64
60 | bus_geodata | y | float64
61 | bus_geodata | coords | object

## parameters
| version | format_version | converged | OPF_converged | name | f_hz | sn_mva
0 | 2.14.6 | 2.14.0 | FALSE | FALSE |  | 50 | 1