## bus
| name | vn_kv | type | zone | in_service
0 | bus_LV_28-2_0_5_node_0 | 0.4 | n |  | TRUE
1 | bus_LV_28-2_0_5_node_1 | 0.4 | n |  | TRUE
2 | bus_LV_28-2_0_5_node_2 | 0.4 | n |  | TRUE
3 | bus_LV_28-2_0_5_node_3 | 0.4 | n |  | TRUE
4 | bus_LV_28-2_0_5_node_13 | 0.4 | n |  | TRUE
5 | bus_LV_28-2_0_5_node_14 | 0.4 | n |  | TRUE
6 | bus_LV_28-2_0_5_node_5 | 0.4 | n |  | TRUE
7 | bus_LV_28-2_0_5_node_6 | 0.4 | n |  | TRUE
8 | bus_LV_28-2_0_5_node_7 | 0.4 | n |  | TRUE
9 | bus_LV_28-2_0_5_node_104 | 0.4 | n |  | TRUE
10 | bus_LV_28-2_0_5_node_103 | 0.4 | n |  | TRUE
11 | bus_LV_28-2_0_5_node_8 | 0.4 | n |  | TRUE
12 | bus_LV_28-2_0_5_node_9 | 0.4 | n |  | TRUE
13 | bus_LV_28-2_0_5_node_10 | 0.4 | n |  | TRUE
14 | bus_LV_28-2_0_5_node_11 | 0.4 | n |  | TRUE
15 | bus_LV_28-2_0_5_node_12 | 0.4 | n |  | TRUE
16 | bus_LV_28-2_0_5_node_56 | 0.4 | n |  | TRUE
17 | bus_LV_28-2_0_5_node_21 | 0.4 | n |  | TRUE
18 | bus_LV_28-2_0_5_node_58 | 0.4 | n |  | TRUE
19 | bus_LV_28-2_0_5_node_60 | 0.4 | n |  | TRUE
20 | bus_LV_28-2_0_5_node_57 | 0.4 | n |  | TRUE
21 | bus_LV_28-2_0_5_node_15 | 0.4 | n |  | TRUE
22 | bus_LV_28-2_0_5_node_16 | 0.4 | n |  | TRUE
23 | bus_LV_28-2_0_5_node_46 | 0.4 | n |  | TRUE
24 | bus_LV_28-2_0_5_node_44 | 0.4 | n |  | TRUE
25 | bus_LV_28-2_0_5_node_19 | 0.4 | n |  | TRUE
26 | bus_LV_28-2_0_5_node_59 | 0.4 | n |  | TRUE
27 | bus_LV_28-2_0_5_node_162 | 0.4 | n |  | TRUE
28 | bus_LV_28-2_0_5_node_43 | 0.4 | n |  | TRUE
29 | bus_LV_28-2_0_5_node_17 | 0.4 | n |  | TRUE
30 | bus_LV_28-2_0_5_node_18 | 0.4 | n |  | TRUE
31 | bus_LV_28-2_0_5_node_20 | 0.4 | n |  | TRUE
32 | bus_LV_28-2_0_5_node_47 | 0.4 | n |  | TRUE
33 | bus_LV_28-2_0_5_node_48 | 0.4 | n |  | TRUE
34 | bus_LV_28-2_0_5_node_61 | 0.4 | n |  | TRUE
35 | bus_LV_28-2_0_5_node_22 | 0.4 | n |  | TRUE
36 | bus_LV_28-2_0_5_node_23 | 0.4 | n |  | TRUE
37 | bus_LV_28-2_0_5_node_24 | 0.4 | n |  | TRUE
38 | bus_LV_28-2_0_5_node_26 | 0.4 | n |  | TRUE
39 | bus_LV_28-2_0_5_node_25 | 0.4 | n |  | TRUE
40 | bus_LV_28-2_0_5_node_33 | 0.4 | n |  | TRUE
41 | bus_LV_28-2_0_5_node_49 | 0.4 | n |  | TRUE
42 | bus_LV_28-2_0_5_node_34 | 0.4 | n |  | TRUE
43 | bus_LV_28-2_0_5_node_27 | 0.4 | n |  | TRUE
44 | bus_LV_28-2_0_5_node_28 | 0.4 | n |  | TRUE
45 | bus_LV_28-2_0_5_node_29 | 0.4 | n |  | TRUE
46 | bus_LV_28-2_0_5_node_31 | 0.4 | n |  | TRUE
47 | bus_LV_28-2_0_5_node_32 | 0.4 | n |  | TRUE
48 | bus_LV_28-2_0_5_node_40 | 0.4 | n |  | TRUE
49 | bus_LV_28-2_0_5_node_45 | 0.4 | n |  | TRUE
50 | bus_LV_28-2_0_5_node_41 | 0.4 | n |  | TRUE
51 | bus_LV_28-2_0_5_node_39 | 0.4 | n |  | TRUE
52 | bus_LV_28-2_0_5_node_35 | 0.4 | n |  | TRUE
53 | bus_LV_28-2_0_5_node_36 | 0.4 | n |  | TRUE
54 | bus_LV_28-2_0_5_node_38 | 0.4 | n |  | TRUE
55 | bus_LV_28-2_0_5_node_50 | 0.4 | n |  | TRUE
56 | bus_LV_28-2_0_5_node_37 | 0.4 | n |  | TRUE
57 | bus_LV_28-2_0_5_node_51 | 0.4 | n |  | TRUE
58 | bus_LV_28-2_0_5_node_42 | 0.4 | n |  | TRUE
59 | bus_LV_28-2_0_5_node_161 | 0.4 | n |  | TRUE
60 | bus_LV_28-2_0_5_node_53 | 0.4 | n |  | TRUE
61 | bus_LV_28-2_0_5_node_54 | 0.4 | n |  | TRUE
62 | bus_LV_28-2_0_5_node_52 | 0.4 | n |  | TRUE
63 | bus_LV_28-2_0_5_node_69 | 0.4 | n |  | TRUE
64 | bus_LV_28-2_0_5_node_70 | 0.4 | n |  | TRUE
65 | bus_LV_28-2_0_5_node_55 | 0.4 | n |  | TRUE
66 | bus_LV_28-2_0_5_node_86 | 0.4 | n |  | TRUE
67 | bus_LV_28-2_0_5_node_87 | 0.4 | n |  | TRUE
68 | bus_LV_28-2_0_5_node_62 | 0.4 | n |  | TRUE
69 | bus_LV_28-2_0_5_node_63 | 0.4 | n |  | TRUE
70 | bus_LV_28-2_0_5_node_101 | 0.4 | n |  | TRUE
71 | bus_LV_28-2_0_5_node_100 | 0.4 | n |  | TRUE
72 | bus_LV_28-2_0_5_node_98 | 0.4 | n |  | TRUE
73 | bus_LV_28-2_0_5_node_64 | 0.4 | n |  | TRUE
74 | bus_LV_28-2_0_5_node_65 | 0.4 | n |  | TRUE
75 | bus_LV_28-2_0_5_node_66 | 0.4 | n |  | TRUE
76 | bus_LV_28-2_0_5_node_67 | 0.4 | n |  | TRUE
77 | bus_LV_28-2_0_5_node_68 | 0.4 | n |  | TRUE
78 | bus_LV_28-2_0_5_node_73 | 0.4 | n |  | TRUE
79 | bus_LV_28-2_0_5_node_74 | 0.4 | n |  | TRUE
80 | bus_LV_28-2_0_5_node_82 | 0.4 | n |  | TRUE
81 | bus_LV_28-2_0_5_node_72 | 0.4 | n |  | TRUE
82 | bus_LV_28-2_0_5_node_75 | 0.4 | n |  | TRUE
83 | bus_LV_28-2_0_5_node_83 | 0.4 | n |  | TRUE
84 | bus_LV_28-2_0_5_node_71 | 0.4 | n |  | TRUE
85 | bus_LV_28-2_0_5_node_76 | 0.4 | n |  | TRUE
86 | bus_LV_28-2_0_5_node_90 | 0.4 | n |  | TRUE
87 | bus_LV_28-2_0_5_node_91 | 0.4 | n |  | TRUE
88 | bus_LV_28-2_0_5_node_77 | 0.4 | n |  | TRUE
89 | bus_LV_28-2_0_5_node_78 | 0.4 | n |  | TRUE
90 | bus_LV_28-2_0_5_node_79 | 0.4 | n |  | TRUE
91 | bus_LV_28-2_0_5_node_81 | 0.4 | n |  | TRUE
92 | bus_LV_28-2_0_5_node_80 | 0.4 | n |  | TRUE
93 | bus_LV_28-2_0_5_node_99 | 0.4 | n |  | TRUE
94 | bus_LV_28-2_0_5_node_105 | 0.4 | n |  | TRUE
95 | bus_LV_28-2_0_5_node_97 | 0.4 | n |  | TRUE
96 | bus_LV_28-2_0_5_node_92 | 0.4 | n |  | TRUE
97 | bus_LV_28-2_0_5_node_108 | 0.4 | n |  | TRUE
98 | bus_LV_28-2_0_5_node_84 | 0.4 | n |  | TRUE
99 | bus_LV_28-2_0_5_node_85 | 0.4 | n |  | TRUE
100 | bus_LV_28-2_0_5_node_137 | 0.4 | n |  | TRUE
101 | bus_LV_28-2_0_5_node_141 | 0.4 | n |  | TRUE
102 | bus_LV_28-2_0_5_node_140 | 0.4 | n |  | TRUE
103 | bus_LV_28-2_0_5_node_128 | 0.4 | n |  | TRUE
104 | bus_LV_28-2_0_5_node_146 | 0.4 | n |  | TRUE
105 | bus_LV_28-2_0_5_node_126 | 0.4 | n |  | TRUE
106 | bus_LV_28-2_0_5_node_125 | 0.4 | n |  | TRUE
107 | bus_LV_28-2_0_5_node_136 | 0.4 | n |  | TRUE
108 | bus_LV_28-2_0_5_node_143 | 0.4 | n |  | TRUE
109 | bus_LV_28-2_0_5_node_129 | 0.4 | n |  | TRUE
110 | bus_LV_28-2_0_5_node_88 | 0.4 | n |  | TRUE
111 | bus_LV_28-2_0_5_node_89 | 0.4 | n |  | TRUE
112 | bus_LV_28-2_0_5_node_93 | 0.4 | n |  | TRUE
113 | bus_LV_28-2_0_5_node_94 | 0.4 | n |  | TRUE
114 | bus_LV_28-2_0_5_node_95 | 0.4 | n |  | TRUE
115 | bus_LV_28-2_0_5_node_96 | 0.4 | n |  | TRUE
116 | bus_LV_28-2_0_5_node_102 | 0.4 | n |  | TRUE
117 | bus_LV_28-2_0_5_node_111 | 0.4 | n |  | TRUE
118 | bus_LV_28-2_0_5_node_106 | 0.4 | n |  | TRUE
119 | bus_LV_28-2_0_5_node_107 | 0.4 | n |  | TRUE
120 | bus_LV_28-2_0_5_node_109 | 0.4 | n |  | TRUE
121 | bus_LV_28-2_0_5_node_110 | 0.4 | n |  | TRUE
122 | bus_LV_28-2_0_5_node_116 | 0.4 | n |  | TRUE
123 | bus_LV_28-2_0_5_node_123 | 0.4 | n |  | TRUE
124 | bus_LV_28-2_0_5_node_145 | 0.4 | n |  | TRUE
125 | bus_LV_28-2_0_5_node_117 | 0.4 | n |  | TRUE
126 | bus_LV_28-2_0_5_node_112 | 0.4 | n |  | TRUE
127 | bus_LV_28-2_0_5_node_113 | 0.4 | n |  | TRUE
128 | bus_LV_28-2_0_5_node_114 | 0.4 | n |  | TRUE
129 | bus_LV_28-2_0_5_node_115 | 0.4 | n |  | TRUE
130 | bus_LV_28-2_0_5_node_118 | 0.4 | n |  | TRUE
131 | bus_LV_28-2_0_5_node_119 | 0.4 | n |  | TRUE
132 | bus_LV_28-2_0_5_node_120 | 0.4 | n |  | TRUE
133 | bus_LV_28-2_0_5_node_121 | 0.4 | n |  | TRUE
134 | bus_LV_28-2_0_5_node_122 | 0.4 | n |  | TRUE
135 | bus_LV_28-2_0_5_node_142 | 0.4 | n |  | TRUE
136 | bus_LV_28-2_0_5_node_127 | 0.4 | n |  | TRUE
137 | bus_LV_28-2_0_5_node_130 | 0.4 | n |  | TRUE
138 | bus_LV_28-2_0_5_node_138 | 0.4 | n |  | TRUE
139 | bus_LV_28-2_0_5_node_134 | 0.4 | n |  | TRUE
140 | bus_LV_28-2_0_5_node_131 | 0.4 | n |  | TRUE
141 | bus_LV_28-2_0_5_node_132 | 0.4 | n |  | TRUE
142 | bus_LV_28-2_0_5_node_133 | 0.4 | n |  | TRUE
143 | bus_LV_28-2_0_5_node_135 | 0.4 | n |  | TRUE
144 | bus_LV_28-2_0_5_node_139 | 0.4 | n |  | TRUE
145 | bus_LV_28-2_0_5_node_147 | 0.4 | n |  | TRUE
146 | bus_LV_28-2_0_5_node_155 | 0.4 | n |  | TRUE
147 | bus_LV_28-2_0_5_node_148 | 0.4 | n |  | TRUE
148 | bus_LV_28-2_0_5_node_153 | 0.4 | n |  | TRUE
149 | bus_LV_28-2_0_5_node_154 | 0.4 | n |  | TRUE
150 | bus_LV_28-2_0_5_node_144 | 0.4 | n |  | TRUE
151 | bus_LV_28-2_0_5_node_159 | 0.4 | n |  | TRUE
152 | bus_LV_28-2_0_5_node_150 | 0.4 | n |  | TRUE
153 | bus_LV_28-2_0_5_node_151 | 0.4 | n |  | TRUE
154 | bus_LV_28-2_0_5_node_156 | 0.4 | n |  | TRUE
155 | bus_LV_28-2_0_5_node_157 | 0.4 | n |  | TRUE
156 | bus_MV_368_0_node_8 | 20 | n |  | TRUE

## load
| name | bus | p_mw | q_mvar | const_z_percent | const_i_percent | sn_mva | scaling | in_service | type
0 | LV_28-2_0_5_load_0 | 0 | 0.0026899 | 0.00067416 | 0 | 0 |  | 1 | TRUE | wye
1 | LV_28-2_0_5_load_1 | 1 | 0.0026019 | 0.00065209 | 0 | 0 |  | 1 | TRUE | wye
2 | LV_28-2_0_5_load_2 | 2 | 0.0014607 | 0.00036607 | 0 | 0 |  | 1 | TRUE | wye
3 | LV_28-2_0_5_load_3 | 3 | 0.00053525 | 0.00013415 | 0 | 0 |  | 1 | TRUE | wye
4 | LV_28-2_0_5_load_13 | 4 | 0.0020726 | 0.00051944 | 0 | 0 |  | 1 | TRUE | wye
5 | LV_28-2_0_5_load_14 | 5 | 0.00025167 | 6.3074e-05 | 0 | 0 |  | 1 | TRUE | wye
6 | LV_28-2_0_5_load_5 | 6 | 0.0018945 | 0.00047482 | 0 | 0 |  | 1 | TRUE | wye
7 | LV_28-2_0_5_load_6 | 7 | 0.0020305 | 0.00050889 | 0 | 0 |  | 1 | TRUE | wye
8 | LV_28-2_0_5_load_104 | 9 | 0.0011387 | 0.00028539 | 0 | 0 |  | 1 | TRUE | wye
9 | LV_28-2_0_5_load_103 | 10 | 0.00020926 | 5.2446e-05 | 0 | 0 |  | 1 | TRUE | wye
10 | LV_28-2_0_5_load_8 | 11 | 0.0004791 | 0.00012007 | 0 | 0 |  | 1 | TRUE | wye
11 | LV_28-2_0_5_load_9 | 12 | 0.0020754 | 0.00052014 | 0 | 0 |  | 1 | TRUE | wye
12 | LV_28-2_0_5_load_11 | 14 | 0.0016829 | 0.00042178 | 0 | 0 |  | 1 | TRUE | wye
13 | LV_28-2_0_5_load_56 | 16 | 0.0052923 | 0.0013264 | 0 | 0 |  | 1 | TRUE | wye
14 | LV_28-2_0_5_load_58 | 18 | 0.0064515 | 0.0016169 | 0 | 0 |  | 1 | TRUE | wye
15 | LV_28-2_0_5_load_60 | 19 | 0.003205 | 0.00080324 | 0 | 0 |  | 1 | TRUE | wye
16 | LV_28-2_0_5_load_57 | 20 | 0.0014384 | 0.00036049 | 0 | 0 |  | 1 | TRUE | wye
17 | LV_28-2_0_5_load_46 | 23 | 0.0002733 | 6.8497e-05 | 0 | 0 |  | 1 | TRUE | wye
18 | LV_28-2_0_5_load_44 | 24 | 0.00068319 | 0.00017122 | 0 | 0 |  | 1 | TRUE | wye
19 | LV_28-2_0_5_load_162 | 27 | 0.00074153 | 0.00018585 | 0 | 0 |  | 1 | TRUE | wye
20 | LV_28-2_0_5_load_43 | 28 | 0.0040782 | 0.0010221 | 0 | 0 |  | 1 | TRUE | wye
21 | LV_28-2_0_5_load_17 | 29 | 0.0048653 | 0.0012194 | 0 | 0 |  | 1 | TRUE | wye
22 | LV_28-2_0_5_load_18 | 30 | 0.001181 | 0.00029599 | 0 | 0 |  | 1 | TRUE | wye
23 | LV_28-2_0_5_load_20 | 31 | 0.0026542 | 0.0006652 | 0 | 0 |  | 1 | TRUE | wye
24 | LV_28-2_0_5_load_47 | 32 | 0.00234 | 0.00058645 | 0 | 0 |  | 1 | TRUE | wye
25 | LV_28-2_0_5_load_22 | 35 | 0.0047108 | 0.0011806 | 0 | 0 |  | 1 | TRUE | wye
26 | LV_28-2_0_5_load_23 | 36 | 0.0030713 | 0.00076975 | 0 | 0 |  | 1 | TRUE | wye
27 | LV_28-2_0_5_load_24 | 37 | 0.0010274 | 0.00025749 | 0 | 0 |  | 1 | TRUE | wye
28 | LV_28-2_0_5_load_26 | 38 | 0.0019495 | 0.0004886 | 0 | 0 |  | 1 | TRUE | wye
29 | LV_28-2_0_5_load_25 | 39 | 0.0044136 | 0.0011061 | 0 | 0 |  | 1 | TRUE | wye
30 | LV_28-2_0_5_load_33 | 40 | 0.0056061 | 0.001405 | 0 | 0 |  | 1 | TRUE | wye
31 | LV_28-2_0_5_load_49 | 41 | 0.0034212 | 0.00085743 | 0 | 0 |  | 1 | TRUE | wye
32 | LV_28-2_0_5_load_27 | 43 | 0.001971 | 0.00049398 | 0 | 0 |  | 1 | TRUE | wye
33 | LV_28-2_0_5_load_28 | 44 | 0.00097271 | 0.00024378 | 0 | 0 |  | 1 | TRUE | wye
34 | LV_28-2_0_5_load_31 | 46 | 0.007585 | 0.001901 | 0 | 0 |  | 1 | TRUE | wye
35 | LV_28-2_0_5_load_45 | 49 | 0.00024529 | 6.1475e-05 | 0 | 0 |  | 1 | TRUE | wye
36 | LV_28-2_0_5_load_39 | 51 | 0.0011335 | 0.00028409 | 0 | 0 |  | 1 | TRUE | wye
37 | LV_28-2_0_5_load_36 | 53 | 0.00051427 | 0.00012889 | 0 | 0 |  | 1 | TRUE | wye
38 | LV_28-2_0_5_load_38 | 54 | 0.00059111 | 0.00014815 | 0 | 0 |  | 1 | TRUE | wye
39 | LV_28-2_0_5_load_50 | 55 | 0.0014855 | 0.00037231 | 0 | 0 |  | 1 | TRUE | wye
40 | LV_28-2_0_5_load_37 | 56 | 0.00061362 | 0.00015379 | 0 | 0 |  | 1 | TRUE | wye
41 | LV_28-2_0_5_load_51 | 57 | 0.0353 | 0.0088469 | 0 | 0 |  | 1 | TRUE | wye
42 | LV_28-2_0_5_load_42 | 58 | 0.0089516 | 0.0022435 | 0 | 0 |  | 1 | TRUE | wye
43 | LV_28-2_0_5_load_161 | 59 | 0.00062802 | 0.0001574 | 0 | 0 |  | 1 | TRUE | wye
44 | LV_28-2_0_5_load_53 | 60 | 0.0047895 | 0.0012004 | 0 | 0 |  | 1 | TRUE | wye
45 | LV_28-2_0_5_load_54 | 61 | 0.009246 | 0.0023173 | 0 | 0 |  | 1 | TRUE | wye
46 | LV_28-2_0_5_load_52 | 62 | 0.023394 | 0.005863 | 0 | 0 |  | 1 | TRUE | wye
47 | LV_28-2_0_5_load_69 | 63 | 0.026397 | 0.0066158 | 0 | 0 |  | 1 | TRUE | wye
48 | LV_28-2_0_5_load_70 | 64 | 0.024981 | 0.0062609 | 0 | 0 |  | 1 | TRUE | wye
49 | LV_28-2_0_5_load_55 | 65 | 0.0025795 | 0.00064648 | 0 | 0 |  | 1 | TRUE | wye
50 | LV_28-2_0_5_load_86 | 66 | 0.0021657 | 0.00054277 | 0 | 0 |  | 1 | TRUE | wye
51 | LV_28-2_0_5_load_87 | 67 | 0.004645 | 0.0011641 | 0 | 0 |  | 1 | TRUE | wye
52 | LV_28-2_0_5_load_62 | 68 | 0.0007269 | 0.00018218 | 0 | 0 |  | 1 | TRUE | wye
53 | LV_28-2_0_5_load_63 | 69 | 0.00010855 | 2.7205e-05 | 0 | 0 |  | 1 | TRUE | wye
54 | LV_28-2_0_5_load_101 | 70 | 0.0018469 | 0.00046288 | 0 | 0 |  | 1 | TRUE | wye
55 | LV_28-2_0_5_load_100 | 71 | 0.0044094 | 0.0011051 | 0 | 0 |  | 1 | TRUE | wye
56 | LV_28-2_0_5_load_64 | 73 | 0.0011791 | 0.0002955 | 0 | 0 |  | 1 | TRUE | wye
57 | LV_28-2_0_5_load_65 | 74 | 0.0017227 | 0.00043175 | 0 | 0 |  | 1 | TRUE | wye
58 | LV_28-2_0_5_load_66 | 75 | 0.0031168 | 0.00078115 | 0 | 0 |  | 1 | TRUE | wye
59 | LV_28-2_0_5_load_68 | 77 | 0.00090005 | 0.00022557 | 0 | 0 |  | 1 | TRUE | wye
60 | LV_28-2_0_5_load_73 | 78 | 0.0013334 | 0.00033419 | 0 | 0 |  | 1 | TRUE | wye
61 | LV_28-2_0_5_load_74 | 79 | 0.0026791 | 0.00067145 | 0 | 0 |  | 1 | TRUE | wye
62 | LV_28-2_0_5_load_82 | 80 | 0.0023329 | 0.00058469 | 0 | 0 |  | 1 | TRUE | wye
63 | LV_28-2_0_5_load_72 | 81 | 0.074666 | 0.018713 | 0 | 0 |  | 1 | TRUE | wye
64 | LV_28-2_0_5_load_75 | 82 | 0.0018092 | 0.00045342 | 0 | 0 |  | 1 | TRUE | wye
65 | LV_28-2_0_5_load_71 | 84 | 0.0091379 | 0.0022902 | 0 | 0 |  | 1 | TRUE | wye
66 | LV_28-2_0_5_load_76 | 85 | 0.0030826 | 0.00077258 | 0 | 0 |  | 1 | TRUE | wye
67 | LV_28-2_0_5_load_90 | 86 | 0.0022216 | 0.00055678 | 0 | 0 |  | 1 | TRUE | wye
68 | LV_28-2_0_5_load_77 | 88 | 0.0089804 | 0.0022507 | 0 | 0 |  | 1 | TRUE | wye
69 | LV_28-2_0_5_load_78 | 89 | 0.0037352 | 0.00093614 | 0 | 0 |  | 1 | TRUE | wye
70 | LV_28-2_0_5_load_79 | 90 | 0.01159 | 0.0029047 | 0 | 0 |  | 1 | TRUE | wye
71 | LV_28-2_0_5_load_81 | 91 | 0.002513 | 0.00062981 | 0 | 0 |  | 1 | TRUE | wye
72 | LV_28-2_0_5_load_99 | 93 | 0.0033727 | 0.00084528 | 0 | 0 |  | 1 | TRUE | wye
73 | LV_28-2_0_5_load_105 | 94 | 0.0045151 | 0.0011316 | 0 | 0 |  | 1 | TRUE | wye
74 | LV_28-2_0_5_load_97 | 95 | 0.0045993 | 0.0011527 | 0 | 0 |  | 1 | TRUE | wye
75 | LV_28-2_0_5_load_92 | 96 | 0.0030001 | 0.0007519 | 0 | 0 |  | 1 | TRUE | wye
76 | LV_28-2_0_5_load_137 | 100 | 0.0010438 | 0.00026161 | 0 | 0 |  | 1 | TRUE | wye
77 | LV_28-2_0_5_load_141 | 101 | 0.0040243 | 0.0010086 | 0 | 0 |  | 1 | TRUE | wye
78 | LV_28-2_0_5_load_140 | 102 | 0.017781 | 0.0044563 | 0 | 0 |  | 1 | TRUE | wye
79 | LV_28-2_0_5_load_146 | 104 | 0.0049594 | 0.0012429 | 0 | 0 |  | 1 | TRUE | wye
80 | LV_28-2_0_5_load_125 | 106 | 0.0102 | 0.0025564 | 0 | 0 |  | 1 | TRUE | wye
81 | LV_28-2_0_5_load_136 | 107 | 0.008141 | 0.0020403 | 0 | 0 |  | 1 | TRUE | wye
82 | LV_28-2_0_5_load_88 | 110 | 0.0030709 | 0.00076963 | 0 | 0 |  | 1 | TRUE | wye
83 | LV_28-2_0_5_load_89 | 111 | 0.0022886 | 0.00057357 | 0 | 0 |  | 1 | TRUE | wye
84 | LV_28-2_0_5_load_93 | 112 | 0.0027765 | 0.00069587 | 0 | 0 |  | 1 | TRUE | wye
85 | LV_28-2_0_5_load_94 | 113 | 0.00069114 | 0.00017322 | 0 | 0 |  | 1 | TRUE | wye
86 | LV_28-2_0_5_load_95 | 114 | 0.00021958 | 5.5032e-05 | 0 | 0 |  | 1 | TRUE | wye
87 | LV_28-2_0_5_load_96 | 115 | 0.00068113 | 0.00017071 | 0 | 0 |  | 1 | TRUE | wye
88 | LV_28-2_0_5_load_102 | 116 | 0.00030641 | 7.6794e-05 | 0 | 0 |  | 1 | TRUE | wye
89 | LV_28-2_0_5_load_111 | 117 | 0.014758 | 0.0036987 | 0 | 0 |  | 1 | TRUE | wye
90 | LV_28-2_0_5_load_106 | 118 | 0.021469 | 0.0053806 | 0 | 0 |  | 1 | TRUE | wye
91 | LV_28-2_0_5_load_109 | 120 | 0.0024414 | 0.00061188 | 0 | 0 |  | 1 | TRUE | wye
92 | LV_28-2_0_5_load_110 | 121 | 0.0063097 | 0.0015814 | 0 | 0 |  | 1 | TRUE | wye
93 | LV_28-2_0_5_load_116 | 122 | 0.0046742 | 0.0011715 | 0 | 0 |  | 1 | TRUE | wye
94 | LV_28-2_0_5_load_123 | 123 | 0.0047716 | 0.0011959 | 0 | 0 |  | 1 | TRUE | wye
95 | LV_28-2_0_5_load_145 | 124 | 0.0084061 | 0.0021068 | 0 | 0 |  | 1 | TRUE | wye
96 | LV_28-2_0_5_load_117 | 125 | 0.0016287 | 0.0004082 | 0 | 0 |  | 1 | TRUE | wye
97 | LV_28-2_0_5_load_112 | 126 | 0.0022311 | 0.00055918 | 0 | 0 |  | 1 | TRUE | wye
98 | LV_28-2_0_5_load_113 | 127 | 0.0019842 | 0.00049729 | 0 | 0 |  | 1 | TRUE | wye
99 | LV_28-2_0_5_load_118 | 130 | 0.019063 | 0.0047777 | 0 | 0 |  | 1 | TRUE | wye
100 | LV_28-2_0_5_load_119 | 131 | 0.001912 | 0.0004792 | 0 | 0 |  | 1 | TRUE | wye
101 | LV_28-2_0_5_load_120 | 132 | 0.00036429 | 9.13e-05 | 0 | 0 |  | 1 | TRUE | wye
102 | LV_28-2_0_5_load_121 | 133 | 0.0022535 | 0.00056477 | 0 | 0 |  | 1 | TRUE | wye
103 | LV_28-2_0_5_load_122 | 134 | 0.0040848 | 0.0010238 | 0 | 0 |  | 1 | TRUE | wye
104 | LV_28-2_0_5_load_142 | 135 | 0.0072464 | 0.0018161 | 0 | 0 |  | 1 | TRUE | wye
105 | LV_28-2_0_5_load_130 | 137 | 0.0017356 | 0.00043498 | 0 | 0 |  | 1 | TRUE | wye
106 | LV_28-2_0_5_load_138 | 138 | 0.00096315 | 0.00024139 | 0 | 0 |  | 1 | TRUE | wye
107 | LV_28-2_0_5_load_131 | 140 | 0.0027507 | 0.00068939 | 0 | 0 |  | 1 | TRUE | wye
108 | LV_28-2_0_5_load_132 | 141 | 0.0017046 | 0.00042722 | 0 | 0 |  | 1 | TRUE | wye
109 | LV_28-2_0_5_load_133 | 142 | 0.0015182 | 0.0003805 | 0 | 0 |  | 1 | TRUE | wye
110 | LV_28-2_0_5_load_135 | 143 | 0.0018699 | 0.00046865 | 0 | 0 |  | 1 | TRUE | wye
111 | LV_28-2_0_5_load_139 | 144 | 0.0020575 | 0.00051566 | 0 | 0 |  | 1 | TRUE | wye
112 | LV_28-2_0_5_load_147 | 145 | 0.0021566 | 0.00054049 | 0 | 0 |  | 1 | TRUE | wye
113 | LV_28-2_0_5_load_148 | 147 | 0.0017851 | 0.0004474 | 0 | 0 |  | 1 | TRUE | wye
114 | LV_28-2_0_5_load_154 | 149 | 0.0011215 | 0.00028108 | 0 | 0 |  | 1 | TRUE | wye
115 | LV_28-2_0_5_load_159 | 151 | 0.0015532 | 0.00038928 | 0 | 0 |  | 1 | TRUE | wye
116 | LV_28-2_0_5_load_150 | 152 | 0.0040549 | 0.0010163 | 0 | 0 |  | 1 | TRUE | wye
117 | LV_28-2_0_5_load_151 | 153 | 0.0023461 | 0.000588 | 0 | 0 |  | 1 | TRUE | wye
118 | LV_28-2_0_5_load_157 | 155 | 0.0021906 | 0.00054902 | 0 | 0 |  | 1 | TRUE | wye

## ext_grid
| name | bus | vm_pu | va_degree | slack_weight | in_service
0 |  | 82 | 1 | 0 | 1 | TRUE

## line
| name | std_type | from_bus | to_bus | length_km | r_ohm_per_km | x_ohm_per_km | c_nf_per_km | g_us_per_km | max_i_ka | df | parallel | type | in_service
0 | LV_28-2_0_5_line_0 |  | 0 | 1 | 0.037242 | 0.125 | 0.08 | 261 | 0 | 0.364 | 1 | 1 | cs | TRUE
1 | LV_28-2_0_5_line_1 |  | 0 | 2 | 0.0088173 | 0.125 | 0.08 | 261 | 0 | 0.364 | 1 | 1 | cs | TRUE
2 | LV_28-2_0_5_line_2 |  | 1 | 3 | 0.031311 | 0.125 | 0.08 | 261 | 0 | 0.364 | 1 | 1 | cs | TRUE
3 | LV_28-2_0_5_line_3 |  | 3 | 4 | 0.039331 | 0.125 | 0.08 | 261 | 0 | 0.364 | 1 | 1 | cs | TRUE
4 | LV_28-2_0_5_line_4 |  | 4 | 5 | 0.034918 | 0.125 | 0.08 | 261 | 0 | 0.364 | 1 | 1 | cs | TRUE
5 | LV_28-2_0_5_line_5 |  | 5 | 21 | 0.041605 | 0.125 | 0.08 | 261 | 0 | 0.364 | 1 | 1 | cs | TRUE
6 | LV_28-2_0_5_line_6 |  | 5 | 22 | 0.046804 | 0.125 | 0.08 | 261 | 0 | 0.364 | 1 | 1 | cs | TRUE
7 | LV_28-2_0_5_line_7 |  | 6 | 7 | 0.0075626 | 0.125 | 0.08 | 261 | 0 | 0.364 | 1 | 1 | cs | TRUE
8 | LV_28-2_0_5_line_8 |  | 7 | 8 | 0.079613 | 0.125 | 0.08 | 261 | 0 | 0.364 | 1 | 1 | cs | TRUE
9 | LV_28-2_0_5_line_9 |  | 8 | 11 | 0.1581 | 0.125 | 0.08 | 261 | 0 | 0.364 | 1 | 1 | cs | TRUE
10 | LV_28-2_0_5_line_10 |  | 9 | 10 | 0.019816 | 0.125 | 0.08 | 261 | 0 | 0.364 | 1 | 1 | cs | TRUE
11 | LV_28-2_0_5_line_11 |  | 10 | 116 | 0.0098331 | 0.125 | 0.08 | 261 | 0 | 0.364 | 1 | 1 | cs | TRUE
12 | LV_28-2_0_5_line_12 |  | 11 | 12 | 0.039375 | 0.125 | 0.08 | 261 | 0 | 0.364 | 1 | 1 | cs | TRUE
13 | LV_28-2_0_5_line_13 |  | 12 | 13 | 0.014662 | 0.125 | 0.08 | 261 | 0 | 0.364 | 1 | 1 | cs | TRUE
14 | LV_28-2_0_5_line_14 |  | 13 | 14 | 0.063564 | 0.125 | 0.08 | 261 | 0 | 0.364 | 1 | 1 | cs | TRUE
15 | LV_28-2_0_5_line_15 |  | 13 | 15 | 0.004058 | 0.125 | 0.08 | 261 | 0 | 0.364 | 1 | 1 | cs | TRUE
16 | LV_28-2_0_5_line_16 |  | 14 | 16 | 0.020829 | 0.125 | 0.08 | 261 | 0 | 0.364 | 1 | 1 | cs | TRUE
17 | LV_28-2_0_5_line_17 |  | 15 | 17 | 0.008682 | 0.125 | 0.08 | 261 | 0 | 0.364 | 1 | 1 | cs | TRUE
18 | LV_28-2_0_5_line_18 |  | 15 | 18 | 0.039268 | 0.125 | 0.08 | 261 | 0 | 0.364 | 1 | 1 | cs | TRUE
19 | LV_28-2_0_5_line_19 |  | 17 | 19 | 0.022907 | 0.125 | 0.08 | 261 | 0 | 0.364 | 1 | 1 | cs | TRUE
20 | LV_28-2_0_5_line_20 |  | 18 | 20 | 0.022321 | 0.125 | 0.08 | 261 | 0 | 0.364 | 1 | 1 | cs | TRUE
21 | LV_28-2_0_5_line_21 |  | 19 | 34 | 0.0092476 | 0.125 | 0.08 | 261 | 0 | 0.364 | 1 | 1 | cs | TRUE
22 | LV_28-2_0_5_line_22 |  | 20 | 26 | 0.014604 | 0.125 | 0.08 | 261 | 0 | 0.364 | 1 | 1 | cs | TRUE
23 | LV_28-2_0_5_line_23 |  | 21 | 23 | 0.02571 | 0.125 | 0.08 | 261 | 0 | 0.364 | 1 | 1 | cs | TRUE
24 | LV_28-2_0_5_line_24 |  | 21 | 24 | 0.011774 | 0.125 | 0.08 | 261 | 0 | 0.364 | 1 | 1 | cs | TRUE
25 | LV_28-2_0_5_line_25 |  | 22 | 25 | 0.015503 | 0.125 | 0.08 | 261 | 0 | 0.364 | 1 | 1 | cs | TRUE
26 | LV_28-2_0_5_line_26 |  | 22 | 26 | 0.03766 | 0.125 | 0.08 | 261 | 0 | 0.364 | 1 | 1 | cs | TRUE
27 | LV_28-2_0_5_line_27 |  | 23 | 27 | 0.0093661 | 0.125 | 0.08 | 261 | 0 | 0.364 | 1 | 1 | cs | TRUE
28 | LV_28-2_0_5_line_28 |  | 24 | 28 | 0.02229 | 0.125 | 0.08 | 261 | 0 | 0.364 | 1 | 1 | cs | TRUE
29 | LV_28-2_0_5_line_29 |  | 25 | 29 | 0.014634 | 0.125 | 0.08 | 261 | 0 | 0.364 | 1 | 1 | cs | TRUE
30 | LV_28-2_0_5_line_30 |  | 27 | 59 | 0.016551 | 0.125 | 0.08 | 261 | 0 | 0.364 | 1 | 1 | cs | TRUE
31 | LV_28-2_0_5_line_31 |  | 28 | 49 | 0.019468 | 0.125 | 0.08 | 261 | 0 | 0.364 | 1 | 1 | cs | TRUE
32 | LV_28-2_0_5_line_32 |  | 29 | 30 | 0.0085495 | 0.125 | 0.08 | 261 | 0 | 0.364 | 1 | 1 | cs | TRUE
33 | LV_28-2_0_5_line_33 |  | 30 | 31 | 0.0055126 | 0.125 | 0.08 | 261 | 0 | 0.364 | 1 | 1 | cs | TRUE
34 | LV_28-2_0_5_line_34 |  | 31 | 32 | 0.023166 | 0.125 | 0.08 | 261 | 0 | 0.364 | 1 | 1 | cs | TRUE
35 | LV_28-2_0_5_line_35 |  | 32 | 33 | 0.0095382 | 0.125 | 0.08 | 261 | 0 | 0.364 | 1 | 1 | cs | TRUE
36 | LV_28-2_0_5_line_36 |  | 33 | 41 | 0.02086 | 0.125 | 0.08 | 261 | 0 | 0.364 | 1 | 1 | cs | TRUE
37 | LV_28-2_0_5_line_37 |  | 33 | 39 | 0.015988 | 0.125 | 0.08 | 261 | 0 | 0.364 | 1 | 1 | cs | TRUE
38 | LV_28-2_0_5_line_38 |  | 34 | 68 | 0.025705 | 0.125 | 0.08 | 261 | 0 | 0.364 | 1 | 1 | cs | TRUE
39 | LV_28-2_0_5_line_39 |  | 34 | 69 | 0.021266 | 0.125 | 0.08 | 261 | 0 | 0.364 | 1 | 1 | cs | TRUE
40 | LV_28-2_0_5_line_40 |  | 35 | 36 | 0.006283 | 0.125 | 0.08 | 261 | 0 | 0.364 | 1 | 1 | cs | TRUE
41 | LV_28-2_0_5_line_41 |  | 35 | 37 | 0.0069683 | 0.125 | 0.08 | 261 | 0 | 0.364 | 1 | 1 | cs | TRUE
42 | LV_28-2_0_5_line_42 |  | 37 | 38 | 0.011612 | 0.125 | 0.08 | 261 | 0 | 0.364 | 1 | 1 | cs | TRUE
43 | LV_28-2_0_5_line_43 |  | 38 | 40 | 0.01533 | 0.125 | 0.08 | 261 | 0 | 0.364 | 1 | 1 | cs | TRUE
44 | LV_28-2_0_5_line_44 |  | 40 | 42 | 0.019169 | 0.125 | 0.08 | 261 | 0 | 0.364 | 1 | 1 | cs | TRUE
45 | LV_28-2_0_5_line_45 |  | 41 | 60 | 0.022797 | 0.125 | 0.08 | 261 | 0 | 0.364 | 1 | 1 | cs | TRUE
46 | LV_28-2_0_5_line_46 |  | 42 | 52 | 0.015112 | 0.125 | 0.08 | 261 | 0 | 0.364 | 1 | 1 | cs | TRUE
47 | LV_28-2_0_5_line_47 |  | 42 | 53 | 0.012731 | 0.125 | 0.08 | 261 | 0 | 0.364 | 1 | 1 | cs | TRUE
48 | LV_28-2_0_5_line_48 |  | 43 | 44 | 0.026701 | 0.125 | 0.08 | 261 | 0 | 0.364 | 1 | 1 | cs | TRUE
49 | LV_28-2_0_5_line_49 |  | 43 | 45 | 0.013535 | 0.125 | 0.08 | 261 | 0 | 0.364 | 1 | 1 | cs | TRUE
50 | LV_28-2_0_5_line_50 |  | 45 | 46 | 0.02141 | 0.125 | 0.08 | 261 | 0 | 0.364 | 1 | 1 | cs | TRUE
51 | LV_28-2_0_5_line_51 |  | 46 | 47 | 0.021859 | 0.125 | 0.08 | 261 | 0 | 0.364 | 1 | 1 | cs | TRUE
52 | LV_28-2_0_5_line_52 |  | 47 | 48 | 0.013838 | 0.125 | 0.08 | 261 | 0 | 0.364 | 1 | 1 | cs | TRUE
53 | LV_28-2_0_5_line_53 |  | 48 | 50 | 0.003878 | 0.125 | 0.08 | 261 | 0 | 0.364 | 1 | 1 | cs | TRUE
54 | LV_28-2_0_5_line_54 |  | 48 | 51 | 0.019657 | 0.125 | 0.08 | 261 | 0 | 0.364 | 1 | 1 | cs | TRUE
55 | LV_28-2_0_5_line_55 |  | 50 | 58 | 0.037419 | 0.125 | 0.08 | 261 | 0 | 0.364 | 1 | 1 | cs | TRUE
56 | LV_28-2_0_5_line_56 |  | 51 | 52 | 0.033048 | 0.125 | 0.08 | 261 | 0 | 0.364 | 1 | 1 | cs | TRUE
57 | LV_28-2_0_5_line_57 |  | 52 | 54 | 0.013973 | 0.125 | 0.08 | 261 | 0 | 0.364 | 1 | 1 | cs | TRUE
58 | LV_28-2_0_5_line_58 |  | 53 | 55 | 0.0017702 | 0.125 | 0.08 | 261 | 0 | 0.364 | 1 | 1 | cs | TRUE
59 | LV_28-2_0_5_line_59 |  | 54 | 56 | 0.019027 | 0.125 | 0.08 | 261 | 0 | 0.364 | 1 | 1 | cs | TRUE
60 | LV_28-2_0_5_line_60 |  | 55 | 57 | 0.028261 | 0.125 | 0.08 | 261 | 0 | 0.364 | 1 | 1 | cs | TRUE
61 | LV_28-2_0_5_line_61 |  | 57 | 62 | 0.015332 | 0.125 | 0.08 | 261 | 0 | 0.364 | 1 | 1 | cs | TRUE
62 | LV_28-2_0_5_line_62 |  | 60 | 61 | 0.0102 | 0.125 | 0.08 | 261 | 0 | 0.364 | 1 | 1 | cs | TRUE
63 | LV_28-2_0_5_line_63 |  | 61 | 65 | 0.010541 | 0.125 | 0.08 | 261 | 0 | 0.364 | 1 | 1 | cs | TRUE
64 | LV_28-2_0_5_line_64 |  | 62 | 63 | 0.023881 | 0.125 | 0.08 | 261 | 0 | 0.364 | 1 | 1 | cs | TRUE
65 | LV_28-2_0_5_line_65 |  | 63 | 64 | 0.0073984 | 0.125 | 0.08 | 261 | 0 | 0.364 | 1 | 1 | cs | TRUE
66 | LV_28-2_0_5_line_66 |  | 64 | 84 | 0.015032 | 0.125 | 0.08 | 261 | 0 | 0.364 | 1 | 2 | cs | TRUE
67 | LV_28-2_0_5_line_67 |  | 65 | 66 | 0.040611 | 0.125 | 0.08 | 261 | 0 | 0.364 | 1 | 1 | cs | TRUE
68 | LV_28-2_0_5_line_68 |  | 66 | 67 | 0.0086061 | 0.125 | 0.08 | 261 | 0 | 0.364 | 1 | 1 | cs | TRUE
69 | LV_28-2_0_5_line_69 |  | 67 | 110 | 0.020486 | 0.125 | 0.08 | 261 | 0 | 0.364 | 1 | 1 | cs | TRUE
70 | LV_28-2_0_5_line_70 |  | 69 | 70 | 0.014282 | 0.125 | 0.08 | 261 | 0 | 0.364 | 1 | 1 | cs | TRUE
71 | LV_28-2_0_5_line_71 |  | 71 | 72 | 0.041054 | 0.125 | 0.08 | 261 | 0 | 0.364 | 1 | 1 | cs | TRUE
72 | LV_28-2_0_5_line_72 |  | 72 | 95 | 0.017639 | 0.125 | 0.08 | 261 | 0 | 0.364 | 1 | 1 | cs | TRUE
73 | LV_28-2_0_5_line_73 |  | 72 | 92 | 0.000545 | 0.125 | 0.08 | 261 | 0 | 0.364 | 1 | 1 | cs | TRUE
74 | LV_28-2_0_5_line_74 |  | 73 | 74 | 0.029655 | 0.125 | 0.08 | 261 | 0 | 0.364 | 1 | 4 | cs | TRUE
75 | LV_28-2_0_5_line_75 |  | 73 | 75 | 0.0032846 | 0.125 | 0.08 | 261 | 0 | 0.364 | 1 | 4 | cs | TRUE
76 | LV_28-2_0_5_line_76 |  | 74 | 76 | 0.016833 | 0.125 | 0.08 | 261 | 0 | 0.364 | 1 | 4 | cs | TRUE
77 | LV_28-2_0_5_line_77 |  | 75 | 77 | 0.011947 | 0.125 | 0.08 | 261 | 0 | 0.364 | 1 | 4 | cs | TRUE
78 | LV_28-2_0_5_line_78 |  | 76 | 78 | 0.012217 | 0.125 | 0.08 | 261 | 0 | 0.364 | 1 | 4 | cs | TRUE
79 | LV_28-2_0_5_line_79 |  | 76 | 79 | 0.034373 | 0.125 | 0.08 | 261 | 0 | 0.364 | 1 | 4 | cs | TRUE
80 | LV_28-2_0_5_line_80 |  | 77 | 80 | 0.01644 | 0.125 | 0.08 | 261 | 0 | 0.364 | 1 | 4 | cs | TRUE
81 | LV_28-2_0_5_line_81 |  | 78 | 81 | 0.028514 | 0.125 | 0.08 | 261 | 0 | 0.364 | 1 | 4 | cs | TRUE
82 | LV_28-2_0_5_line_82 |  | 79 | 82 | 0.0058786 | 0.125 | 0.08 | 261 | 0 | 0.364 | 1 | 4 | cs | TRUE
83 | LV_28-2_0_5_line_83 |  | 80 | 83 | 0.016464 | 0.125 | 0.08 | 261 | 0 | 0.364 | 1 | 4 | cs | TRUE
84 | LV_28-2_0_5_line_84 |  | 81 | 84 | 0.010926 | 0.125 | 0.08 | 261 | 0 | 0.364 | 1 | 4 | cs | TRUE
85 | LV_28-2_0_5_line_85 |  | 82 | 85 | 0.029479 | 0.125 | 0.08 | 261 | 0 | 0.364 | 1 | 1 | cs | TRUE
86 | LV_28-2_0_5_line_86 |  | 83 | 98 | 0.002737 | 0.125 | 0.08 | 261 | 0 | 0.364 | 1 | 1 | cs | TRUE
87 | LV_28-2_0_5_line_87 |  | 83 | 99 | 0.014482 | 0.125 | 0.08 | 261 | 0 | 0.364 | 1 | 4 | cs | TRUE
88 | LV_28-2_0_5_line_88 |  | 85 | 86 | 0.016469 | 0.125 | 0.08 | 261 | 0 | 0.364 | 1 | 1 | cs | TRUE
89 | LV_28-2_0_5_line_89 |  | 86 | 87 | 0.0041657 | 0.125 | 0.08 | 261 | 0 | 0.364 | 1 | 1 | cs | TRUE
90 | LV_28-2_0_5_line_90 |  | 87 | 96 | 0.01783 | 0.125 | 0.08 | 261 | 0 | 0.364 | 1 | 1 | cs | TRUE
91 | LV_28-2_0_5_line_91 |  | 87 | 111 | 0.023716 | 0.125 | 0.08 | 261 | 0 | 0.364 | 1 | 1 | cs | TRUE
92 | LV_28-2_0_5_line_92 |  | 88 | 89 | 0.0026946 | 0.125 | 0.08 | 261 | 0 | 0.364 | 1 | 1 | cs | TRUE
93 | LV_28-2_0_5_line_93 |  | 88 | 90 | 0.015717 | 0.125 | 0.08 | 261 | 0 | 0.364 | 1 | 1 | cs | TRUE
94 | LV_28-2_0_5_line_94 |  | 90 | 91 | 0.0076193 | 0.125 | 0.08 | 261 | 0 | 0.364 | 1 | 1 | cs | TRUE
95 | LV_28-2_0_5_line_95 |  | 91 | 94 | 0.026424 | 0.125 | 0.08 | 261 | 0 | 0.364 | 1 | 1 | cs | TRUE
96 | LV_28-2_0_5_line_96 |  | 92 | 93 | 0.013555 | 0.125 | 0.08 | 261 | 0 | 0.364 | 1 | 1 | cs | TRUE
97 | LV_28-2_0_5_line_97 |  | 93 | 96 | 0.03425 | 0.125 | 0.08 | 261 | 0 | 0.364 | 1 | 1 | cs | TRUE
98 | LV_28-2_0_5_line_98 |  | 94 | 97 | 0.034768 | 0.125 | 0.08 | 261 | 0 | 0.364 | 1 | 1 | cs | TRUE
99 | LV_28-2_0_5_line_99 |  | 95 | 114 | 0.024579 | 0.125 | 0.08 | 261 | 0 | 0.364 | 1 | 1 | cs | TRUE
100 | LV_28-2_0_5_line_100 |  | 97 | 117 | 0.013224 | 0.125 | 0.08 | 261 | 0 | 0.364 | 1 | 1 | cs | TRUE
101 | LV_28-2_0_5_line_101 |  | 97 | 118 | 0.029331 | 0.125 | 0.08 | 261 | 0 | 0.364 | 1 | 1 | cs | TRUE
102 | LV_28-2_0_5_line_102 |  | 98 | 100 | 0.04707 | 0.125 | 0.08 | 261 | 0 | 0.364 | 1 | 1 | cs | TRUE
103 | LV_28-2_0_5_line_103 |  | 99 | 101 | 0.0072953 | 0.125 | 0.08 | 261 | 0 | 0.364 | 1 | 1 | cs | TRUE
104 | LV_28-2_0_5_line_104 |  | 99 | 102 | 0.028123 | 0.125 | 0.08 | 261 | 0 | 0.364 | 1 | 4 | cs | TRUE
105 | LV_28-2_0_5_line_105 |  | 100 | 107 | 0.0080252 | 0.125 | 0.08 | 261 | 0 | 0.364 | 1 | 1 | cs | TRUE
106 | LV_28-2_0_5_line_106 |  | 101 | 108 | 0.085008 | 0.125 | 0.08 | 261 | 0 | 0.364 | 1 | 1 | cs | TRUE
107 | LV_28-2_0_5_line_107 |  | 102 | 109 | 0.027354 | 0.125 | 0.08 | 261 | 0 | 0.364 | 1 | 4 | cs | TRUE
108 | LV_28-2_0_5_line_108 |  | 103 | 104 | 0.0044049 | 0.125 | 0.08 | 261 | 0 | 0.364 | 1 | 1 | cs | TRUE
109 | LV_28-2_0_5_line_109 |  | 103 | 105 | 0.022027 | 0.125 | 0.08 | 261 | 0 | 0.364 | 1 | 1 | cs | TRUE
110 | LV_28-2_0_5_line_110 |  | 104 | 124 | 0.015673 | 0.125 | 0.08 | 261 | 0 | 0.364 | 1 | 1 | cs | TRUE
111 | LV_28-2_0_5_line_111 |  | 105 | 106 | 0.028289 | 0.125 | 0.08 | 261 | 0 | 0.364 | 1 | 1 | cs | TRUE
112 | LV_28-2_0_5_line_112 |  | 106 | 136 | 0.0066928 | 0.125 | 0.08 | 261 | 0 | 0.364 | 1 | 1 | cs | TRUE
113 | LV_28-2_0_5_line_113 |  | 108 | 150 | 0.006025 | 0.125 | 0.08 | 261 | 0 | 0.364 | 1 | 1 | cs | TRUE
114 | LV_28-2_0_5_line_114 |  | 109 | 135 | 0.018517 | 0.125 | 0.08 | 261 | 0 | 0.364 | 1 | 1 | cs | TRUE
115 | LV_28-2_0_5_line_115 |  | 109 | 136 | 0.008804 | 0.125 | 0.08 | 261 | 0 | 0.364 | 1 | 2 | cs | TRUE
116 | LV_28-2_0_5_line_116 |  | 110 | 111 | 0.0082761 | 0.125 | 0.08 | 261 | 0 | 0.364 | 1 | 1 | cs | TRUE
117 | LV_28-2_0_5_line_117 |  | 112 | 113 | 0.0091729 | 0.125 | 0.08 | 261 | 0 | 0.364 | 1 | 1 | cs | TRUE
118 | LV_28-2_0_5_line_118 |  | 112 | 114 | 0.017992 | 0.125 | 0.08 | 261 | 0 | 0.364 | 1 | 1 | cs | TRUE
119 | LV_28-2_0_5_line_119 |  | 113 | 115 | 0.030673 | 0.125 | 0.08 | 261 | 0 | 0.364 | 1 | 1 | cs | TRUE
120 | LV_28-2_0_5_line_120 |  | 115 | 116 | 0.026563 | 0.125 | 0.08 | 261 | 0 | 0.364 | 1 | 1 | cs | TRUE
121 | LV_28-2_0_5_line_121 |  | 117 | 124 | 0.014944 | 0.125 | 0.08 | 261 | 0 | 0.364 | 1 | 1 | cs | TRUE
122 | LV_28-2_0_5_line_122 |  | 118 | 119 | 0.0036899 | 0.125 | 0.08 | 261 | 0 | 0.364 | 1 | 1 | cs | TRUE
123 | LV_28-2_0_5_line_123 |  | 119 | 120 | 0.018001 | 0.125 | 0.08 | 261 | 0 | 0.364 | 1 | 1 | cs | TRUE
124 | LV_28-2_0_5_line_124 |  | 119 | 121 | 0.013097 | 0.125 | 0.08 | 261 | 0 | 0.364 | 1 | 1 | cs | TRUE
125 | LV_28-2_0_5_line_125 |  | 120 | 122 | 0.026137 | 0.125 | 0.08 | 261 | 0 | 0.364 | 1 | 1 | cs | TRUE
126 | LV_28-2_0_5_line_126 |  | 121 | 123 | 0.002538 | 0.125 | 0.08 | 261 | 0 | 0.364 | 1 | 1 | cs | TRUE
127 | LV_28-2_0_5_line_127 |  | 122 | 125 | 0.030708 | 0.125 | 0.08 | 261 | 0 | 0.364 | 1 | 1 | cs | TRUE
128 | LV_28-2_0_5_line_128 |  | 125 | 129 | 0.025736 | 0.125 | 0.08 | 261 | 0 | 0.364 | 1 | 1 | cs | TRUE
129 | LV_28-2_0_5_line_129 |  | 126 | 127 | 0.048652 | 0.125 | 0.08 | 261 | 0 | 0.364 | 1 | 1 | cs | TRUE
130 | LV_28-2_0_5_line_130 |  | 126 | 128 | 0.029795 | 0.125 | 0.08 | 261 | 0 | 0.364 | 1 | 1 | cs | TRUE
131 | LV_28-2_0_5_line_131 |  | 128 | 129 | 0.015912 | 0.125 | 0.08 | 261 | 0 | 0.364 | 1 | 1 | cs | TRUE
132 | LV_28-2_0_5_line_132 |  | 130 | 131 | 0.034792 | 0.125 | 0.08 | 261 | 0 | 0.364 | 1 | 1 | cs | TRUE
133 | LV_28-2_0_5_line_133 |  | 130 | 132 | 0.016528 | 0.125 | 0.08 | 261 | 0 | 0.364 | 1 | 1 | cs | TRUE
134 | LV_28-2_0_5_line_134 |  | 131 | 133 | 0.0056876 | 0.125 | 0.08 | 261 | 0 | 0.364 | 1 | 1 | cs | TRUE
135 | LV_28-2_0_5_line_135 |  | 132 | 134 | 0.015094 | 0.125 | 0.08 | 261 | 0 | 0.364 | 1 | 1 | cs | TRUE
136 | LV_28-2_0_5_line_136 |  | 134 | 135 | 0.0117 | 0.125 | 0.08 | 261 | 0 | 0.364 | 1 | 1 | cs | TRUE
137 | LV_28-2_0_5_line_137 |  | 136 | 137 | 0.033133 | 0.125 | 0.08 | 261 | 0 | 0.364 | 1 | 1 | cs | TRUE
138 | LV_28-2_0_5_line_138 |  | 137 | 138 | 0.019478 | 0.125 | 0.08 | 261 | 0 | 0.364 | 1 | 1 | cs | TRUE
139 | LV_28-2_0_5_line_139 |  | 138 | 139 | 0.0070231 | 0.125 | 0.08 | 261 | 0 | 0.364 | 1 | 1 | cs | TRUE
140 | LV_28-2_0_5_line_140 |  | 139 | 144 | 0.028498 | 0.125 | 0.08 | 261 | 0 | 0.364 | 1 | 1 | cs | TRUE
141 | LV_28-2_0_5_line_141 |  | 139 | 141 | 0.018709 | 0.125 | 0.08 | 261 | 0 | 0.364 | 1 | 1 | cs | TRUE
142 | LV_28-2_0_5_line_142 |  | 140 | 141 | 0.0062582 | 0.125 | 0.08 | 261 | 0 | 0.364 | 1 | 1 | cs | TRUE
143 | LV_28-2_0_5_line_143 |  | 140 | 142 | 0.03195 | 0.125 | 0.08 | 261 | 0 | 0.364 | 1 | 1 | cs | TRUE
144 | LV_28-2_0_5_line_144 |  | 142 | 143 | 0.017254 | 0.125 | 0.08 | 261 | 0 | 0.364 | 1 | 1 | cs | TRUE
145 | LV_28-2_0_5_line_145 |  | 143 | 145 | 0.0045009 | 0.125 | 0.08 | 261 | 0 | 0.364 | 1 | 1 | cs | TRUE
146 | LV_28-2_0_5_line_146 |  | 144 | 146 | 0.021195 | 0.125 | 0.08 | 261 | 0 | 0.364 | 1 | 1 | cs | TRUE
147 | LV_28-2_0_5_line_147 |  | 145 | 147 | 0.012072 | 0.125 | 0.08 | 261 | 0 | 0.364 | 1 | 1 | cs | TRUE
148 | LV_28-2_0_5_line_148 |  | 146 | 148 | 0.008023 | 0.125 | 0.08 | 261 | 0 | 0.364 | 1 | 1 | cs | TRUE
149 | LV_28-2_0_5_line_149 |  | 146 | 149 | 0.01949 | 0.125 | 0.08 | 261 | 0 | 0.364 | 1 | 1 | cs | TRUE
150 | LV_28-2_0_5_line_150 |  | 148 | 154 | 0.006329 | 0.125 | 0.08 | 261 | 0 | 0.364 | 1 | 1 | cs | TRUE
151 | LV_28-2_0_5_line_151 |  | 148 | 153 | 0.031105 | 0.125 | 0.08 | 261 | 0 | 0.364 | 1 | 1 | cs | TRUE
152 | LV_28-2_0_5_line_152 |  | 150 | 151 | 0.04503 | 0.125 | 0.08 | 261 | 0 | 0.364 | 1 | 1 | cs | TRUE
153 | LV_28-2_0_5_line_153 |  | 152 | 153 | 0.029441 | 0.125 | 0.08 | 261 | 0 | 0.364 | 1 | 1 | cs | TRUE
154 | LV_28-2_0_5_line_154 |  | 154 | 155 | 0.017906 | 0.125 | 0.08 | 261 | 0 | 0.364 | 1 | 1 | cs | TRUE

## trafo
| name | std_type | hv_bus | lv_bus | sn_mva | vn_hv_kv | vn_lv_kv | vk_percent | vkr_percent | pfe_kw | i0_percent | shift_degree | tap_side | tap_neutral | tap_min | tap_max | tap_step_percent | tap_step_degree | tap_pos | tap_phase_shifter | parallel | df | in_service
0 | LV_28-2_0_5_trafo_75 | 0.63 MVA 20/0.4 kV | 156 | 82 | 0.63 | 20 | 0.4 | 6 | 1.206 | 1.65 | 0.2619 | 150 | hv | 0 | -2 | 2 | 2.5 | 0 | 0 | FALSE | 1 | 1 | TRUE

## line_geodata
| x0 | y0 | x1 | y1 | x2 | y2 | x3 | y3 | x4 | y4 | x5 | y5 | x6 | y6 | x7 | y7
0 | 2687582.8623 | 1270234.6132 | 2687594.8217 | 1270236.8874 | 2687604.0007 | 1270236.9568 | 2687612.8707 | 1270235.5428 | 2687619.3117 | 1270233.0481
1 | 2687582.8623 | 1270234.6132 | 2687574.2003 | 1270232.966
2 | 2687644.6186 | 1270215.0126 | 2687640.2217 | 1270218.9015 | 2687624.8436 | 1270230.9055 | 2687619.3117 | 1270233.0481
3 | 2687644.6186 | 1270215.0126 | 2687652.4138 | 1270208.1181 | 2687666.6331 | 1270195.1073 | 2687671.1084 | 1270186.5572
4 | 2687682.4 | 1270153.8965 | 2687678.9004 | 1270171.6702 | 2687671.1084 | 1270186.5572
5 | 2687641.4096 | 1270149.0288 | 2687649.5861 | 1270147.7046 | 2687656.9212 | 1270148.3139 | 2687682.4 | 1270153.8965
6 | 2687682.4 | 1270153.8965 | 2687719.4043 | 1270166.7341 | 2687726.7802 | 1270169.1567
7 | 2687732.2859 | 1270522.8542 | 2687730.7957 | 1270515.4399
8 | 2687717.5754 | 1270437.1612 | 2687717.4024 | 1270448.8015 | 2687730.7957 | 1270515.4399
9 | 2687751.9083 | 1270282.83 | 2687717.5754 | 1270437.1612
10 | 2687896.0006 | 1270328.4749 | 2687894.256 | 1270334.103 | 2687889.436 | 1270347.1659
11 | 2687896.0006 | 1270328.4749 | 2687898.912 | 1270319.0827
12 | 2687751.9083 | 1270282.83 | 2687755.619 | 1270273.6704 | 2687767.125 | 1270246.5156
13 | 2687772.8454 | 1270233.0153 | 2687767.125 | 1270246.5156
14 | 2687772.8454 | 1270233.0153 | 2687766.5665 | 1270230.709 | 2687711.1109 | 1270243.3374
15 | 2687774.4883 | 1270229.3033 | 2687772.8454 | 1270233.0153
16 | 2687693.0288 | 1270251.4006 | 2687696.6136 | 1270246.6388 | 2687711.1109 | 1270243.3374
17 | 2687778.7395 | 1270221.727 | 2687774.4883 | 1270229.3033
18 | 2687774.4883 | 1270229.3033 | 2687738.6442 | 1270214.8925 | 2687738.0722 | 1270214.6162
19 | 2687778.7395 | 1270221.727 | 2687801.4968 | 1270219.1105
20 | 2687717.973 | 1270204.9071 | 2687738.0722 | 1270214.6162
21 | 2687810.6839 | 1270218.0543 | 2687801.4968 | 1270219.1105
22 | 2687704.8226 | 1270198.5547 | 2687717.973 | 1270204.9071
23 | 2687641.4096 | 1270149.0288 | 2687620.7287 | 1270154.2819 | 2687616.4108 | 1270154.9667
24 | 2687641.4096 | 1270149.0288 | 2687639.8974 | 1270137.3524
25 | 2687741.5547 | 1270173.9912 | 2687726.7802 | 1270169.1567
26 | 2687704.8226 | 1270198.5547 | 2687709.779 | 1270185.0395 | 2687720.2083 | 1270174.4079 | 2687726.7802 | 1270169.1567
27 | 2687607.1051 | 1270155.8508 | 2687611.7531 | 1270155.7055 | 2687616.4108 | 1270154.9667
28 | 2687644.6878 | 1270115.5836 | 2687639.8974 | 1270137.3524
29 | 2687741.5547 | 1270173.9912 | 2687744.7835 | 1270161.7958 | 2687745.2275 | 1270159.8265
30 | 2687607.1051 | 1270155.8508 | 2687599.9337 | 1270156.075 | 2687590.5626 | 1270155.7799
31 | 2687648.8719 | 1270096.5705 | 2687644.6878 | 1270115.5836
32 | 2687747.108 | 1270151.4864 | 2687745.2275 | 1270159.8265
33 | 2687747.108 | 1270151.4864 | 2687748.3205 | 1270146.1087
34 | 2687753.416 | 1270123.5099 | 2687748.3205 | 1270146.1087
35 | 2687755.514 | 1270114.2053 | 2687753.416 | 1270123.5099
36 | 2687755.514 | 1270114.2053 | 2687776.0105 | 1270118.0832
37 | 2687755.514 | 1270114.2053 | 2687758.8315 | 1270098.565
38 | 2687810.6839 | 1270218.0543 | 2687835.8342 | 1270212.7446
39 | 2687810.6839 | 1270218.0543 | 2687814.3906 | 1270231.9096 | 2687816.4074 | 1270238.533
40 | 2687769.4635 | 1270045.1757 | 2687770.4562 | 1270038.9716
41 | 2687771.5572 | 1270032.0908 | 2687770.4562 | 1270038.9716
42 | 2687771.5572 | 1270032.0908 | 2687773.3919 | 1270020.6243
43 | 2687775.814 | 1270005.4872 | 2687773.3919 | 1270020.6243
44 | 2687778.8427 | 1269986.5588 | 2687775.814 | 1270005.4872
45 | 2687776.0105 | 1270118.0832 | 2687790.1512 | 1270120.7585 | 2687798.4859 | 1270121.848
46 | 2687763.8815 | 1269984.1345 | 2687778.8427 | 1269986.5588
47 | 2687778.8427 | 1269986.5588 | 2687791.2259 | 1269989.5123
48 | 2687658.6131 | 1270033.168 | 2687663.0613 | 1270028.2292 | 2687674.1966 | 1270024.7917 | 2687674.6843 | 1270016.4048
49 | 2687675.47 | 1270002.8927 | 2687674.6843 | 1270016.4048
50 | 2687675.47 | 1270002.8927 | 2687696.4317 | 1269998.5336
51 | 2687697.7115 | 1269976.7126 | 2687696.4317 | 1269998.5336
52 | 2687697.7115 | 1269976.7126 | 2687711.5044 | 1269978.263
53 | 2687711.5044 | 1269978.263 | 2687711.1705 | 1269974.3994
54 | 2687711.5044 | 1269978.263 | 2687731.0388 | 1269980.4528
55 | 2687711.1705 | 1269974.3994 | 2687710.4392 | 1269970.4408 | 2687709.0202 | 1269966.1718 | 2687696.1269 | 1269940.313
56 | 2687763.8815 | 1269984.1345 | 2687731.0388 | 1269980.4528
57 | 2687763.8815 | 1269984.1345 | 2687756.8078 | 1269972.0845
58 | 2687792.9478 | 1269989.923 | 2687791.2259 | 1269989.5123
59 | 2687746.148 | 1269956.3321 | 2687755.4194 | 1269969.7193 | 2687756.8078 | 1269972.0845
60 | 2687792.9478 | 1269989.923 | 2687798.931 | 1269991.3501 | 2687814.1579 | 1269996.1469 | 2687819.806 | 1269998.5685
61 | 2687819.806 | 1269998.5685 | 2687833.8979 | 1270004.6101
62 | 2687808.5995 | 1270123.17 | 2687798.4859 | 1270121.848
63 | 2687808.5995 | 1270123.17 | 2687818.7576 | 1270124.4979 | 2687819.0539 | 1270124.5157
64 | 2687833.8979 | 1270004.6101 | 2687855.847 | 1270014.0205
65 | 2687855.847 | 1270014.0205 | 2687862.6468 | 1270016.9358
66 | 2687862.6468 | 1270016.9358 | 2687871.4712 | 1270020.7191 | 2687876.4701 | 1270022.8403
67 | 2687819.0539 | 1270124.5157 | 2687847.7023 | 1270126.2407 | 2687859.6064 | 1270126.6357
68 | 2687859.6064 | 1270126.6357 | 2687868.2077 | 1270126.9211
69 | 2687868.2077 | 1270126.9211 | 2687888.6822 | 1270127.6004
70 | 2687820.5676 | 1270252.1957 | 2687816.4074 | 1270238.533
71 | 2687921.3441 | 1270194.6921 | 2687881.1756 | 1270203.1723
72 | 2687921.3441 | 1270194.6921 | 2687919.2372 | 1270212.2053
73 | 2687921.3371 | 1270194.1471 | 2687921.3441 | 1270194.6921
74 | 2687970.7463 | 1270049.1293 | 2687958.7042 | 1270045.2261 | 2687942.0481 | 1270041.8438
75 | 2687973.8709 | 1270050.1421 | 2687970.7463 | 1270049.1293
76 | 2687925.5517 | 1270038.4938 | 2687942.0481 | 1270041.8438
77 | 2687973.8709 | 1270050.1421 | 2687983.0501 | 1270053.1173 | 2687985.1309 | 1270054.0919
78 | 2687925.5517 | 1270038.4938 | 2687913.645 | 1270035.7577
79 | 2687925.5517 | 1270038.4938 | 2687925.2967 | 1270041.4702 | 2687922.8321 | 1270061.4387 | 2687922.4678 | 1270072.6985
80 | 2688000.0191 | 1270061.0653 | 2687985.1309 | 1270054.0919
81 | 2687913.645 | 1270035.7577 | 2687904.3363 | 1270033.6186 | 2687888.2288 | 1270027.8298 | 2687886.5286 | 1270027.1083
82 | 2687922.4678 | 1270072.6985 | 2687922.2777 | 1270078.574
83 | 2688014.9288 | 1270068.0488 | 2688000.0191 | 1270061.0653
84 | 2687876.4701 | 1270022.8403 | 2687886.5286 | 1270027.1083
85 | 2687921.3243 | 1270108.0374 | 2687922.2777 | 1270078.574
86 | 2688014.9288 | 1270068.0488 | 2688017.5032 | 1270068.999
87 | 2688022.2191 | 1270055.5249 | 2688020.4124 | 1270058.6005 | 2688014.9288 | 1270068.0488
88 | 2687921.3243 | 1270108.0374 | 2687920.7917 | 1270124.4977
89 | 2687920.657 | 1270128.6613 | 2687920.7917 | 1270124.4977
90 | 2687920.657 | 1270128.6613 | 2687922.6042 | 1270142.9241 | 2687922.5193 | 1270146.3576
91 | 2687920.657 | 1270128.6613 | 2687896.9538 | 1270127.8748
92 | 2687971.0075 | 1270184.8615 | 2687968.3588 | 1270185.3567
93 | 2687971.0075 | 1270184.8615 | 2687986.4571 | 1270181.9733
94 | 2687986.4571 | 1270181.9733 | 2687986.4571 | 1270181.9733 | 2687993.5716 | 1270179.2459
95 | 2688012.1033 | 1270160.8675 | 2688004.5742 | 1270170.5338 | 2687995.8944 | 1270178.3553 | 2687993.5716 | 1270179.2459
96 | 2687921.3371 | 1270194.1471 | 2687921.6723 | 1270180.5967
97 | 2687922.5193 | 1270146.3576 | 2687921.6723 | 1270180.5967
98 | 2688034.8012 | 1270134.7104 | 2688027.8116 | 1270140.7001 | 2688012.1033 | 1270160.8675
99 | 2687916.3014 | 1270236.608 | 2687919.2372 | 1270212.2053
100 | 2688034.8012 | 1270134.7104 | 2688033.8762 | 1270123.5764 | 2688034.0368 | 1270121.5311
101 | 2688034.8012 | 1270134.7104 | 2688038.0398 | 1270146.1236 | 2688042.7965 | 1270155.6356 | 2688046.6851 | 1270161.2534
102 | 2688017.5032 | 1270068.999 | 2688010.9382 | 1270076.2849 | 2688005.0072 | 1270080.9226 | 2687995.8774 | 1270085.1011 | 2687993.1719 | 1270088.9084 | 2687991.6489 | 1270099.2052 | 2687992.1762 | 1270101.6929 | 2687993.944 | 1270102.7712
103 | 2688022.2191 | 1270055.5249 | 2688020.6843 | 1270048.3929
104 | 2688022.2191 | 1270055.5249 | 2688026.9033 | 1270054.7719 | 2688050.2105 | 1270056.6023
105 | 2688001.3019 | 1270105.9257 | 2687995.2783 | 1270103.5851 | 2687993.944 | 1270102.7712
106 | 2688006.6812 | 1269964.597 | 2688009.4635 | 1269981.3855 | 2688013.6987 | 1270013.775 | 2688015.048 | 1270022.202 | 2688020.6843 | 1270048.3929
107 | 2688077.4392 | 1270056.3819 | 2688065.1829 | 1270057.7781 | 2688050.2105 | 1270056.6023
108 | 2688036.8653 | 1270086.6241 | 2688036.5016 | 1270091.0139
109 | 2688036.8653 | 1270086.6241 | 2688042.9045 | 1270086.8476 | 2688045.5744 | 1270082.9064 | 2688048.5694 | 1270080.8827 | 2688046.6706 | 1270073.4817
110 | 2688035.2075 | 1270106.6331 | 2688036.5016 | 1270091.0139
111 | 2688046.6706 | 1270073.4817 | 2688056.7997 | 1270070.9195 | 2688074.0447 | 1270066.3491
112 | 2688080.5142 | 1270064.6345 | 2688074.0447 | 1270066.3491
113 | 2688012.0428 | 1269961.819 | 2688006.6812 | 1269964.597
114 | 2688077.4392 | 1270056.3819 | 2688079.5872 | 1270044.0483 | 2688083.3656 | 1270039.3898
115 | 2688080.5142 | 1270064.6345 | 2688077.4392 | 1270056.3819
116 | 2687888.6822 | 1270127.6004 | 2687896.9538 | 1270127.8748
117 | 2687912.2249 | 1270263.4335 | 2687914.01 | 1270255.655 | 2687914.1524 | 1270254.4713
118 | 2687916.3014 | 1270236.608 | 2687914.1524 | 1270254.4713
119 | 2687912.2249 | 1270263.4335 | 2687905.3639 | 1270293.3298
120 | 2687905.3639 | 1270293.3298 | 2687900.9983 | 1270312.3522 | 2687898.912 | 1270319.0827
121 | 2688035.2075 | 1270106.6331 | 2688035.1952 | 1270106.7824 | 2688034.0368 | 1270121.5311
122 | 2688048.7851 | 1270164.2874 | 2688046.6851 | 1270161.2534
123 | 2688048.7851 | 1270164.2874 | 2688058.8676 | 1270179.1994
124 | 2688048.7851 | 1270164.2874 | 2688060.3121 | 1270158.0692
125 | 2688072.218 | 1270201.6479 | 2688063.1859 | 1270185.5861 | 2688058.8676 | 1270179.1994
126 | 2688062.5458 | 1270156.8642 | 2688060.3121 | 1270158.0692
127 | 2688072.218 | 1270201.6479 | 2688083.7252 | 1270222.1111 | 2688087.3087 | 1270228.3915
128 | 2688100.063 | 1270250.7448 | 2688087.3087 | 1270228.3915
129 | 2688084.1964 | 1270325.7092 | 2688077.0806 | 1270319.9698 | 2688073.0511 | 1270315.684 | 2688073.3806 | 1270309.7396 | 2688088.1904 | 1270286.3614
130 | 2688107.9379 | 1270264.5846 | 2688095.7747 | 1270274.389 | 2688088.1904 | 1270286.3614
131 | 2688100.063 | 1270250.7448 | 2688107.9379 | 1270264.5846
132 | 2688113.2762 | 1270023.3894 | 2688125.2219 | 1270014.0821 | 2688144.741 | 1270011.8295
133 | 2688110.0916 | 1270039.1214 | 2688112.7018 | 1270035.1571 | 2688113.2762 | 1270023.3894 | 2688113.2762 | 1270023.3894
134 | 2688150.3911 | 1270011.1775 | 2688144.741 | 1270011.8295
135 | 2688110.0916 | 1270039.1214 | 2688094.9975 | 1270039.1926
136 | 2688083.3656 | 1270039.3898 | 2688083.4816 | 1270039.2469 | 2688094.9975 | 1270039.1926
137 | 2688080.5142 | 1270064.6345 | 2688088.7114 | 1270062.9442 | 2688105.5769 | 1270062.2952 | 2688113.46 | 1270062.4664
138 | 2688113.46 | 1270062.4664 | 2688132.9333 | 1270062.8894
139 | 2688139.9547 | 1270063.0419 | 2688132.9333 | 1270062.8894
140 | 2688139.9547 | 1270063.0419 | 2688168.3548 | 1270060.6856
141 | 2688139.9547 | 1270063.0419 | 2688143.6482 | 1270081.3829
142 | 2688144.8837 | 1270087.518 | 2688143.6482 | 1270081.3829
143 | 2688144.8837 | 1270087.518 | 2688145.2578 | 1270089.3759 | 2688147.049 | 1270092.3828 | 2688160.9384 | 1270098.5284 | 2688162.5092 | 1270101.1763 | 2688163.3183 | 1270109.4242
144 | 2688163.3183 | 1270109.4242 | 2688164.0112 | 1270116.489 | 2688164.7656 | 1270126.6164
145 | 2688165.0999 | 1270131.1048 | 2688164.7656 | 1270126.6164
146 | 2688189.4773 | 1270058.9331 | 2688168.3548 | 1270060.6856
147 | 2688165.0999 | 1270131.1048 | 2688165.9966 | 1270143.1436
148 | 2688197.5068 | 1270058.4081 | 2688189.4773 | 1270058.9331
149 | 2688189.4773 | 1270058.9331 | 2688188.2818 | 1270039.4797
150 | 2688203.8413 | 1270058.0024 | 2688197.5068 | 1270058.4081
151 | 2688197.5068 | 1270058.4081 | 2688198.6017 | 1270048.5831 | 2688202.26 | 1270041.4541 | 2688213.0685 | 1270033.8651
152 | 2688012.0428 | 1269961.819 | 2688046.0692 | 1269944.7899 | 2688052.5879 | 1269942.2945
153 | 2688234.3896 | 1270014.9431 | 2688232.8997 | 1270019.9274 | 2688225.9868 | 1270024.7948 | 2688213.0685 | 1270033.8651
154 | 2688203.8413 | 1270058.0024 | 2688204.2351 | 1270062.3674 | 2688205.4594 | 1270075.8347

## bus_geodata
| x | y | coords
0 | 2687582.8623 | 1270234.6132
1 | 2687619.3117 | 1270233.0481
2 | 2687574.2003 | 1270232.966
3 | 2687644.6186 | 1270215.0126
4 | 2687671.1084 | 1270186.5572
5 | 2687682.4 | 1270153.8965
6 | 2687732.2859 | 1270522.8542
7 | 2687730.7957 | 1270515.4399
8 | 2687717.5754 | 1270437.1612
9 | 2687889.436 | 1270347.1659
10 | 2687896.0006 | 1270328.4749
11 | 2687751.9083 | 1270282.83
12 | 2687767.125 | 1270246.5156
13 | 2687772.8454 | 1270233.0153
14 | 2687711.1109 | 1270243.3374
15 | 2687774.4883 | 1270229.3033
16 | 2687693.0288 | 1270251.4006
17 | 2687778.7395 | 1270221.727
18 | 2687738.0722 | 1270214.6162
19 | 2687801.4968 | 1270219.1105
20 | 2687717.973 | 1270204.9071
21 | 2687641.4096 | 1270149.0288
22 | 2687726.7802 | 1270169.1567
23 | 2687616.4108 | 1270154.9667
24 | 2687639.8974 | 1270137.3524
25 | 2687741.5547 | 1270173.9912
26 | 2687704.8226 | 1270198.5547
27 | 2687607.1051 | 1270155.8508
28 | 2687644.6878 | 1270115.5836
29 | 2687745.2275 | 1270159.8265
30 | 2687747.108 | 1270151.4864
31 | 2687748.3205 | 1270146.1087
32 | 2687753.416 | 1270123.5099
33 | 2687755.514 | 1270114.2053
34 | 2687810.6839 | 1270218.0543
35 | 2687770.4562 | 1270038.9716
36 | 2687769.4634 | 1270045.1757
37 | 2687771.5572 | 1270032.0908
38 | 2687773.3919 | 1270020.6243
39 | 2687758.8315 | 1270098.565
40 | 2687775.814 | 1270005.4872
41 | 2687776.0105 | 1270118.0832
42 | 2687778.8427 | 1269986.5588
43 | 2687674.6843 | 1270016.4048
44 | 2687658.6131 | 1270033.168
45 | 2687675.47 | 1270002.8927
46 | 2687696.4317 | 1269998.5336
47 | 2687697.7115 | 1269976.7126
48 | 2687711.5044 | 1269978.263
49 | 2687648.8719 | 1270096.5705
50 | 2687711.1705 | 1269974.3994
51 | 2687731.0388 | 1269980.4528
52 | 2687763.8815 | 1269984.1345
53 | 2687791.2259 | 1269989.5123
54 | 2687756.8078 | 1269972.0845
55 | 2687792.9478 | 1269989.923
56 | 2687746.148 | 1269956.3321
57 | 2687819.806 | 1269998.5685
58 | 2687696.1269 | 1269940.313
59 | 2687590.5626 | 1270155.7799
60 | 2687798.4859 | 1270121.848
61 | 2687808.5995 | 1270123.17
62 | 2687833.8979 | 1270004.6101
63 | 2687855.847 | 1270014.0205
64 | 2687862.6468 | 1270016.9358
65 | 2687819.0539 | 1270124.5157
66 | 2687859.6064 | 1270126.6357
67 | 2687868.2077 | 1270126.9211
68 | 2687835.8342 | 1270212.7446
69 | 2687816.4074 | 1270238.533
70 | 2687820.5676 | 1270252.1957
71 | 2687881.1756 | 1270203.1723
72 | 2687921.3441 | 1270194.6921
73 | 2687970.7463 | 1270049.1293
74 | 2687942.0481 | 1270041.8438
75 | 2687973.8709 | 1270050.1421
76 | 2687925.5517 | 1270038.4938
77 | 2687985.1309 | 1270054.0919
78 | 2687913.645 | 1270035.7577
79 | 2687922.4678 | 1270072.6985
80 | 2688000.0191 | 1270061.0653
81 | 2687886.5286 | 1270027.1083
82 | 2687922.2777 | 1270078.574
83 | 2688014.9288 | 1270068.0488
84 | 2687876.4701 | 1270022.8403
85 | 2687921.3243 | 1270108.0374
86 | 2687920.7917 | 1270124.4977
87 | 2687920.657 | 1270128.6613
88 | 2687971.0075 | 1270184.8615
89 | 2687968.3588 | 1270185.3567
90 | 2687986.4571 | 1270181.9733
91 | 2687993.5716 | 1270179.2459
92 | 2687921.3371 | 1270194.1471
93 | 2687921.6723 | 1270180.5967
94 | 2688012.1033 | 1270160.8675
95 | 2687919.2372 | 1270212.2053
96 | 2687922.5193 | 1270146.3576
97 | 2688034.8012 | 1270134.7104
98 | 2688017.5032 | 1270068.999
99 | 2688022.2191 | 1270055.5249
100 | 2687993.944 | 1270102.7712
101 | 2688020.6843 | 1270048.3929
102 | 2688050.2105 | 1270056.6023
103 | 2688036.8653 | 1270086.6241
104 | 2688036.5016 | 1270091.0139
105 | 2688046.6706 | 1270073.4817
106 | 2688074.0447 | 1270066.3491
107 | 2688001.3019 | 1270105.9257
108 | 2688006.6812 | 1269964.597
109 | 2688077.4392 | 1270056.3819
110 | 2687888.6822 | 1270127.6004
111 | 2687896.9538 | 1270127.8748
112 | 2687914.1524 | 1270254.4713
113 | 2687912.2249 | 1270263.4335
114 | 2687916.3014 | 1270236.6081
115 | 2687905.3639 | 1270293.3298
116 | 2687898.912 | 1270319.0827
117 | 2688034.0368 | 1270121.5311
118 | 2688046.6851 | 1270161.2534
119 | 2688048.7851 | 1270164.2874
120 | 2688058.8676 | 1270179.1994
121 | 2688060.3121 | 1270158.0692
122 | 2688072.218 | 1270201.6479
123 | 2688062.5458 | 1270156.8642
124 | 2688035.2075 | 1270106.6331
125 | 2688087.3087 | 1270228.3915
126 | 2688088.1904 | 1270286.3614
127 | 2688084.1964 | 1270325.7092
128 | 2688107.9379 | 1270264.5846
129 | 2688100.063 | 1270250.7448
130 | 2688113.2762 | 1270023.3894
131 | 2688144.741 | 1270011.8295
132 | 2688110.0916 | 1270039.1214
133 | 2688150.3911 | 1270011.1775
134 | 2688094.9975 | 1270039.1926
135 | 2688083.3656 | 1270039.3898
136 | 2688080.5142 | 1270064.6345
137 | 2688113.46 | 1270062.4664
138 | 2688132.9333 | 1270062.8894
139 | 2688139.9547 | 1270063.0419
140 | 2688144.8837 | 1270087.518
141 | 2688143.6482 | 1270081.3829
142 | 2688163.3183 | 1270109.4242
143 | 2688164.7656 | 1270126.6164
144 | 2688168.3548 | 1270060.6856
145 | 2688165.0999 | 1270131.1048
146 | 2688189.4773 | 1270058.9331
147 | 2688165.9966 | 1270143.1436
148 | 2688197.5068 | 1270058.4081
149 | 2688188.2818 | 1270039.4797
150 | 2688012.0428 | 1269961.819
151 | 2688052.5879 | 1269942.2945
152 | 2688234.3896 | 1270014.9431
153 | 2688213.0685 | 1270033.8651
154 | 2688203.8413 | 1270058.0024
155 | 2688205.4594 | 1270075.8347
156 | 2687925.5517 | 1270038.4938

## line_std_types
| c_nf_per_km | r_ohm_per_km | x_ohm_per_km | max_i_ka | type | q_mm2 | alpha | voltage_rating
NAYY 4x50 SE | 210 | 0.642 | 0.083 | 0.142 | cs | 50 | 0.00403 | LV
NAYY 4x120 SE | 264 | 0.225 | 0.08 | 0.242 | cs | 120 | 0.00403 | LV
NAYY 4x150 SE | 261 | 0.208 | 0.08 | 0.27 | cs | 150 | 0.00403 | LV
NA2XS2Y 1x95 RM/25 12/20 kV | 216 | 0.313 | 0.132 | 0.252 | cs | 95 | 0.00403 | MV
NA2XS2Y 1x185 RM/25 12/20 kV | 273 | 0.161 | 0.117 | 0.362 | cs | 185 | 0.00403 | MV
NA2XS2Y 1x240 RM/25 12/20 kV | 304 | 0.122 | 0.112 | 0.421 | cs | 240 | 0.00403 | MV
NA2XS2Y 1x95 RM/25 6/10 kV | 315 | 0.313 | 0.123 | 0.249 | cs | 95 | 0.00403 | MV
NA2XS2Y 1x185 RM/25 6/10 kV | 406 | 0.161 | 0.11 | 0.358 | cs | 185 | 0.00403 | MV
NA2XS2Y 1x240 RM/25 6/10 kV | 456 | 0.122 | 0.105 | 0.416 | cs | 240 | 0.00403 | MV
NA2XS2Y 1x150 RM/25 12/20 kV | 250 | 0.206 | 0.116 | 0.319 | cs | 150 | 0.00403 | MV
NA2XS2Y 1x120 RM/25 12/20 kV | 230 | 0.253 | 0.119 | 0.283 | cs | 120 | 0.00403 | MV
NA2XS2Y 1x70 RM/25 12/20 kV | 190 | 0.443 | 0.132 | 0.22 | cs | 70 | 0.00403 | MV
NA2XS2Y 1x150 RM/25 6/10 kV | 360 | 0.206 | 0.11 | 0.315 | cs | 150 | 0.00403 | MV
NA2XS2Y 1x120 RM/25 6/10 kV | 340 | 0.253 | 0.113 | 0.28 | cs | 120 | 0.00403 | MV
NA2XS2Y 1x70 RM/25 6/10 kV | 280 | 0.443 | 0.123 | 0.217 | cs | 70 | 0.00403 | MV
N2XS(FL)2Y 1x120 RM/35 64/110 kV | 112 | 0.153 | 0.166 | 0.366 | cs | 120 | 0.00393 | HV
N2XS(FL)2Y 1x185 RM/35 64/110 kV | 125 | 0.099 | 0.156 | 0.457 | cs | 185 | 0.00393 | HV
N2XS(FL)2Y 1x240 RM/35 64/110 kV | 135 | 0.075 | 0.149 | 0.526 | cs | 240 | 0.00393 | HV
N2XS(FL)2Y 1x300 RM/35 64/110 kV | 144 | 0.06 | 0.144 | 0.588 | cs | 300 | 0.00393 | HV
15-AL1/3-ST1A 0.4 | 11 | 1.8769 | 0.35 | 0.105 | ol | 16 | 0.00403 | LV
24-AL1/4-ST1A 0.4 | 11.25 | 1.2012 | 0.335 | 0.14 | ol | 24 | 0.00403 | LV
48-AL1/8-ST1A 0.4 | 12.2 | 0.5939 | 0.3 | 0.21 | ol | 48 | 0.00403 | LV
94-AL1/15-ST1A 0.4 | 13.2 | 0.306 | 0.29 | 0.35 | ol | 94 | 0.00403 | LV
34-AL1/6-ST1A 10.0 | 9.7 | 0.8342 | 0.36 | 0.17 | ol | 34 | 0.00403 | MV
48-AL1/8-ST1A 10.0 | 10.1 | 0.5939 | 0.35 | 0.21 | ol | 48 | 0.00403 | MV
70-AL1/11-ST1A 10.0 | 10.4 | 0.4132 | 0.339 | 0.29 | ol | 70 | 0.00403 | MV
94-AL1/15-ST1A 10.0 | 10.75 | 0.306 | 0.33 | 0.35 | ol | 94 | 0.00403 | MV
122-AL1/20-ST1A 10.0 | 11.1 | 0.2376 | 0.323 | 0.41 | ol | 122 | 0.00403 | MV
149-AL1/24-ST1A 10.0 | 11.25 | 0.194 | 0.315 | 0.47 | ol | 149 | 0.00403 | MV
34-AL1/6-ST1A 20.0 | 9.15 | 0.8342 | 0.382 | 0.17 | ol | 34 | 0.00403 | MV
48-AL1/8-ST1A 20.0 | 9.5 | 0.5939 | 0.372 | 0.21 | ol | 48 | 0.00403 | MV
70-AL1/11-ST1A 20.0 | 9.7 | 0.4132 | 0.36 | 0.29 | ol | 70 | 0.00403 | MV
94-AL1/15-ST1A 20.0 | 10 | 0.306 | 0.35 | 0.35 | ol | 94 | 0.00403 | MV
122-AL1/20-ST1A 20.0 | 10.3 | 0.2376 | 0.344 | 0.41 | ol | 122 | 0.00403 | MV
149-AL1/24-ST1A 20.0 | 10.5 | 0.194 | 0.337 | 0.47 | ol | 149 | 0.00403 | MV
184-AL1/30-ST1A 20.0 | 10.75 | 0.1571 | 0.33 | 0.535 | ol | 184 | 0.00403 | MV
243-AL1/39-ST1A 20.0 | 11 | 0.1188 | 0.32 | 0.645 | ol | 243 | 0.00403 | MV
48-AL1/8-ST1A 110.0 | 8 | 0.5939 | 0.46 | 0.21 | ol | 48 | 0.00403 | HV
70-AL1/11-ST1A 110.0 | 8.4 | 0.4132 | 0.45 | 0.29 | ol | 70 | 0.00403 | HV
94-AL1/15-ST1A 110.0 | 8.65 | 0.306 | 0.44 | 0.35 | ol | 94 | 0.00403 | HV
122-AL1/20-ST1A 110.0 | 8.5 | 0.2376 | 0.43 | 0.41 | ol | 122 | 0.00403 | HV
149-AL1/24-ST1A 110.0 | 8.75 | 0.194 | 0.41 | 0.47 | ol | 149 | 0.00403 | HV
184-AL1/30-ST1A 110.0 | 8.8 | 0.1571 | 0.4 | 0.535 | ol | 184 | 0.00403 | HV
243-AL1/39-ST1A 110.0 | 9 | 0.1188 | 0.39 | 0.645 | ol | 243 | 0.00403 | HV
305-AL1/39-ST1A 110.0 | 9.2 | 0.0949 | 0.38 | 0.74 | ol | 305 | 0.00403 | HV
490-AL1/64-ST1A 110.0 | 9.75 | 0.059 | 0.37 | 0.96 | ol | 490 | 0.00403 | HV
679-AL1/86-ST1A 110.0 | 9.95 | 0.042 | 0.36 | 1.15 | ol | 679 | 0.00403 | HV
490-AL1/64-ST1A 220.0 | 10 | 0.059 | 0.285 | 0.96 | ol | 490 | 0.00403 | HV
679-AL1/86-ST1A 220.0 | 11.7 | 0.042 | 0.275 | 1.15 | ol | 679 | 0.00403 | HV
490-AL1/64-ST1A 380.0 | 11 | 0.059 | 0.253 | 0.96 | ol | 490 | 0.00403 | HV
679-AL1/86-ST1A 380.0 | 14.6 | 0.042 | 0.25 | 1.15 | ol | 679 | 0.00403 | HV

## trafo_std_types
| i0_percent | pfe_kw | vkr_percent | sn_mva | vn_lv_kv | vn_hv_kv | vk_percent | shift_degree | vector_group | tap_side | tap_neutral | tap_min | tap_max | tap_step_degree | tap_step_percent | tap_phase_shifter
160 MVA 380/110 kV | 0.06 | 60 | 0.25 | 160 | 110 | 380 | 12.2 | 0 | Yy0 | hv | 0 | -9 | 9 | 0 | 1.5 | FALSE
100 MVA 220/110 kV | 0.06 | 55 | 0.26 | 100 | 110 | 220 | 12 | 0 | Yy0 | hv | 0 | -9 | 9 | 0 | 1.5 | FALSE
63 MVA 110/20 kV | 0.04 | 22 | 0.32 | 63 | 20 | 110 | 18 | 150 | YNd5 | hv | 0 | -9 | 9 | 0 | 1.5 | FALSE
40 MVA 110/20 kV | 0.05 | 18 | 0.34 | 40 | 20 | 110 | 16.2 | 150 | YNd5 | hv | 0 | -9 | 9 | 0 | 1.5 | FALSE
25 MVA 110/20 kV | 0.07 | 14 | 0.41 | 25 | 20 | 110 | 12 | 150 | YNd5 | hv | 0 | -9 | 9 | 0 | 1.5 | FALSE
63 MVA 110/10 kV | 0.04 | 22 | 0.32 | 63 | 10 | 110 | 18 | 150 | YNd5 | hv | 0 | -9 | 9 | 0 | 1.5 | FALSE
40 MVA 110/10 kV | 0.05 | 18 | 0.34 | 40 | 10 | 110 | 16.2 | 150 | YNd5 | hv | 0 | -9 | 9 | 0 | 1.5 | FALSE
25 MVA 110/10 kV | 0.07 | 14 | 0.41 | 25 | 10 | 110 | 12 | 150 | YNd5 | hv | 0 | -9 | 9 | 0 | 1.5 | FALSE
0.25 MVA 20/0.4 kV | 0.32 | 0.8 | 1.44 | 0.25 | 0.4 | 20 | 6 | 150 | Yzn5 | hv | 0 | -2 | 2 | 0 | 2.5 | FALSE
0.4 MVA 20/0.4 kV | 0.3375 | 1.35 | 1.425 | 0.4 | 0.4 | 20 | 6 | 150 | Dyn5 | hv | 0 | -2 | 2 | 0 | 2.5 | FALSE
0.63 MVA 20/0.4 kV | 0.2619 | 1.65 | 1.206 | 0.63 | 0.4 | 20 | 6 | 150 | Dyn5 | hv | 0 | -2 | 2 | 0 | 2.5 | FALSE
0.25 MVA 10/0.4 kV | 0.24 | 0.6 | 1.2 | 0.25 | 0.4 | 10 | 4 | 150 | Dyn5 | hv | 0 | -2 | 2 | 0 | 2.5 | FALSE
0.4 MVA 10/0.4 kV | 0.2375 | 0.95 | 1.325 | 0.4 | 0.4 | 10 | 4 | 150 | Dyn5 | hv | 0 | -2 | 2 | 0 | 2.5 | FALSE
0.63 MVA 10/0.4 kV | 0.1873 | 1.18 | 1.0794 | 0.63 | 0.4 | 10 | 4 | 150 | Dyn5 | hv | 0 | -2 | 2 | 0 | 2.5 | FALSE

## trafo3w_std_types
| sn_hv_mva | sn_mv_mva | sn_lv_mva | vn_hv_kv | vn_mv_kv | vn_lv_kv | vk_hv_percent | vk_mv_percent | vk_lv_percent | vkr_hv_percent | vkr_mv_percent | vkr_lv_percent | pfe_kw | i0_percent | shift_mv_degree | shift_lv_degree | vector_group | tap_side | tap_neutral | tap_min | tap_max | tap_step_percent
63/25/38 MVA 110/20/10 kV | 63 | 25 | 38 | 110 | 20 | 10 | 10.4 | 10.4 | 10.4 | 0.28 | 0.32 | 0.35 | 35 | 0.89 | 0 | 0 | YN0yn0yn0 | hv | 0 | -10 | 10 | 1.2
63/25/38 MVA 110/10/10 kV | 63 | 25 | 38 | 110 | 10 | 10 | 10.4 | 10.4 | 10.4 | 0.28 | 0.32 | 0.35 | 35 | 0.89 | 0 | 0 | YN0yn0yn0 | hv | 0 | -10 | 10 | 1.2

## fuse_std_types
| fuse_type | i_rated_a | t_avg | t_min | t_total | x_avg | x_min | x_total
HV 100A | HV 100A | 100 | 0 | [10.0, 3.64, 0.854, 0.281, 0.1, 0.0531, 0.022, 0.01] | [10.0, 4.267, 1.21, 0.403, 0.1, 0.058, 0.022, 0.01] | 0 | [300.0, 350.0, 450.0, 550.0, 700.0, 850.0, 1200.0, 1752.0] | [600.0, 700.0, 900.0, 1150.0, 1665.0, 2000.0, 3000.0, 4313.0]
HV 10A | HV 10A | 10 | 0 | [10.0, 1675.0, 0.344, 0.156, 0.1, 0.0417, 0.0171, 0.01] | [10.0, 1.3, 0.3, 0.155, 0.1, 0.0555, 0.023, 0.01] | 0 | [30.0, 32.0, 35.0, 37.0, 39.0, 50.0, 70.0, 88.0] | [60.0, 70.0, 80.0, 87.0, 94.0, 110.0, 150.0, 216.0]
HV 125A | HV 125A | 125 | 0 | [10.0, 1.82, 0.344, 0.1, 0.0467, 0.0269, 0.01] | [10.0, 2.478, 0.426, 0.1, 0.0427, 0.0211, 0.01] | 0 | [375.0, 500.0, 700.0, 925.0, 1200.0, 1500.0, 2341.0] | [750.0, 1000.0, 1500.0, 2200.0, 3000.0, 4000.0, 5765.0]
HV 160A | HV 160A | 160 | 0 | [10.0, 4.15, 1.03, 0.198, 0.1, 0.051, 0.0172, 0.01] | [10.0, 2.3, 0.734, 0.274, 0.1, 0.046, 0.0177, 0.01] | 0 | [480.0, 550.0, 700.0, 1000.0, 1260.0, 1600.0, 2500.0, 3227.0] | [960.0, 1300.0, 1700.0, 2200.0, 2996.0, 4000.0, 6000.0, 7946.0]
HV 16A | HV 16A | 16 | 0 | [10.0, 0.352, 0.164, 0.1, 0.0649, 0.0342, 0.01] | [10.0, 2.34, 0.722, 0.181, 0.1, 0.055, 0.0296, 0.01] | 0 | [48.0, 60.0, 65.0, 71.0, 80.0, 100.0, 162.0] | [96.0, 110.0, 125.0, 150.0, 168.0, 200.0, 250.0, 398.0]
HV 200A | HV 200A | 200 | 0 | [10.0, 4.267, 1.21, 0.403, 0.1, 0.058, 0.022, 0.01] | [10.0, 3.73, 1.654, 0.328, 0.1, 0.0531, 0.019, 0.01] | 0 | [600.0, 700.0, 900.0, 1150.0, 1665.0, 2000.0, 3000.0, 4313.0] | [1200.0, 1500.0, 1800.0, 2700.0, 3960.0, 5000.0, 7500.0, 10620.0]
HV 20A | HV 20A | 20 | 0 | [10.0, 1.3, 0.3, 0.155, 0.1, 0.0555, 0.023, 0.01] | [10.0, 1.3, 0.161, 0.1, 0.0611, 0.0399, 0.0141, 0.01] | 0 | [60.0, 70.0, 80.0, 87.0, 94.0, 110.0, 150.0, 216.0] | [120.0, 150.0, 200.0, 223.0, 260.0, 300.0, 450.0, 532.0]
HV 25A | HV 25A | 25 | 0 | [10.0, 2.512, 0.833, 0.299, 0.1, 0.0372, 0.0223, 0.01] | [10.0, 3.125, 0.597, 0.198, 0.1, 0.0378, 0.022, 0.01] | 0 | [75.0, 82.0, 90.0, 100.0, 124.0, 170.0, 200.0, 289.0] | [150.0, 170.0, 210.0, 250.0, 294.0, 400.0, 500.0, 711.0]
HV 31.5A | HV 31.5A | 31.5 | 0 | [10.0, 2.34, 0.722, 0.181, 0.1, 0.055, 0.0296, 0.01] | [10.0, 2.84, 0.368, 0.164, 0.1, 0.0621, 0.0378, 0.0195, 0.01] | 0 | [95.0, 110.0, 125.0, 150.0, 165.0, 200.0, 250.0, 390.0] | [189.0, 220.0, 300.0, 350.0, 393.0, 450.0, 530.0, 700.0, 960.0]
HV 40A | HV 40A | 40 | 0 | [10.0, 1.3, 0.161, 0.1, 0.0611, 0.0399, 0.0141, 0.01] | [10.0, 2.05, 0.369, 0.198, 0.1, 0.051, 0.0298, 0.01] | 0 | [120.0, 150.0, 200.0, 223.0, 260.0, 300.0, 450.0, 532.0] | [240.0, 300.0, 400.0, 450.0, 530.0, 650.0, 800.0, 1311.0]
HV 50A | HV 50A | 50 | 0 | [10.0, 3.215, 0.597, 0.198, 0.1, 0.0378, 0.022, 0.01] | [10.0, 3.64, 0.854, 0.281, 0.1, 0.0531, 0.022, 0.01] | 0 | [150.0, 170.0, 210.0, 250.0, 294.0, 400.0, 500.0, 711.0] | [300.0, 350.0, 450.0, 550.0, 700.0, 850.0, 1200.0, 1752.0]
HV 6.3A | HV 6.3A | 6.3 | 0 | [10.0, 1.39, 0.344, 0.168, 0.1, 0.056, 0.0263, 0.01] | [10.0, 1.711, 0.516, 0.198, 0.1, 0.0634, 0.0303, 0.01] | 0 | [19.0, 19.5, 20.4, 20.8, 22.0, 25.0, 32.0, 48.0] | [38.0, 40.0, 43.0, 48.0, 53.0, 60.0, 75.0, 118.0]
HV 63A | HV 63A | 63 | 0 | [10.0, 2.84, 0.368, 0.164, 0.1, 0.0621, 0.0378, 0.0195, 0.01] | [10.0, 1.82, 0.344, 0.1, 0.0467, 0.0269, 0.01] | 0 | [189.0, 220.0, 300.0, 350.0, 393.0, 450.0, 530.0, 700.0, 961.0] | [378.0, 500.0, 700.0, 934.0, 1200.0, 1500.0, 2366.0]
HV 80A | HV 80A | 80 | 0 | [10.0, 2.05, 0.369, 0.198, 0.1, 0.051, 0.0298, 0.01] | [10.0, 4.15, 1.03, 0.198, 0.1, 0.051, 0.0172, 0.01] | 0 | [240.0, 300.0, 400.0, 450.0, 530.0, 650.0, 800.0, 1311.0] | [480.0, 550.0, 700.0, 1000.0, 1260.0, 1600.0, 2500.0, 3227.0]
Siemens NH-1-100 | Siemens NH-1-100 | 100 | [5400.0, 2000.0, 400.0, 20.0, 1.0, 0.2, 0.012, 0.004] | 0 | 0 | [150.0, 190.0, 250.0, 430.0, 900.0, 1250.0, 2700.0, 3600.0] | 0 | 0
Siemens NH-1-125 | Siemens NH-1-125 | 125 | [4800.0, 120.0, 7.0, 0.1, 0.004] | 0 | 0 | [180.0, 400.0, 740.0, 2000.0, 4250.0] | 0 | 0
Siemens NH-1-16 | Siemens NH-1-16 | 16 | [4000.0, 400.0, 2.0, 0.1, 0.04, 0.01] | 0 | 0 | [26.0, 35.0, 75.0, 150.0, 200.0, 300.0] | 0 | 0
Siemens NH-1-160 | Siemens NH-1-160 | 160 | [4800.0, 120.0, 7.0, 0.1, 0.004] | 0 | 0 | [210.0, 500.0, 900.0, 2300.0, 5000.0] | 0 | 0
Siemens NH-1-25 | Siemens NH-1-25 | 25 | [4000.0, 1000.0, 10.0, 0.2, 0.02, 0.01] | 0 | 0 | [40.0, 50.0, 100.0, 210.0, 400.0, 500.0] | 0 | 0
Siemens NH-1-50 | Siemens NH-1-50 | 50 | [4000.0, 40.0, 4.0, 1.0, 0.02, 0.01] | 0 | 0 | [86.0, 200.0, 300.0, 400.0, 1000.0, 1280.0] | 0 | 0
Siemens NH-1-63 | Siemens NH-1-63 | 63 | [4000.0, 100.0, 10.0, 2.0, 0.04, 0.01] | 0 | 0 | [100.0, 200.0, 300.0, 400.0, 1000.0, 1500.0] | 0 | 0
Siemens NH-1-80 | Siemens NH-1-80 | 80 | [4800.0, 120.0, 7.0, 0.1, 0.01] | 0 | 0 | [150.58, 250.0, 450.0, 1150.0, 2470.0] | 0 | 0
Siemens NH-2-1000 | Siemens NH-2-1000 | 1000 | [4800.0, 120.0, 7.0, 0.1, 0.004] | 0 | 0 | [1900.0, 3500.0, 8400.0, 24000.0, 52000.0] | 0 | 0
Siemens NH-2-200 | Siemens NH-2-200 | 200 | [4800.0, 120.0, 7.0, 0.1, 0.004] | 0 | 0 | [280.0, 650.0, 1200.0, 3000.0, 7000.0] | 0 | 0
Siemens NH-2-224 | Siemens NH-2-224 | 224 | [4800.0, 120.0, 7.0, 0.2, 0.04, 0.004] | 0 | 0 | [400.0, 750.0, 1453.0, 3025.0, 4315.0, 7600.0] | 0 | 0
Siemens NH-2-250 | Siemens NH-2-250 | 250 | [4800.0, 120.0, 7.0, 0.1, 0.004] | 0 | 0 | [450.0, 800.0, 1650.0, 4000.0, 8500.0] | 0 | 0
Siemens NH-2-315 | Siemens NH-2-315 | 315 | [4800.0, 120.0, 7.0, 0.1, 0.004] | 0 | 0 | [550.0, 920.0, 1900.0, 5000.0, 11000.0] | 0 | 0
Siemens NH-2-355 | Siemens NH-2-355 | 355 | [4800.0, 120.0, 6.0, 0.1, 0.004] | 0 | 0 | [650.0, 1116.27, 2350.0, 5840.0, 12790.0] | 0 | 0
Siemens NH-2-400 | Siemens NH-2-400 | 400 | [4800.0, 120.0, 7.0, 0.1, 0.004] | 0 | 0 | [720.0, 1350.0, 2800.0, 6500.0, 15000.0] | 0 | 0
Siemens NH-2-425 | Siemens NH-2-425 | 425 | [4800.0, 120.0, 7.0, 0.1, 0.004] | 0 | 0 | [850.0, 1500.0, 3050.0, 7500.0, 16500.0] | 0 | 0
Siemens NH-2-630 | Siemens NH-2-630 | 630 | [4800.0, 120.0, 7.0, 0.1, 0.004] | 0 | 0 | [1200.0, 2000.0, 4800.0, 12000.0, 26000.0] | 0 | 0

## dtypes
| element | column | dtype
0 | bus | name | object
1 | bus | vn_kv | float64
2 | bus | type | object
3 | bus | zone | object
4 | bus | in_service | bool
5 | load | name | object
6 | load | bus | uint32
7 | load | p_mw | float64
8 | load | q_mvar | float64
9 | load | const_z_percent | float64
10 | load | const_i_percent | float64
11 | load | sn_mva | float64
12 | load | scaling | float64
13 | load | in_service | bool
14 | load | type | object
15 | ext_grid | name | object
16 | ext_grid | bus | uint32
17 | ext_grid | vm_pu | float64
18 | ext_grid | va_degree | float64
19 | ext_grid | slack_weight | float64
20 | ext_grid | in_service | bool
21 | line | name | object
22 | line | std_type | object
23 | line | from_bus | uint32
24 | line | to_bus | uint32
25 | line | length_km | float64
26 | line | r_ohm_per_km | float64
27 | line | x_ohm_per_km | float64
28 | line | c_nf_per_km | float64
29 | line | g_us_per_km | float64
30 | line | max_i_ka | float64
31 | line | df | float64
32 | line | parallel | uint32
33 | line | type | object
34 | line | in_service | bool
35 | trafo | name | object
36 | trafo | std_type | object
37 | trafo | hv_bus | uint32
38 | trafo | lv_bus | uint32
39 | trafo | sn_mva | float64
40 | trafo | vn_hv_kv | float64
41 | trafo | vn_lv_kv | float64
42 | trafo | vk_percent | float64
43 | trafo | vkr_percent | float64
44 | trafo | pfe_kw | float64
45 | trafo | i0_percent | float64
46 | trafo | shift_degree | float64
47 | trafo | tap_side | object
48 | trafo | tap_neutral | int32
49 | trafo | tap_min | int32
50 | trafo | tap_max | int32
51 | trafo | tap_step_percent | float64
52 | trafo | tap_step_degree | float64
53 | trafo | tap_pos | int32
54 | trafo | tap_phase_shifter | bool
55 | trafo | parallel | uint32
56 | trafo | df | float64
57 | trafo | in_service | bool
58 | line_geodata | coords | object
59 | bus_geodata | x | float64
60 | bus_geodata | y | float64
61 | bus_geodata | coords | object

## parameters
| version | format_version | converged | OPF_converged | name | f_hz | sn_mva
0 | 2.14.6 | 2.14.0 | FALSE | FALSE |  | 50 | 1