## bus
| name | vn_kv | type | zone | in_service
0 | bus_LV_2826-1_0_6_node_0 | 0.4 | n |  | TRUE
1 | bus_LV_2826-1_0_6_node_1 | 0.4 | n |  | TRUE
2 | bus_LV_2826-1_0_6_node_2 | 0.4 | n |  | TRUE
3 | bus_LV_2826-1_0_6_node_4 | 0.4 | n |  | TRUE
4 | bus_LV_2826-1_0_6_node_18 | 0.4 | n |  | TRUE
5 | bus_LV_2826-1_0_6_node_32 | 0.4 | n |  | TRUE
6 | bus_LV_2826-1_0_6_node_5 | 0.4 | n |  | TRUE
7 | bus_LV_2826-1_0_6_node_6 | 0.4 | n |  | TRUE
8 | bus_LV_2826-1_0_6_node_7 | 0.4 | n |  | TRUE
9 | bus_LV_2826-1_0_6_node_8 | 0.4 | n |  | TRUE
10 | bus_LV_2826-1_0_6_node_9 | 0.4 | n |  | TRUE
11 | bus_LV_2826-1_0_6_node_11 | 0.4 | n |  | TRUE
12 | bus_LV_2826-1_0_6_node_229 | 0.4 | n |  | TRUE
13 | bus_LV_2826-1_0_6_node_13 | 0.4 | n |  | TRUE
14 | bus_LV_2826-1_0_6_node_10 | 0.4 | n |  | TRUE
15 | bus_LV_2826-1_0_6_node_51 | 0.4 | n |  | TRUE
16 | bus_LV_2826-1_0_6_node_49 | 0.4 | n |  | TRUE
17 | bus_LV_2826-1_0_6_node_225 | 0.4 | n |  | TRUE
18 | bus_LV_2826-1_0_6_node_14 | 0.4 | n |  | TRUE
19 | bus_LV_2826-1_0_6_node_52 | 0.4 | n |  | TRUE
20 | bus_LV_2826-1_0_6_node_53 | 0.4 | n |  | TRUE
21 | bus_LV_2826-1_0_6_node_47 | 0.4 | n |  | TRUE
22 | bus_LV_2826-1_0_6_node_23 | 0.4 | n |  | TRUE
23 | bus_LV_2826-1_0_6_node_21 | 0.4 | n |  | TRUE
24 | bus_LV_2826-1_0_6_node_15 | 0.4 | n |  | TRUE
25 | bus_LV_2826-1_0_6_node_16 | 0.4 | n |  | TRUE
26 | bus_LV_2826-1_0_6_node_17 | 0.4 | n |  | TRUE
27 | bus_LV_2826-1_0_6_node_25 | 0.4 | n |  | TRUE
28 | bus_LV_2826-1_0_6_node_26 | 0.4 | n |  | TRUE
29 | bus_LV_2826-1_0_6_node_39 | 0.4 | n |  | TRUE
30 | bus_LV_2826-1_0_6_node_46 | 0.4 | n |  | TRUE
31 | bus_LV_2826-1_0_6_node_19 | 0.4 | n |  | TRUE
32 | bus_LV_2826-1_0_6_node_20 | 0.4 | n |  | TRUE
33 | bus_LV_2826-1_0_6_node_22 | 0.4 | n |  | TRUE
34 | bus_LV_2826-1_0_6_node_24 | 0.4 | n |  | TRUE
35 | bus_LV_2826-1_0_6_node_31 | 0.4 | n |  | TRUE
36 | bus_LV_2826-1_0_6_node_45 | 0.4 | n |  | TRUE
37 | bus_LV_2826-1_0_6_node_30 | 0.4 | n |  | TRUE
38 | bus_LV_2826-1_0_6_node_42 | 0.4 | n |  | TRUE
39 | bus_LV_2826-1_0_6_node_29 | 0.4 | n |  | TRUE
40 | bus_LV_2826-1_0_6_node_27 | 0.4 | n |  | TRUE
41 | bus_LV_2826-1_0_6_node_28 | 0.4 | n |  | TRUE
42 | bus_LV_2826-1_0_6_node_35 | 0.4 | n |  | TRUE
43 | bus_LV_2826-1_0_6_node_91 | 0.4 | n |  | TRUE
44 | bus_LV_2826-1_0_6_node_33 | 0.4 | n |  | TRUE
45 | bus_LV_2826-1_0_6_node_34 | 0.4 | n |  | TRUE
46 | bus_LV_2826-1_0_6_node_36 | 0.4 | n |  | TRUE
47 | bus_LV_2826-1_0_6_node_37 | 0.4 | n |  | TRUE
48 | bus_LV_2826-1_0_6_node_38 | 0.4 | n |  | TRUE
49 | bus_LV_2826-1_0_6_node_44 | 0.4 | n |  | TRUE
50 | bus_LV_2826-1_0_6_node_58 | 0.4 | n |  | TRUE
51 | bus_LV_2826-1_0_6_node_76 | 0.4 | n |  | TRUE
52 | bus_LV_2826-1_0_6_node_56 | 0.4 | n |  | TRUE
53 | bus_LV_2826-1_0_6_node_77 | 0.4 | n |  | TRUE
54 | bus_LV_2826-1_0_6_node_40 | 0.4 | n |  | TRUE
55 | bus_LV_2826-1_0_6_node_41 | 0.4 | n |  | TRUE
56 | bus_LV_2826-1_0_6_node_43 | 0.4 | n |  | TRUE
57 | bus_LV_2826-1_0_6_node_65 | 0.4 | n |  | TRUE
58 | bus_LV_2826-1_0_6_node_82 | 0.4 | n |  | TRUE
59 | bus_LV_2826-1_0_6_node_48 | 0.4 | n |  | TRUE
60 | bus_LV_2826-1_0_6_node_50 | 0.4 | n |  | TRUE
61 | bus_LV_2826-1_0_6_node_59 | 0.4 | n |  | TRUE
62 | bus_LV_2826-1_0_6_node_66 | 0.4 | n |  | TRUE
63 | bus_LV_2826-1_0_6_node_70 | 0.4 | n |  | TRUE
64 | bus_LV_2826-1_0_6_node_219 | 0.4 | n |  | TRUE
65 | bus_LV_2826-1_0_6_node_64 | 0.4 | n |  | TRUE
66 | bus_LV_2826-1_0_6_node_220 | 0.4 | n |  | TRUE
67 | bus_LV_2826-1_0_6_node_54 | 0.4 | n |  | TRUE
68 | bus_LV_2826-1_0_6_node_55 | 0.4 | n |  | TRUE
69 | bus_LV_2826-1_0_6_node_57 | 0.4 | n |  | TRUE
70 | bus_LV_2826-1_0_6_node_68 | 0.4 | n |  | TRUE
71 | bus_LV_2826-1_0_6_node_67 | 0.4 | n |  | TRUE
72 | bus_LV_2826-1_0_6_node_60 | 0.4 | n |  | TRUE
73 | bus_LV_2826-1_0_6_node_61 | 0.4 | n |  | TRUE
74 | bus_LV_2826-1_0_6_node_62 | 0.4 | n |  | TRUE
75 | bus_LV_2826-1_0_6_node_63 | 0.4 | n |  | TRUE
76 | bus_LV_2826-1_0_6_node_69 | 0.4 | n |  | TRUE
77 | bus_LV_2826-1_0_6_node_71 | 0.4 | n |  | TRUE
78 | bus_LV_2826-1_0_6_node_72 | 0.4 | n |  | TRUE
79 | bus_LV_2826-1_0_6_node_73 | 0.4 | n |  | TRUE
80 | bus_LV_2826-1_0_6_node_74 | 0.4 | n |  | TRUE
81 | bus_LV_2826-1_0_6_node_75 | 0.4 | n |  | TRUE
82 | bus_LV_2826-1_0_6_node_84 | 0.4 | n |  | TRUE
83 | bus_LV_2826-1_0_6_node_89 | 0.4 | n |  | TRUE
84 | bus_LV_2826-1_0_6_node_117 | 0.4 | n |  | TRUE
85 | bus_LV_2826-1_0_6_node_85 | 0.4 | n |  | TRUE
86 | bus_LV_2826-1_0_6_node_90 | 0.4 | n |  | TRUE
87 | bus_LV_2826-1_0_6_node_118 | 0.4 | n |  | TRUE
88 | bus_LV_2826-1_0_6_node_78 | 0.4 | n |  | TRUE
89 | bus_LV_2826-1_0_6_node_86 | 0.4 | n |  | TRUE
90 | bus_LV_2826-1_0_6_node_94 | 0.4 | n |  | TRUE
91 | bus_LV_2826-1_0_6_node_79 | 0.4 | n |  | TRUE
92 | bus_LV_2826-1_0_6_node_80 | 0.4 | n |  | TRUE
93 | bus_LV_2826-1_0_6_node_81 | 0.4 | n |  | TRUE
94 | bus_LV_2826-1_0_6_node_83 | 0.4 | n |  | TRUE
95 | bus_LV_2826-1_0_6_node_92 | 0.4 | n |  | TRUE
96 | bus_LV_2826-1_0_6_node_95 | 0.4 | n |  | TRUE
97 | bus_LV_2826-1_0_6_node_87 | 0.4 | n |  | TRUE
98 | bus_LV_2826-1_0_6_node_88 | 0.4 | n |  | TRUE
99 | bus_LV_2826-1_0_6_node_93 | 0.4 | n |  | TRUE
100 | bus_LV_2826-1_0_6_node_96 | 0.4 | n |  | TRUE
101 | bus_LV_2826-1_0_6_node_97 | 0.4 | n |  | TRUE
102 | bus_LV_2826-1_0_6_node_137 | 0.4 | n |  | TRUE
103 | bus_LV_2826-1_0_6_node_138 | 0.4 | n |  | TRUE
104 | bus_LV_2826-1_0_6_node_247 | 0.4 | n |  | TRUE
105 | bus_LV_2826-1_0_6_node_246 | 0.4 | n |  | TRUE
106 | bus_LV_2826-1_0_6_node_139 | 0.4 | n |  | TRUE
107 | bus_LV_2826-1_0_6_node_99 | 0.4 | n |  | TRUE
108 | bus_LV_2826-1_0_6_node_98 | 0.4 | n |  | TRUE
109 | bus_LV_2826-1_0_6_node_100 | 0.4 | n |  | TRUE
110 | bus_LV_2826-1_0_6_node_101 | 0.4 | n |  | TRUE
111 | bus_LV_2826-1_0_6_node_106 | 0.4 | n |  | TRUE
112 | bus_LV_2826-1_0_6_node_107 | 0.4 | n |  | TRUE
113 | bus_LV_2826-1_0_6_node_105 | 0.4 | n |  | TRUE
114 | bus_LV_2826-1_0_6_node_102 | 0.4 | n |  | TRUE
115 | bus_LV_2826-1_0_6_node_103 | 0.4 | n |  | TRUE
116 | bus_LV_2826-1_0_6_node_104 | 0.4 | n |  | TRUE
117 | bus_LV_2826-1_0_6_node_112 | 0.4 | n |  | TRUE
118 | bus_LV_2826-1_0_6_node_110 | 0.4 | n |  | TRUE
119 | bus_LV_2826-1_0_6_node_108 | 0.4 | n |  | TRUE
120 | bus_LV_2826-1_0_6_node_109 | 0.4 | n |  | TRUE
121 | bus_LV_2826-1_0_6_node_111 | 0.4 | n |  | TRUE
122 | bus_LV_2826-1_0_6_node_113 | 0.4 | n |  | TRUE
123 | bus_LV_2826-1_0_6_node_114 | 0.4 | n |  | TRUE
124 | bus_LV_2826-1_0_6_node_115 | 0.4 | n |  | TRUE
125 | bus_LV_2826-1_0_6_node_116 | 0.4 | n |  | TRUE
126 | bus_LV_2826-1_0_6_node_122 | 0.4 | n |  | TRUE
127 | bus_LV_2826-1_0_6_node_119 | 0.4 | n |  | TRUE
128 | bus_LV_2826-1_0_6_node_120 | 0.4 | n |  | TRUE
129 | bus_LV_2826-1_0_6_node_121 | 0.4 | n |  | TRUE
130 | bus_LV_2826-1_0_6_node_123 | 0.4 | n |  | TRUE
131 | bus_LV_2826-1_0_6_node_124 | 0.4 | n |  | TRUE
132 | bus_LV_2826-1_0_6_node_131 | 0.4 | n |  | TRUE
133 | bus_LV_2826-1_0_6_node_135 | 0.4 | n |  | TRUE
134 | bus_LV_2826-1_0_6_node_136 | 0.4 | n |  | TRUE
135 | bus_LV_2826-1_0_6_node_129 | 0.4 | n |  | TRUE
136 | bus_LV_2826-1_0_6_node_125 | 0.4 | n |  | TRUE
137 | bus_LV_2826-1_0_6_node_126 | 0.4 | n |  | TRUE
138 | bus_LV_2826-1_0_6_node_127 | 0.4 | n |  | TRUE
139 | bus_LV_2826-1_0_6_node_128 | 0.4 | n |  | TRUE
140 | bus_LV_2826-1_0_6_node_157 | 0.4 | n |  | TRUE
141 | bus_LV_2826-1_0_6_node_133 | 0.4 | n |  | TRUE
142 | bus_LV_2826-1_0_6_node_130 | 0.4 | n |  | TRUE
143 | bus_LV_2826-1_0_6_node_132 | 0.4 | n |  | TRUE
144 | bus_LV_2826-1_0_6_node_134 | 0.4 | n |  | TRUE
145 | bus_LV_2826-1_0_6_node_169 | 0.4 | n |  | TRUE
146 | bus_LV_2826-1_0_6_node_189 | 0.4 | n |  | TRUE
147 | bus_LV_2826-1_0_6_node_177 | 0.4 | n |  | TRUE
148 | bus_LV_2826-1_0_6_node_226 | 0.4 | n |  | TRUE
149 | bus_LV_2826-1_0_6_node_170 | 0.4 | n |  | TRUE
150 | bus_LV_2826-1_0_6_node_178 | 0.4 | n |  | TRUE
151 | bus_LV_2826-1_0_6_node_227 | 0.4 | n |  | TRUE
152 | bus_LV_2826-1_0_6_node_251 | 0.4 | n |  | TRUE
153 | bus_LV_2826-1_0_6_node_140 | 0.4 | n |  | TRUE
154 | bus_LV_2826-1_0_6_node_141 | 0.4 | n |  | TRUE
155 | bus_LV_2826-1_0_6_node_142 | 0.4 | n |  | TRUE
156 | bus_LV_2826-1_0_6_node_143 | 0.4 | n |  | TRUE
157 | bus_LV_2826-1_0_6_node_241 | 0.4 | n |  | TRUE
158 | bus_LV_2826-1_0_6_node_249 | 0.4 | n |  | TRUE
159 | bus_LV_2826-1_0_6_node_146 | 0.4 | n |  | TRUE
160 | bus_LV_2826-1_0_6_node_242 | 0.4 | n |  | TRUE
161 | bus_LV_2826-1_0_6_node_252 | 0.4 | n |  | TRUE
162 | bus_LV_2826-1_0_6_node_144 | 0.4 | n |  | TRUE
163 | bus_LV_2826-1_0_6_node_145 | 0.4 | n |  | TRUE
164 | bus_LV_2826-1_0_6_node_147 | 0.4 | n |  | TRUE
165 | bus_LV_2826-1_0_6_node_148 | 0.4 | n |  | TRUE
166 | bus_LV_2826-1_0_6_node_149 | 0.4 | n |  | TRUE
167 | bus_LV_2826-1_0_6_node_150 | 0.4 | n |  | TRUE
168 | bus_LV_2826-1_0_6_node_151 | 0.4 | n |  | TRUE
169 | bus_LV_2826-1_0_6_node_152 | 0.4 | n |  | TRUE
170 | bus_LV_2826-1_0_6_node_153 | 0.4 | n |  | TRUE
171 | bus_LV_2826-1_0_6_node_158 | 0.4 | n |  | TRUE
172 | bus_LV_2826-1_0_6_node_245 | 0.4 | n |  | TRUE
173 | bus_LV_2826-1_0_6_node_238 | 0.4 | n |  | TRUE
174 | bus_LV_2826-1_0_6_node_156 | 0.4 | n |  | TRUE
175 | bus_LV_2826-1_0_6_node_239 | 0.4 | n |  | TRUE
176 | bus_LV_2826-1_0_6_node_154 | 0.4 | n |  | TRUE
177 | bus_LV_2826-1_0_6_node_155 | 0.4 | n |  | TRUE
178 | bus_LV_2826-1_0_6_node_159 | 0.4 | n |  | TRUE
179 | bus_LV_2826-1_0_6_node_165 | 0.4 | n |  | TRUE
180 | bus_LV_2826-1_0_6_node_166 | 0.4 | n |  | TRUE
181 | bus_LV_2826-1_0_6_node_160 | 0.4 | n |  | TRUE
182 | bus_LV_2826-1_0_6_node_161 | 0.4 | n |  | TRUE
183 | bus_LV_2826-1_0_6_node_162 | 0.4 | n |  | TRUE
184 | bus_LV_2826-1_0_6_node_163 | 0.4 | n |  | TRUE
185 | bus_LV_2826-1_0_6_node_164 | 0.4 | n |  | TRUE
186 | bus_LV_2826-1_0_6_node_171 | 0.4 | n |  | TRUE
187 | bus_LV_2826-1_0_6_node_186 | 0.4 | n |  | TRUE
188 | bus_LV_2826-1_0_6_node_188 | 0.4 | n |  | TRUE
189 | bus_LV_2826-1_0_6_node_167 | 0.4 | n |  | TRUE
190 | bus_LV_2826-1_0_6_node_168 | 0.4 | n |  | TRUE
191 | bus_LV_2826-1_0_6_node_192 | 0.4 | n |  | TRUE
192 | bus_LV_2826-1_0_6_node_194 | 0.4 | n |  | TRUE
193 | bus_LV_2826-1_0_6_node_191 | 0.4 | n |  | TRUE
194 | bus_LV_2826-1_0_6_node_195 | 0.4 | n |  | TRUE
195 | bus_LV_2826-1_0_6_node_172 | 0.4 | n |  | TRUE
196 | bus_LV_2826-1_0_6_node_173 | 0.4 | n |  | TRUE
197 | bus_LV_2826-1_0_6_node_174 | 0.4 | n |  | TRUE
198 | bus_LV_2826-1_0_6_node_175 | 0.4 | n |  | TRUE
199 | bus_LV_2826-1_0_6_node_176 | 0.4 | n |  | TRUE
200 | bus_LV_2826-1_0_6_node_200 | 0.4 | n |  | TRUE
201 | bus_LV_2826-1_0_6_node_212 | 0.4 | n |  | TRUE
202 | bus_LV_2826-1_0_6_node_198 | 0.4 | n |  | TRUE
203 | bus_LV_2826-1_0_6_node_211 | 0.4 | n |  | TRUE
204 | bus_LV_2826-1_0_6_node_231 | 0.4 | n |  | TRUE
205 | bus_LV_2826-1_0_6_node_232 | 0.4 | n |  | TRUE
206 | bus_LV_2826-1_0_6_node_179 | 0.4 | n |  | TRUE
207 | bus_LV_2826-1_0_6_node_180 | 0.4 | n |  | TRUE
208 | bus_LV_2826-1_0_6_node_181 | 0.4 | n |  | TRUE
209 | bus_LV_2826-1_0_6_node_182 | 0.4 | n |  | TRUE
210 | bus_LV_2826-1_0_6_node_183 | 0.4 | n |  | TRUE
211 | bus_LV_2826-1_0_6_node_184 | 0.4 | n |  | TRUE
212 | bus_LV_2826-1_0_6_node_185 | 0.4 | n |  | TRUE
213 | bus_LV_2826-1_0_6_node_193 | 0.4 | n |  | TRUE
214 | bus_LV_2826-1_0_6_node_206 | 0.4 | n |  | TRUE
215 | bus_LV_2826-1_0_6_node_190 | 0.4 | n |  | TRUE
216 | bus_LV_2826-1_0_6_node_187 | 0.4 | n |  | TRUE
217 | bus_LV_2826-1_0_6_node_203 | 0.4 | n |  | TRUE
218 | bus_LV_2826-1_0_6_node_196 | 0.4 | n |  | TRUE
219 | bus_LV_2826-1_0_6_node_197 | 0.4 | n |  | TRUE
220 | bus_LV_2826-1_0_6_node_199 | 0.4 | n |  | TRUE
221 | bus_LV_2826-1_0_6_node_213 | 0.4 | n |  | TRUE
222 | bus_LV_2826-1_0_6_node_214 | 0.4 | n |  | TRUE
223 | bus_LV_2826-1_0_6_node_201 | 0.4 | n |  | TRUE
224 | bus_LV_2826-1_0_6_node_202 | 0.4 | n |  | TRUE
225 | bus_LV_2826-1_0_6_node_204 | 0.4 | n |  | TRUE
226 | bus_LV_2826-1_0_6_node_205 | 0.4 | n |  | TRUE
227 | bus_LV_2826-1_0_6_node_215 | 0.4 | n |  | TRUE
228 | bus_LV_2826-1_0_6_node_216 | 0.4 | n |  | TRUE
229 | bus_LV_2826-1_0_6_node_210 | 0.4 | n |  | TRUE
230 | bus_LV_2826-1_0_6_node_207 | 0.4 | n |  | TRUE
231 | bus_LV_2826-1_0_6_node_208 | 0.4 | n |  | TRUE
232 | bus_LV_2826-1_0_6_node_209 | 0.4 | n |  | TRUE
233 | bus_LV_2826-1_0_6_node_217 | 0.4 | n |  | TRUE
234 | bus_LV_2826-1_0_6_node_218 | 0.4 | n |  | TRUE
235 | bus_LV_2826-1_0_6_node_237 | 0.4 | n |  | TRUE
236 | bus_LV_2826-1_0_6_node_234 | 0.4 | n |  | TRUE
237 | bus_LV_2826-1_0_6_node_233 | 0.4 | n |  | TRUE
238 | bus_LV_2826-1_0_6_node_221 | 0.4 | n |  | TRUE
239 | bus_LV_2826-1_0_6_node_222 | 0.4 | n |  | TRUE
240 | bus_LV_2826-1_0_6_node_223 | 0.4 | n |  | TRUE
241 | bus_LV_2826-1_0_6_node_224 | 0.4 | n |  | TRUE
242 | bus_LV_2826-1_0_6_node_235 | 0.4 | n |  | TRUE
243 | bus_LV_2826-1_0_6_node_236 | 0.4 | n |  | TRUE
244 | bus_LV_2826-1_0_6_node_228 | 0.4 | n |  | TRUE
245 | bus_LV_2826-1_0_6_node_230 | 0.4 | n |  | TRUE
246 | bus_LV_2826-1_0_6_node_248 | 0.4 | n |  | TRUE
247 | bus_LV_2826-1_0_6_node_240 | 0.4 | n |  | TRUE
248 | bus_LV_2826-1_0_6_node_250 | 0.4 | n |  | TRUE
249 | bus_LV_2826-1_0_6_node_243 | 0.4 | n |  | TRUE
250 | bus_LV_2826-1_0_6_node_244 | 0.4 | n |  | TRUE
251 | bus_MV_295_0_node_78 | 20 | n |  | TRUE

## load
| name | bus | p_mw | q_mvar | const_z_percent | const_i_percent | sn_mva | scaling | in_service | type
0 | LV_2826-1_0_6_load_0 | 0 | 0.0012779 | 0.00032028 | 0 | 0 |  | 1 | TRUE | wye
1 | LV_2826-1_0_6_load_1 | 1 | 0.0020252 | 0.00050756 | 0 | 0 |  | 1 | TRUE | wye
2 | LV_2826-1_0_6_load_2 | 2 | 0.0012582 | 0.00031534 | 0 | 0 |  | 1 | TRUE | wye
3 | LV_2826-1_0_6_load_4 | 3 | 0.0015134 | 0.00037929 | 0 | 0 |  | 1 | TRUE | wye
4 | LV_2826-1_0_6_load_18 | 4 | 0.0010968 | 0.00027489 | 0 | 0 |  | 1 | TRUE | wye
5 | LV_2826-1_0_6_load_5 | 6 | 0.0050831 | 0.0012739 | 0 | 0 |  | 1 | TRUE | wye
6 | LV_2826-1_0_6_load_6 | 7 | 0.0037926 | 0.00095051 | 0 | 0 |  | 1 | TRUE | wye
7 | LV_2826-1_0_6_load_8 | 9 | 0.0020545 | 0.00051491 | 0 | 0 |  | 1 | TRUE | wye
8 | LV_2826-1_0_6_load_9 | 10 | 0.0028382 | 0.00071132 | 0 | 0 |  | 1 | TRUE | wye
9 | LV_2826-1_0_6_load_11 | 11 | 0.0021014 | 0.00052667 | 0 | 0 |  | 1 | TRUE | wye
10 | LV_2826-1_0_6_load_13 | 13 | 0.0030339 | 0.00076038 | 0 | 0 |  | 1 | TRUE | wye
11 | LV_2826-1_0_6_load_10 | 14 | 0.0025661 | 0.00064313 | 0 | 0 |  | 1 | TRUE | wye
12 | LV_2826-1_0_6_load_49 | 16 | 0.0018171 | 0.00045542 | 0 | 0 |  | 1 | TRUE | wye
13 | LV_2826-1_0_6_load_225 | 17 | 0.00090751 | 0.00022744 | 0 | 0 |  | 1 | TRUE | wye
14 | LV_2826-1_0_6_load_14 | 18 | 0.0058561 | 0.0014677 | 0 | 0 |  | 1 | TRUE | wye
15 | LV_2826-1_0_6_load_52 | 19 | 0.0031519 | 0.00078994 | 0 | 0 |  | 1 | TRUE | wye
16 | LV_2826-1_0_6_load_53 | 20 | 0.0030628 | 0.00076761 | 0 | 0 |  | 1 | TRUE | wye
17 | LV_2826-1_0_6_load_47 | 21 | 0.0032692 | 0.00081934 | 0 | 0 |  | 1 | TRUE | wye
18 | LV_2826-1_0_6_load_23 | 22 | 0.0021475 | 0.00053822 | 0 | 0 |  | 1 | TRUE | wye
19 | LV_2826-1_0_6_load_15 | 24 | 0.0033955 | 0.00085098 | 0 | 0 |  | 1 | TRUE | wye
20 | LV_2826-1_0_6_load_16 | 25 | 0.001665 | 0.00041728 | 0 | 0 |  | 1 | TRUE | wye
21 | LV_2826-1_0_6_load_17 | 26 | 0.0014246 | 0.00035704 | 0 | 0 |  | 1 | TRUE | wye
22 | LV_2826-1_0_6_load_25 | 27 | 0.0013767 | 0.00034503 | 0 | 0 |  | 1 | TRUE | wye
23 | LV_2826-1_0_6_load_26 | 28 | 0.0014957 | 0.00037485 | 0 | 0 |  | 1 | TRUE | wye
24 | LV_2826-1_0_6_load_39 | 29 | 0.0024221 | 0.00060704 | 0 | 0 |  | 1 | TRUE | wye
25 | LV_2826-1_0_6_load_46 | 30 | 0.0019761 | 0.00049525 | 0 | 0 |  | 1 | TRUE | wye
26 | LV_2826-1_0_6_load_19 | 31 | 0.0013029 | 0.00032654 | 0 | 0 |  | 1 | TRUE | wye
27 | LV_2826-1_0_6_load_20 | 32 | 0.0019457 | 0.00048764 | 0 | 0 |  | 1 | TRUE | wye
28 | LV_2826-1_0_6_load_22 | 33 | 0.0015514 | 0.00038881 | 0 | 0 |  | 1 | TRUE | wye
29 | LV_2826-1_0_6_load_24 | 34 | 0.0018049 | 0.00045235 | 0 | 0 |  | 1 | TRUE | wye
30 | LV_2826-1_0_6_load_31 | 35 | 0.0019676 | 0.00049312 | 0 | 0 |  | 1 | TRUE | wye
31 | LV_2826-1_0_6_load_45 | 36 | 0.0014053 | 0.0003522 | 0 | 0 |  | 1 | TRUE | wye
32 | LV_2826-1_0_6_load_30 | 37 | 0.0012805 | 0.00032092 | 0 | 0 |  | 1 | TRUE | wye
33 | LV_2826-1_0_6_load_29 | 39 | 0.0020127 | 0.00050443 | 0 | 0 |  | 1 | TRUE | wye
34 | LV_2826-1_0_6_load_27 | 40 | 0.0016857 | 0.00042248 | 0 | 0 |  | 1 | TRUE | wye
35 | LV_2826-1_0_6_load_28 | 41 | 0.0015976 | 0.00040039 | 0 | 0 |  | 1 | TRUE | wye
36 | LV_2826-1_0_6_load_33 | 44 | 0.0032323 | 0.00081008 | 0 | 0 |  | 1 | TRUE | wye
37 | LV_2826-1_0_6_load_34 | 45 | 0.0031934 | 0.00080034 | 0 | 0 |  | 1 | TRUE | wye
38 | LV_2826-1_0_6_load_36 | 46 | 0.0014598 | 0.00036586 | 0 | 0 |  | 1 | TRUE | wye
39 | LV_2826-1_0_6_load_37 | 47 | 0.0034742 | 0.00087071 | 0 | 0 |  | 1 | TRUE | wye
40 | LV_2826-1_0_6_load_38 | 48 | 0.0017124 | 0.00042916 | 0 | 0 |  | 1 | TRUE | wye
41 | LV_2826-1_0_6_load_44 | 49 | 0.0013967 | 0.00035005 | 0 | 0 |  | 1 | TRUE | wye
42 | LV_2826-1_0_6_load_58 | 50 | 0.0017335 | 0.00043446 | 0 | 0 |  | 1 | TRUE | wye
43 | LV_2826-1_0_6_load_76 | 51 | 0.002357 | 0.00059073 | 0 | 0 |  | 1 | TRUE | wye
44 | LV_2826-1_0_6_load_77 | 53 | 0.0022517 | 0.00056432 | 0 | 0 |  | 1 | TRUE | wye
45 | LV_2826-1_0_6_load_40 | 54 | 0.0019504 | 0.00048882 | 0 | 0 |  | 1 | TRUE | wye
46 | LV_2826-1_0_6_load_41 | 55 | 0.001816 | 0.00045513 | 0 | 0 |  | 1 | TRUE | wye
47 | LV_2826-1_0_6_load_43 | 56 | 0.001871 | 0.00046891 | 0 | 0 |  | 1 | TRUE | wye
48 | LV_2826-1_0_6_load_65 | 57 | 0.0034558 | 0.0008661 | 0 | 0 |  | 1 | TRUE | wye
49 | LV_2826-1_0_6_load_82 | 58 | 0.0014888 | 0.00037313 | 0 | 0 |  | 1 | TRUE | wye
50 | LV_2826-1_0_6_load_48 | 59 | 0.0023654 | 0.00059283 | 0 | 0 |  | 1 | TRUE | wye
51 | LV_2826-1_0_6_load_50 | 60 | 0.0033434 | 0.00083793 | 0 | 0 |  | 1 | TRUE | wye
52 | LV_2826-1_0_6_load_66 | 62 | 0.0018816 | 0.00047158 | 0 | 0 |  | 1 | TRUE | wye
53 | LV_2826-1_0_6_load_70 | 63 | 0.0040502 | 0.0010151 | 0 | 0 |  | 1 | TRUE | wye
54 | LV_2826-1_0_6_load_219 | 64 | 0.0015588 | 0.00039066 | 0 | 0 |  | 1 | TRUE | wye
55 | LV_2826-1_0_6_load_64 | 65 | 0.0024964 | 0.00062566 | 0 | 0 |  | 1 | TRUE | wye
56 | LV_2826-1_0_6_load_54 | 67 | 0.0029461 | 0.00073837 | 0 | 0 |  | 1 | TRUE | wye
57 | LV_2826-1_0_6_load_55 | 68 | 0.0018505 | 0.00046378 | 0 | 0 |  | 1 | TRUE | wye
58 | LV_2826-1_0_6_load_57 | 69 | 0.0024494 | 0.00061388 | 0 | 0 |  | 1 | TRUE | wye
59 | LV_2826-1_0_6_load_68 | 70 | 0.0018179 | 0.00045562 | 0 | 0 |  | 1 | TRUE | wye
60 | LV_2826-1_0_6_load_67 | 71 | 0.0017899 | 0.00044859 | 0 | 0 |  | 1 | TRUE | wye
61 | LV_2826-1_0_6_load_60 | 72 | 0.0012007 | 0.00030091 | 0 | 0 |  | 1 | TRUE | wye
62 | LV_2826-1_0_6_load_61 | 73 | 0.0011925 | 0.00029888 | 0 | 0 |  | 1 | TRUE | wye
63 | LV_2826-1_0_6_load_62 | 74 | 0.0018822 | 0.00047172 | 0 | 0 |  | 1 | TRUE | wye
64 | LV_2826-1_0_6_load_69 | 76 | 0.002427 | 0.00060826 | 0 | 0 |  | 1 | TRUE | wye
65 | LV_2826-1_0_6_load_71 | 77 | 0.0036415 | 0.00091264 | 0 | 0 |  | 1 | TRUE | wye
66 | LV_2826-1_0_6_load_73 | 79 | 0.0023232 | 0.00058225 | 0 | 0 |  | 1 | TRUE | wye
67 | LV_2826-1_0_6_load_74 | 80 | 0.0020415 | 0.00051164 | 0 | 0 |  | 1 | TRUE | wye
68 | LV_2826-1_0_6_load_75 | 81 | 0.0027456 | 0.00068811 | 0 | 0 |  | 1 | TRUE | wye
69 | LV_2826-1_0_6_load_84 | 82 | 0.001377 | 0.00034512 | 0 | 0 |  | 1 | TRUE | wye
70 | LV_2826-1_0_6_load_89 | 83 | 0.001447 | 0.00036265 | 0 | 0 |  | 1 | TRUE | wye
71 | LV_2826-1_0_6_load_117 | 84 | 0.0016329 | 0.00040923 | 0 | 0 |  | 1 | TRUE | wye
72 | LV_2826-1_0_6_load_85 | 85 | 0.0013396 | 0.00033574 | 0 | 0 |  | 1 | TRUE | wye
73 | LV_2826-1_0_6_load_90 | 86 | 0.0015446 | 0.00038711 | 0 | 0 |  | 1 | TRUE | wye
74 | LV_2826-1_0_6_load_78 | 88 | 0.002172 | 0.00054436 | 0 | 0 |  | 1 | TRUE | wye
75 | LV_2826-1_0_6_load_86 | 89 | 0.0016999 | 0.00042603 | 0 | 0 |  | 1 | TRUE | wye
76 | LV_2826-1_0_6_load_94 | 90 | 0.00097043 | 0.00024321 | 0 | 0 |  | 1 | TRUE | wye
77 | LV_2826-1_0_6_load_79 | 91 | 0.0020382 | 0.00051082 | 0 | 0 |  | 1 | TRUE | wye
78 | LV_2826-1_0_6_load_80 | 92 | 0.0013693 | 0.00034317 | 0 | 0 |  | 1 | TRUE | wye
79 | LV_2826-1_0_6_load_81 | 93 | 0.0015189 | 0.00038068 | 0 | 0 |  | 1 | TRUE | wye
80 | LV_2826-1_0_6_load_83 | 94 | 0.0017964 | 0.00045023 | 0 | 0 |  | 1 | TRUE | wye
81 | LV_2826-1_0_6_load_92 | 95 | 0.00276 | 0.00069173 | 0 | 0 |  | 1 | TRUE | wye
82 | LV_2826-1_0_6_load_87 | 97 | 0.0026148 | 0.00065533 | 0 | 0 |  | 1 | TRUE | wye
83 | LV_2826-1_0_6_load_88 | 98 | 0.0041613 | 0.0010429 | 0 | 0 |  | 1 | TRUE | wye
84 | LV_2826-1_0_6_load_93 | 99 | 0.0013898 | 0.00034831 | 0 | 0 |  | 1 | TRUE | wye
85 | LV_2826-1_0_6_load_96 | 100 | 0.001384 | 0.00034688 | 0 | 0 |  | 1 | TRUE | wye
86 | LV_2826-1_0_6_load_97 | 101 | 0.0017042 | 0.0004271 | 0 | 0 |  | 1 | TRUE | wye
87 | LV_2826-1_0_6_load_138 | 103 | 0.0043647 | 0.0010939 | 0 | 0 |  | 1 | TRUE | wye
88 | LV_2826-1_0_6_load_247 | 104 | 0.00094168 | 0.00023601 | 0 | 0 |  | 1 | TRUE | wye
89 | LV_2826-1_0_6_load_246 | 105 | 0.0022513 | 0.00056424 | 0 | 0 |  | 1 | TRUE | wye
90 | LV_2826-1_0_6_load_139 | 106 | 0.0016381 | 0.00041055 | 0 | 0 |  | 1 | TRUE | wye
91 | LV_2826-1_0_6_load_99 | 107 | 0.0045883 | 0.0011499 | 0 | 0 |  | 1 | TRUE | wye
92 | LV_2826-1_0_6_load_98 | 108 | 0.0036651 | 0.00091857 | 0 | 0 |  | 1 | TRUE | wye
93 | LV_2826-1_0_6_load_100 | 109 | 0.0021195 | 0.00053119 | 0 | 0 |  | 1 | TRUE | wye
94 | LV_2826-1_0_6_load_101 | 110 | 0.0020879 | 0.00052327 | 0 | 0 |  | 1 | TRUE | wye
95 | LV_2826-1_0_6_load_107 | 112 | 0.0025466 | 0.00063825 | 0 | 0 |  | 1 | TRUE | wye
96 | LV_2826-1_0_6_load_105 | 113 | 0.006117 | 0.0015331 | 0 | 0 |  | 1 | TRUE | wye
97 | LV_2826-1_0_6_load_102 | 114 | 0.0021274 | 0.00053317 | 0 | 0 |  | 1 | TRUE | wye
98 | LV_2826-1_0_6_load_103 | 115 | 0.0033006 | 0.00082721 | 0 | 0 |  | 1 | TRUE | wye
99 | LV_2826-1_0_6_load_104 | 116 | 0.0020149 | 0.00050499 | 0 | 0 |  | 1 | TRUE | wye
100 | LV_2826-1_0_6_load_112 | 117 | 0.0018585 | 0.00046578 | 0 | 0 |  | 1 | TRUE | wye
101 | LV_2826-1_0_6_load_108 | 119 | 0.0018738 | 0.00046962 | 0 | 0 |  | 1 | TRUE | wye
102 | LV_2826-1_0_6_load_109 | 120 | 0.0032105 | 0.00080463 | 0 | 0 |  | 1 | TRUE | wye
103 | LV_2826-1_0_6_load_111 | 121 | 0.0014799 | 0.0003709 | 0 | 0 |  | 1 | TRUE | wye
104 | LV_2826-1_0_6_load_113 | 122 | 0.0016739 | 0.00041951 | 0 | 0 |  | 1 | TRUE | wye
105 | LV_2826-1_0_6_load_114 | 123 | 0.0029301 | 0.00073435 | 0 | 0 |  | 1 | TRUE | wye
106 | LV_2826-1_0_6_load_115 | 124 | 0.0020336 | 0.00050967 | 0 | 0 |  | 1 | TRUE | wye
107 | LV_2826-1_0_6_load_122 | 126 | 0.0046676 | 0.0011698 | 0 | 0 |  | 1 | TRUE | wye
108 | LV_2826-1_0_6_load_119 | 127 | 0.0044869 | 0.0011245 | 0 | 0 |  | 1 | TRUE | wye
109 | LV_2826-1_0_6_load_120 | 128 | 0.0019762 | 0.00049527 | 0 | 0 |  | 1 | TRUE | wye
110 | LV_2826-1_0_6_load_121 | 129 | 0.0026435 | 0.00066252 | 0 | 0 |  | 1 | TRUE | wye
111 | LV_2826-1_0_6_load_123 | 130 | 0.0021823 | 0.00054692 | 0 | 0 |  | 1 | TRUE | wye
112 | LV_2826-1_0_6_load_135 | 133 | 0.0016476 | 0.00041292 | 0 | 0 |  | 1 | TRUE | wye
113 | LV_2826-1_0_6_load_129 | 135 | 0.013227 | 0.003315 | 0 | 0 |  | 1 | TRUE | wye
114 | LV_2826-1_0_6_load_125 | 136 | 0.0045512 | 0.0011406 | 0 | 0 |  | 1 | TRUE | wye
115 | LV_2826-1_0_6_load_126 | 137 | 0.0020749 | 0.00052003 | 0 | 0 |  | 1 | TRUE | wye
116 | LV_2826-1_0_6_load_128 | 139 | 0.0026211 | 0.00065691 | 0 | 0 |  | 1 | TRUE | wye
117 | LV_2826-1_0_6_load_132 | 143 | 0.0089747 | 0.0022493 | 0 | 0 |  | 1 | TRUE | wye
118 | LV_2826-1_0_6_load_134 | 144 | 0.0039926 | 0.0010006 | 0 | 0 |  | 1 | TRUE | wye
119 | LV_2826-1_0_6_load_169 | 145 | 0.0058829 | 0.0014744 | 0 | 0 |  | 1 | TRUE | wye
120 | LV_2826-1_0_6_load_189 | 146 | 0.0062293 | 0.0015612 | 0 | 0 |  | 1 | TRUE | wye
121 | LV_2826-1_0_6_load_177 | 147 | 0.0010488 | 0.00026286 | 0 | 0 |  | 1 | TRUE | wye
122 | LV_2826-1_0_6_load_226 | 148 | 0.001066 | 0.00026715 | 0 | 0 |  | 1 | TRUE | wye
123 | LV_2826-1_0_6_load_170 | 149 | 0.006394 | 0.0016025 | 0 | 0 |  | 1 | TRUE | wye
124 | LV_2826-1_0_6_load_178 | 150 | 0.0010988 | 0.00027537 | 0 | 0 |  | 1 | TRUE | wye
125 | LV_2826-1_0_6_load_251 | 152 | 0.0016102 | 0.00040356 | 0 | 0 |  | 1 | TRUE | wye
126 | LV_2826-1_0_6_load_140 | 153 | 0.0021693 | 0.00054369 | 0 | 0 |  | 1 | TRUE | wye
127 | LV_2826-1_0_6_load_142 | 155 | 0.0015197 | 0.00038087 | 0 | 0 |  | 1 | TRUE | wye
128 | LV_2826-1_0_6_load_241 | 157 | 0.0016037 | 0.00040192 | 0 | 0 |  | 1 | TRUE | wye
129 | LV_2826-1_0_6_load_146 | 159 | 0.001497 | 0.00037519 | 0 | 0 |  | 1 | TRUE | wye
130 | LV_2826-1_0_6_load_252 | 161 | 0.0013696 | 0.00034325 | 0 | 0 |  | 1 | TRUE | wye
131 | LV_2826-1_0_6_load_144 | 162 | 0.0029973 | 0.00075121 | 0 | 0 |  | 1 | TRUE | wye
132 | LV_2826-1_0_6_load_145 | 163 | 0.00066363 | 0.00016632 | 0 | 0 |  | 1 | TRUE | wye
133 | LV_2826-1_0_6_load_147 | 164 | 0.0025759 | 0.00064559 | 0 | 0 |  | 1 | TRUE | wye
134 | LV_2826-1_0_6_load_148 | 165 | 0.0017064 | 0.00042766 | 0 | 0 |  | 1 | TRUE | wye
135 | LV_2826-1_0_6_load_149 | 166 | 0.0039844 | 0.00099858 | 0 | 0 |  | 1 | TRUE | wye
136 | LV_2826-1_0_6_load_151 | 168 | 0.00044727 | 0.0001121 | 0 | 0 |  | 1 | TRUE | wye
137 | LV_2826-1_0_6_load_153 | 170 | 0.00095338 | 0.00023894 | 0 | 0 |  | 1 | TRUE | wye
138 | LV_2826-1_0_6_load_158 | 171 | 0.00099245 | 0.00024873 | 0 | 0 |  | 1 | TRUE | wye
139 | LV_2826-1_0_6_load_245 | 172 | 0.0062273 | 0.0015607 | 0 | 0 |  | 1 | TRUE | wye
140 | LV_2826-1_0_6_load_238 | 173 | 0.00096933 | 0.00024294 | 0 | 0 |  | 1 | TRUE | wye
141 | LV_2826-1_0_6_load_239 | 175 | 0.0031546 | 0.00079063 | 0 | 0 |  | 1 | TRUE | wye
142 | LV_2826-1_0_6_load_154 | 176 | 0.0018134 | 0.00045448 | 0 | 0 |  | 1 | TRUE | wye
143 | LV_2826-1_0_6_load_155 | 177 | 0.00081095 | 0.00020324 | 0 | 0 |  | 1 | TRUE | wye
144 | LV_2826-1_0_6_load_159 | 178 | 0.0023577 | 0.0005909 | 0 | 0 |  | 1 | TRUE | wye
145 | LV_2826-1_0_6_load_165 | 179 | 0.0010124 | 0.00025374 | 0 | 0 |  | 1 | TRUE | wye
146 | LV_2826-1_0_6_load_166 | 180 | 0.0018781 | 0.0004707 | 0 | 0 |  | 1 | TRUE | wye
147 | LV_2826-1_0_6_load_160 | 181 | 0.0019226 | 0.00048184 | 0 | 0 |  | 1 | TRUE | wye
148 | LV_2826-1_0_6_load_161 | 182 | 0.0070758 | 0.0017734 | 0 | 0 |  | 1 | TRUE | wye
149 | LV_2826-1_0_6_load_162 | 183 | 0.0063772 | 0.0015983 | 0 | 0 |  | 1 | TRUE | wye
150 | LV_2826-1_0_6_load_163 | 184 | 0.0053402 | 0.0013384 | 0 | 0 |  | 1 | TRUE | wye
151 | LV_2826-1_0_6_load_164 | 185 | 0.0057513 | 0.0014414 | 0 | 0 |  | 1 | TRUE | wye
152 | LV_2826-1_0_6_load_171 | 186 | 0.0050635 | 0.001269 | 0 | 0 |  | 1 | TRUE | wye
153 | LV_2826-1_0_6_load_167 | 189 | 0.0011008 | 0.00027589 | 0 | 0 |  | 1 | TRUE | wye
154 | LV_2826-1_0_6_load_192 | 191 | 0.0034402 | 0.00086219 | 0 | 0 |  | 1 | TRUE | wye
155 | LV_2826-1_0_6_load_194 | 192 | 0.00085933 | 0.00021537 | 0 | 0 |  | 1 | TRUE | wye
156 | LV_2826-1_0_6_load_191 | 193 | 0.0050615 | 0.0012685 | 0 | 0 |  | 1 | TRUE | wye
157 | LV_2826-1_0_6_load_195 | 194 | 0.00040667 | 0.00010192 | 0 | 0 |  | 1 | TRUE | wye
158 | LV_2826-1_0_6_load_172 | 195 | 0.0021928 | 0.00054956 | 0 | 0 |  | 1 | TRUE | wye
159 | LV_2826-1_0_6_load_176 | 199 | 0.0064813 | 0.0016244 | 0 | 0 |  | 1 | TRUE | wye
160 | LV_2826-1_0_6_load_200 | 200 | 0.0062681 | 0.0015709 | 0 | 0 |  | 1 | TRUE | wye
161 | LV_2826-1_0_6_load_211 | 203 | 0.0015187 | 0.00038061 | 0 | 0 |  | 1 | TRUE | wye
162 | LV_2826-1_0_6_load_231 | 204 | 0.0032913 | 0.00082487 | 0 | 0 |  | 1 | TRUE | wye
163 | LV_2826-1_0_6_load_232 | 205 | 0.0032342 | 0.00081056 | 0 | 0 |  | 1 | TRUE | wye
164 | LV_2826-1_0_6_load_179 | 206 | 0.0065262 | 0.0016356 | 0 | 0 |  | 1 | TRUE | wye
165 | LV_2826-1_0_6_load_180 | 207 | 0.0045359 | 0.0011368 | 0 | 0 |  | 1 | TRUE | wye
166 | LV_2826-1_0_6_load_182 | 209 | 0.0012586 | 0.00031544 | 0 | 0 |  | 1 | TRUE | wye
167 | LV_2826-1_0_6_load_183 | 210 | 0.0070485 | 0.0017665 | 0 | 0 |  | 1 | TRUE | wye
168 | LV_2826-1_0_6_load_184 | 211 | 0.0050002 | 0.0012532 | 0 | 0 |  | 1 | TRUE | wye
169 | LV_2826-1_0_6_load_185 | 212 | 0.00070961 | 0.00017785 | 0 | 0 |  | 1 | TRUE | wye
170 | LV_2826-1_0_6_load_193 | 213 | 0.0015333 | 0.00038429 | 0 | 0 |  | 1 | TRUE | wye
171 | LV_2826-1_0_6_load_206 | 214 | 0.0037955 | 0.00095125 | 0 | 0 |  | 1 | TRUE | wye
172 | LV_2826-1_0_6_load_190 | 215 | 0.0074186 | 0.0018593 | 0 | 0 |  | 1 | TRUE | wye
173 | LV_2826-1_0_6_load_196 | 218 | 0.0088827 | 0.0022262 | 0 | 0 |  | 1 | TRUE | wye
174 | LV_2826-1_0_6_load_197 | 219 | 0.0080135 | 0.0020084 | 0 | 0 |  | 1 | TRUE | wye
175 | LV_2826-1_0_6_load_199 | 220 | 0.0024841 | 0.00062258 | 0 | 0 |  | 1 | TRUE | wye
176 | LV_2826-1_0_6_load_213 | 221 | 0.0013975 | 0.00035024 | 0 | 0 |  | 1 | TRUE | wye
177 | LV_2826-1_0_6_load_214 | 222 | 0.00083239 | 0.00020862 | 0 | 0 |  | 1 | TRUE | wye
178 | LV_2826-1_0_6_load_201 | 223 | 0.0016716 | 0.00041895 | 0 | 0 |  | 1 | TRUE | wye
179 | LV_2826-1_0_6_load_204 | 225 | 0.0012128 | 0.00030395 | 0 | 0 |  | 1 | TRUE | wye
180 | LV_2826-1_0_6_load_215 | 227 | 0.0023942 | 0.00060003 | 0 | 0 |  | 1 | TRUE | wye
181 | LV_2826-1_0_6_load_216 | 228 | 0.0058433 | 0.0014645 | 0 | 0 |  | 1 | TRUE | wye
182 | LV_2826-1_0_6_load_207 | 230 | 0.00304 | 0.0007619 | 0 | 0 |  | 1 | TRUE | wye
183 | LV_2826-1_0_6_load_208 | 231 | 0.0011582 | 0.00029028 | 0 | 0 |  | 1 | TRUE | wye
184 | LV_2826-1_0_6_load_209 | 232 | 0.0013756 | 0.00034476 | 0 | 0 |  | 1 | TRUE | wye
185 | LV_2826-1_0_6_load_218 | 234 | 0.0086704 | 0.002173 | 0 | 0 |  | 1 | TRUE | wye
186 | LV_2826-1_0_6_load_237 | 235 | 0.0012897 | 0.00032323 | 0 | 0 |  | 1 | TRUE | wye
187 | LV_2826-1_0_6_load_234 | 236 | 0.0022611 | 0.00056669 | 0 | 0 |  | 1 | TRUE | wye
188 | LV_2826-1_0_6_load_233 | 237 | 0.0017797 | 0.00044603 | 0 | 0 |  | 1 | TRUE | wye
189 | LV_2826-1_0_6_load_221 | 238 | 0.0019116 | 0.00047908 | 0 | 0 |  | 1 | TRUE | wye
190 | LV_2826-1_0_6_load_222 | 239 | 0.0014233 | 0.00035672 | 0 | 0 |  | 1 | TRUE | wye
191 | LV_2826-1_0_6_load_223 | 240 | 0.00075182 | 0.00018842 | 0 | 0 |  | 1 | TRUE | wye
192 | LV_2826-1_0_6_load_224 | 241 | 0.0044457 | 0.0011142 | 0 | 0 |  | 1 | TRUE | wye
193 | LV_2826-1_0_6_load_235 | 242 | 0.0026637 | 0.0006676 | 0 | 0 |  | 1 | TRUE | wye
194 | LV_2826-1_0_6_load_228 | 244 | 0.0013231 | 0.00033161 | 0 | 0 |  | 1 | TRUE | wye
195 | LV_2826-1_0_6_load_230 | 245 | 0.0018117 | 0.00045406 | 0 | 0 |  | 1 | TRUE | wye
196 | LV_2826-1_0_6_load_248 | 246 | 0.0015112 | 0.00037873 | 0 | 0 |  | 1 | TRUE | wye
197 | LV_2826-1_0_6_load_243 | 249 | 0.0048557 | 0.001217 | 0 | 0 |  | 1 | TRUE | wye
198 | LV_2826-1_0_6_load_244 | 250 | 0.0028893 | 0.00072412 | 0 | 0 |  | 1 | TRUE | wye

## ext_grid
| name | bus | vm_pu | va_degree | slack_weight | in_service
0 |  | 126 | 1 | 0 | 1 | TRUE

## line
| name | std_type | from_bus | to_bus | length_km | r_ohm_per_km | x_ohm_per_km | c_nf_per_km | g_us_per_km | max_i_ka | df | parallel | type | in_service
0 | LV_2826-1_0_6_line_0 |  | 0 | 1 | 0.023553 | 0.125 | 0.08 | 261 | 0 | 0.364 | 1 | 1 | cs | TRUE
1 | LV_2826-1_0_6_line_1 |  | 0 | 2 | 0.024586 | 0.125 | 0.08 | 261 | 0 | 0.364 | 1 | 1 | cs | TRUE
2 | LV_2826-1_0_6_line_2 |  | 2 | 3 | 0.022188 | 0.125 | 0.08 | 261 | 0 | 0.364 | 1 | 1 | cs | TRUE
3 | LV_2826-1_0_6_line_3 |  | 3 | 4 | 0.041023 | 0.125 | 0.08 | 261 | 0 | 0.364 | 1 | 1 | cs | TRUE
4 | LV_2826-1_0_6_line_4 |  | 4 | 5 | 0.042113 | 0.125 | 0.08 | 261 | 0 | 0.364 | 1 | 1 | cs | TRUE
5 | LV_2826-1_0_6_line_5 |  | 5 | 29 | 0.016507 | 0.125 | 0.08 | 261 | 0 | 0.364 | 1 | 1 | cs | TRUE
6 | LV_2826-1_0_6_line_6 |  | 5 | 30 | 0.029917 | 0.125 | 0.08 | 261 | 0 | 0.364 | 1 | 1 | cs | TRUE
7 | LV_2826-1_0_6_line_7 |  | 6 | 7 | 0.033645 | 0.125 | 0.08 | 261 | 0 | 0.364 | 1 | 1 | cs | TRUE
8 | LV_2826-1_0_6_line_8 |  | 6 | 8 | 0.014808 | 0.125 | 0.08 | 261 | 0 | 0.364 | 1 | 1 | cs | TRUE
9 | LV_2826-1_0_6_line_9 |  | 7 | 9 | 0.0021569 | 0.125 | 0.08 | 261 | 0 | 0.364 | 1 | 1 | cs | TRUE
10 | LV_2826-1_0_6_line_10 |  | 8 | 10 | 0.031731 | 0.125 | 0.08 | 261 | 0 | 0.364 | 1 | 1 | cs | TRUE
11 | LV_2826-1_0_6_line_11 |  | 8 | 11 | 0.021738 | 0.125 | 0.08 | 261 | 0 | 0.364 | 1 | 1 | cs | TRUE
12 | LV_2826-1_0_6_line_12 |  | 9 | 12 | 0.051597 | 0.125 | 0.08 | 261 | 0 | 0.364 | 1 | 1 | cs | TRUE
13 | LV_2826-1_0_6_line_13 |  | 10 | 13 | 0.019478 | 0.125 | 0.08 | 261 | 0 | 0.364 | 1 | 3 | cs | TRUE
14 | LV_2826-1_0_6_line_14 |  | 11 | 16 | 0.015075 | 0.125 | 0.08 | 261 | 0 | 0.364 | 1 | 1 | cs | TRUE
15 | LV_2826-1_0_6_line_15 |  | 12 | 17 | 0.023684 | 0.125 | 0.08 | 261 | 0 | 0.364 | 1 | 1 | cs | TRUE
16 | LV_2826-1_0_6_line_16 |  | 13 | 18 | 0.0058543 | 0.125 | 0.08 | 261 | 0 | 0.364 | 1 | 3 | cs | TRUE
17 | LV_2826-1_0_6_line_17 |  | 14 | 15 | 0.029311 | 0.125 | 0.08 | 261 | 0 | 0.364 | 1 | 1 | cs | TRUE
18 | LV_2826-1_0_6_line_18 |  | 15 | 19 | 0.0080605 | 0.125 | 0.08 | 261 | 0 | 0.364 | 1 | 1 | cs | TRUE
19 | LV_2826-1_0_6_line_19 |  | 15 | 20 | 0.010365 | 0.125 | 0.08 | 261 | 0 | 0.364 | 1 | 1 | cs | TRUE
20 | LV_2826-1_0_6_line_20 |  | 16 | 21 | 0.016014 | 0.125 | 0.08 | 261 | 0 | 0.364 | 1 | 1 | cs | TRUE
21 | LV_2826-1_0_6_line_21 |  | 17 | 240 | 0.0098103 | 0.125 | 0.08 | 261 | 0 | 0.364 | 1 | 1 | cs | TRUE
22 | LV_2826-1_0_6_line_22 |  | 18 | 24 | 0.019266 | 0.125 | 0.08 | 261 | 0 | 0.364 | 1 | 3 | cs | TRUE
23 | LV_2826-1_0_6_line_23 |  | 19 | 63 | 0.020573 | 0.125 | 0.08 | 261 | 0 | 0.364 | 1 | 1 | cs | TRUE
24 | LV_2826-1_0_6_line_24 |  | 20 | 64 | 0.0022302 | 0.125 | 0.08 | 261 | 0 | 0.364 | 1 | 1 | cs | TRUE
25 | LV_2826-1_0_6_line_25 |  | 21 | 59 | 0.014294 | 0.125 | 0.08 | 261 | 0 | 0.364 | 1 | 1 | cs | TRUE
26 | LV_2826-1_0_6_line_26 |  | 22 | 23 | 0.0058371 | 0.125 | 0.08 | 261 | 0 | 0.364 | 1 | 1 | cs | TRUE
27 | LV_2826-1_0_6_line_27 |  | 23 | 34 | 0.027551 | 0.125 | 0.08 | 261 | 0 | 0.364 | 1 | 3 | cs | TRUE
28 | LV_2826-1_0_6_line_28 |  | 23 | 31 | 0.015237 | 0.125 | 0.08 | 261 | 0 | 0.364 | 1 | 3 | cs | TRUE
29 | LV_2826-1_0_6_line_29 |  | 24 | 25 | 0.0017597 | 0.125 | 0.08 | 261 | 0 | 0.364 | 1 | 3 | cs | TRUE
30 | LV_2826-1_0_6_line_30 |  | 25 | 26 | 0.018216 | 0.125 | 0.08 | 261 | 0 | 0.364 | 1 | 3 | cs | TRUE
31 | LV_2826-1_0_6_line_31 |  | 26 | 27 | 0.016019 | 0.125 | 0.08 | 261 | 0 | 0.364 | 1 | 3 | cs | TRUE
32 | LV_2826-1_0_6_line_32 |  | 27 | 28 | 0.0029124 | 0.125 | 0.08 | 261 | 0 | 0.364 | 1 | 3 | cs | TRUE
33 | LV_2826-1_0_6_line_33 |  | 28 | 39 | 0.018374 | 0.125 | 0.08 | 261 | 0 | 0.364 | 1 | 3 | cs | TRUE
34 | LV_2826-1_0_6_line_34 |  | 29 | 42 | 0.031746 | 0.125 | 0.08 | 261 | 0 | 0.364 | 1 | 1 | cs | TRUE
35 | LV_2826-1_0_6_line_35 |  | 30 | 43 | 0.011954 | 0.125 | 0.08 | 261 | 0 | 0.364 | 1 | 1 | cs | TRUE
36 | LV_2826-1_0_6_line_36 |  | 31 | 32 | 0.016226 | 0.125 | 0.08 | 261 | 0 | 0.364 | 1 | 3 | cs | TRUE
37 | LV_2826-1_0_6_line_37 |  | 32 | 33 | 0.019137 | 0.125 | 0.08 | 261 | 0 | 0.364 | 1 | 3 | cs | TRUE
38 | LV_2826-1_0_6_line_38 |  | 33 | 35 | 0.0022193 | 0.125 | 0.08 | 261 | 0 | 0.364 | 1 | 3 | cs | TRUE
39 | LV_2826-1_0_6_line_39 |  | 34 | 36 | 0.03123 | 0.125 | 0.08 | 261 | 0 | 0.364 | 1 | 3 | cs | TRUE
40 | LV_2826-1_0_6_line_40 |  | 35 | 37 | 0.018748 | 0.125 | 0.08 | 261 | 0 | 0.364 | 1 | 3 | cs | TRUE
41 | LV_2826-1_0_6_line_41 |  | 36 | 38 | 0.017482 | 0.125 | 0.08 | 261 | 0 | 0.364 | 1 | 3 | cs | TRUE
42 | LV_2826-1_0_6_line_42 |  | 37 | 41 | 0.00069536 | 0.125 | 0.08 | 261 | 0 | 0.364 | 1 | 3 | cs | TRUE
43 | LV_2826-1_0_6_line_43 |  | 38 | 49 | 0.021396 | 0.125 | 0.08 | 261 | 0 | 0.364 | 1 | 3 | cs | TRUE
44 | LV_2826-1_0_6_line_44 |  | 38 | 54 | 0.019799 | 0.125 | 0.08 | 261 | 0 | 0.364 | 1 | 1 | cs | TRUE
45 | LV_2826-1_0_6_line_45 |  | 39 | 40 | 0.00085989 | 0.125 | 0.08 | 261 | 0 | 0.364 | 1 | 3 | cs | TRUE
46 | LV_2826-1_0_6_line_46 |  | 40 | 41 | 0.02338 | 0.125 | 0.08 | 261 | 0 | 0.364 | 1 | 3 | cs | TRUE
47 | LV_2826-1_0_6_line_47 |  | 42 | 47 | 0.021562 | 0.125 | 0.08 | 261 | 0 | 0.364 | 1 | 3 | cs | TRUE
48 | LV_2826-1_0_6_line_48 |  | 42 | 48 | 0.016881 | 0.125 | 0.08 | 261 | 0 | 0.364 | 1 | 3 | cs | TRUE
49 | LV_2826-1_0_6_line_49 |  | 42 | 44 | 0.02106 | 0.125 | 0.08 | 261 | 0 | 0.364 | 1 | 3 | cs | TRUE
50 | LV_2826-1_0_6_line_50 |  | 43 | 58 | 0.022156 | 0.125 | 0.08 | 261 | 0 | 0.364 | 1 | 1 | cs | TRUE
51 | LV_2826-1_0_6_line_51 |  | 44 | 45 | 0.026052 | 0.125 | 0.08 | 261 | 0 | 0.364 | 1 | 3 | cs | TRUE
52 | LV_2826-1_0_6_line_52 |  | 45 | 46 | 0.01127 | 0.125 | 0.08 | 261 | 0 | 0.364 | 1 | 3 | cs | TRUE
53 | LV_2826-1_0_6_line_53 |  | 46 | 49 | 0.010498 | 0.125 | 0.08 | 261 | 0 | 0.364 | 1 | 3 | cs | TRUE
54 | LV_2826-1_0_6_line_54 |  | 47 | 50 | 0.030101 | 0.125 | 0.08 | 261 | 0 | 0.364 | 1 | 2 | cs | TRUE
55 | LV_2826-1_0_6_line_55 |  | 48 | 51 | 0.004708 | 0.125 | 0.08 | 261 | 0 | 0.364 | 1 | 3 | cs | TRUE
56 | LV_2826-1_0_6_line_56 |  | 50 | 52 | 0.0095484 | 0.125 | 0.08 | 261 | 0 | 0.364 | 1 | 1 | cs | TRUE
57 | LV_2826-1_0_6_line_57 |  | 51 | 53 | 0.017971 | 0.125 | 0.08 | 261 | 0 | 0.364 | 1 | 3 | cs | TRUE
58 | LV_2826-1_0_6_line_58 |  | 52 | 67 | 0.018342 | 0.125 | 0.08 | 261 | 0 | 0.364 | 1 | 1 | cs | TRUE
59 | LV_2826-1_0_6_line_59 |  | 53 | 88 | 0.0020743 | 0.125 | 0.08 | 261 | 0 | 0.364 | 1 | 3 | cs | TRUE
60 | LV_2826-1_0_6_line_60 |  | 54 | 55 | 0.016327 | 0.125 | 0.08 | 261 | 0 | 0.364 | 1 | 1 | cs | TRUE
61 | LV_2826-1_0_6_line_61 |  | 55 | 56 | 0.016133 | 0.125 | 0.08 | 261 | 0 | 0.364 | 1 | 1 | cs | TRUE
62 | LV_2826-1_0_6_line_62 |  | 56 | 57 | 0.0074401 | 0.125 | 0.08 | 261 | 0 | 0.364 | 1 | 1 | cs | TRUE
63 | LV_2826-1_0_6_line_63 |  | 58 | 92 | 0.0067255 | 0.125 | 0.08 | 261 | 0 | 0.364 | 1 | 1 | cs | TRUE
64 | LV_2826-1_0_6_line_64 |  | 59 | 60 | 0.019805 | 0.125 | 0.08 | 261 | 0 | 0.364 | 1 | 1 | cs | TRUE
65 | LV_2826-1_0_6_line_65 |  | 60 | 61 | 0.0029567 | 0.125 | 0.08 | 261 | 0 | 0.364 | 1 | 1 | cs | TRUE
66 | LV_2826-1_0_6_line_66 |  | 61 | 62 | 0.021727 | 0.125 | 0.08 | 261 | 0 | 0.364 | 1 | 1 | cs | TRUE
67 | LV_2826-1_0_6_line_67 |  | 63 | 65 | 0.006492 | 0.125 | 0.08 | 261 | 0 | 0.364 | 1 | 1 | cs | TRUE
68 | LV_2826-1_0_6_line_68 |  | 64 | 66 | 0.012671 | 0.125 | 0.08 | 261 | 0 | 0.364 | 1 | 1 | cs | TRUE
69 | LV_2826-1_0_6_line_69 |  | 65 | 74 | 0.016698 | 0.125 | 0.08 | 261 | 0 | 0.364 | 1 | 1 | cs | TRUE
70 | LV_2826-1_0_6_line_70 |  | 66 | 235 | 0.030526 | 0.125 | 0.08 | 261 | 0 | 0.364 | 1 | 1 | cs | TRUE
71 | LV_2826-1_0_6_line_71 |  | 66 | 236 | 0.0090267 | 0.125 | 0.08 | 261 | 0 | 0.364 | 1 | 1 | cs | TRUE
72 | LV_2826-1_0_6_line_72 |  | 67 | 68 | 0.0038938 | 0.125 | 0.08 | 261 | 0 | 0.364 | 1 | 1 | cs | TRUE
73 | LV_2826-1_0_6_line_73 |  | 68 | 69 | 0.017017 | 0.125 | 0.08 | 261 | 0 | 0.364 | 1 | 1 | cs | TRUE
74 | LV_2826-1_0_6_line_74 |  | 69 | 70 | 0.012394 | 0.125 | 0.08 | 261 | 0 | 0.364 | 1 | 1 | cs | TRUE
75 | LV_2826-1_0_6_line_75 |  | 70 | 71 | 0.0057373 | 0.125 | 0.08 | 261 | 0 | 0.364 | 1 | 1 | cs | TRUE
76 | LV_2826-1_0_6_line_76 |  | 71 | 75 | 0.022369 | 0.125 | 0.08 | 261 | 0 | 0.364 | 1 | 1 | cs | TRUE
77 | LV_2826-1_0_6_line_77 |  | 72 | 73 | 0.015498 | 0.125 | 0.08 | 261 | 0 | 0.364 | 1 | 1 | cs | TRUE
78 | LV_2826-1_0_6_line_78 |  | 72 | 74 | 0.016569 | 0.125 | 0.08 | 261 | 0 | 0.364 | 1 | 1 | cs | TRUE
79 | LV_2826-1_0_6_line_79 |  | 73 | 75 | 0.013488 | 0.125 | 0.08 | 261 | 0 | 0.364 | 1 | 1 | cs | TRUE
80 | LV_2826-1_0_6_line_80 |  | 75 | 76 | 0.013424 | 0.125 | 0.08 | 261 | 0 | 0.364 | 1 | 1 | cs | TRUE
81 | LV_2826-1_0_6_line_81 |  | 76 | 77 | 0.0033659 | 0.125 | 0.08 | 261 | 0 | 0.364 | 1 | 1 | cs | TRUE
82 | LV_2826-1_0_6_line_82 |  | 78 | 79 | 0.011878 | 0.125 | 0.08 | 261 | 0 | 0.364 | 1 | 1 | cs | TRUE
83 | LV_2826-1_0_6_line_83 |  | 78 | 80 | 0.020592 | 0.125 | 0.08 | 261 | 0 | 0.364 | 1 | 3 | cs | TRUE
84 | LV_2826-1_0_6_line_84 |  | 78 | 81 | 0.01545 | 0.125 | 0.08 | 261 | 0 | 0.364 | 1 | 3 | cs | TRUE
85 | LV_2826-1_0_6_line_85 |  | 79 | 82 | 0.026258 | 0.125 | 0.08 | 261 | 0 | 0.364 | 1 | 1 | cs | TRUE
86 | LV_2826-1_0_6_line_86 |  | 80 | 83 | 0.033726 | 0.125 | 0.08 | 261 | 0 | 0.364 | 1 | 3 | cs | TRUE
87 | LV_2826-1_0_6_line_87 |  | 81 | 84 | 0.022706 | 0.125 | 0.08 | 261 | 0 | 0.364 | 1 | 3 | cs | TRUE
88 | LV_2826-1_0_6_line_88 |  | 82 | 85 | 0.0048486 | 0.125 | 0.08 | 261 | 0 | 0.364 | 1 | 1 | cs | TRUE
89 | LV_2826-1_0_6_line_89 |  | 83 | 86 | 0.036528 | 0.125 | 0.08 | 261 | 0 | 0.364 | 1 | 3 | cs | TRUE
90 | LV_2826-1_0_6_line_90 |  | 84 | 87 | 0.0142 | 0.125 | 0.08 | 261 | 0 | 0.364 | 1 | 3 | cs | TRUE
91 | LV_2826-1_0_6_line_91 |  | 85 | 97 | 0.0020165 | 0.125 | 0.08 | 261 | 0 | 0.364 | 1 | 1 | cs | TRUE
92 | LV_2826-1_0_6_line_92 |  | 86 | 99 | 0.00034304 | 0.125 | 0.08 | 261 | 0 | 0.364 | 1 | 3 | cs | TRUE
93 | LV_2826-1_0_6_line_93 |  | 87 | 127 | 0.035033 | 0.125 | 0.08 | 261 | 0 | 0.364 | 1 | 1 | cs | TRUE
94 | LV_2826-1_0_6_line_94 |  | 87 | 125 | 0.001971 | 0.125 | 0.08 | 261 | 0 | 0.364 | 1 | 3 | cs | TRUE
95 | LV_2826-1_0_6_line_95 |  | 88 | 89 | 0.012955 | 0.125 | 0.08 | 261 | 0 | 0.364 | 1 | 3 | cs | TRUE
96 | LV_2826-1_0_6_line_96 |  | 89 | 90 | 0.035478 | 0.125 | 0.08 | 261 | 0 | 0.364 | 1 | 3 | cs | TRUE
97 | LV_2826-1_0_6_line_97 |  | 90 | 99 | 0.0078589 | 0.125 | 0.08 | 261 | 0 | 0.364 | 1 | 3 | cs | TRUE
98 | LV_2826-1_0_6_line_98 |  | 91 | 92 | 0.030626 | 0.125 | 0.08 | 261 | 0 | 0.364 | 1 | 1 | cs | TRUE
99 | LV_2826-1_0_6_line_99 |  | 91 | 93 | 0.026488 | 0.125 | 0.08 | 261 | 0 | 0.364 | 1 | 1 | cs | TRUE
100 | LV_2826-1_0_6_line_100 |  | 93 | 94 | 0.025222 | 0.125 | 0.08 | 261 | 0 | 0.364 | 1 | 1 | cs | TRUE
101 | LV_2826-1_0_6_line_101 |  | 94 | 95 | 0.007409 | 0.125 | 0.08 | 261 | 0 | 0.364 | 1 | 1 | cs | TRUE
102 | LV_2826-1_0_6_line_102 |  | 95 | 96 | 0.0070766 | 0.125 | 0.08 | 261 | 0 | 0.364 | 1 | 1 | cs | TRUE
103 | LV_2826-1_0_6_line_103 |  | 96 | 102 | 0.021208 | 0.125 | 0.08 | 261 | 0 | 0.364 | 1 | 1 | cs | TRUE
104 | LV_2826-1_0_6_line_104 |  | 96 | 103 | 0.027622 | 0.125 | 0.08 | 261 | 0 | 0.364 | 1 | 1 | cs | TRUE
105 | LV_2826-1_0_6_line_105 |  | 97 | 98 | 0.022229 | 0.125 | 0.08 | 261 | 0 | 0.364 | 1 | 1 | cs | TRUE
106 | LV_2826-1_0_6_line_106 |  | 98 | 100 | 0.020642 | 0.125 | 0.08 | 261 | 0 | 0.364 | 1 | 1 | cs | TRUE
107 | LV_2826-1_0_6_line_107 |  | 100 | 101 | 0.0024764 | 0.125 | 0.08 | 261 | 0 | 0.364 | 1 | 1 | cs | TRUE
108 | LV_2826-1_0_6_line_108 |  | 101 | 107 | 0.010442 | 0.125 | 0.08 | 261 | 0 | 0.364 | 1 | 1 | cs | TRUE
109 | LV_2826-1_0_6_line_109 |  | 102 | 104 | 0.0071039 | 0.125 | 0.08 | 261 | 0 | 0.364 | 1 | 1 | cs | TRUE
110 | LV_2826-1_0_6_line_110 |  | 102 | 105 | 0.025758 | 0.125 | 0.08 | 261 | 0 | 0.364 | 1 | 1 | cs | TRUE
111 | LV_2826-1_0_6_line_111 |  | 103 | 106 | 0.01303 | 0.125 | 0.08 | 261 | 0 | 0.364 | 1 | 1 | cs | TRUE
112 | LV_2826-1_0_6_line_112 |  | 104 | 152 | 0.023166 | 0.125 | 0.08 | 261 | 0 | 0.364 | 1 | 1 | cs | TRUE
113 | LV_2826-1_0_6_line_113 |  | 107 | 108 | 0.012551 | 0.125 | 0.08 | 261 | 0 | 0.364 | 1 | 1 | cs | TRUE
114 | LV_2826-1_0_6_line_114 |  | 108 | 109 | 0.0072263 | 0.125 | 0.08 | 261 | 0 | 0.364 | 1 | 1 | cs | TRUE
115 | LV_2826-1_0_6_line_115 |  | 109 | 110 | 0.010579 | 0.125 | 0.08 | 261 | 0 | 0.364 | 1 | 1 | cs | TRUE
116 | LV_2826-1_0_6_line_116 |  | 110 | 111 | 0.014048 | 0.125 | 0.08 | 261 | 0 | 0.364 | 1 | 1 | cs | TRUE
117 | LV_2826-1_0_6_line_117 |  | 111 | 112 | 0.026603 | 0.125 | 0.08 | 261 | 0 | 0.364 | 1 | 1 | cs | TRUE
118 | LV_2826-1_0_6_line_118 |  | 111 | 113 | 0.010746 | 0.125 | 0.08 | 261 | 0 | 0.364 | 1 | 1 | cs | TRUE
119 | LV_2826-1_0_6_line_119 |  | 112 | 117 | 0.025414 | 0.125 | 0.08 | 261 | 0 | 0.364 | 1 | 1 | cs | TRUE
120 | LV_2826-1_0_6_line_120 |  | 113 | 116 | 0.022484 | 0.125 | 0.08 | 261 | 0 | 0.364 | 1 | 1 | cs | TRUE
121 | LV_2826-1_0_6_line_121 |  | 114 | 115 | 0.011876 | 0.125 | 0.08 | 261 | 0 | 0.364 | 1 | 1 | cs | TRUE
122 | LV_2826-1_0_6_line_122 |  | 115 | 116 | 0.012537 | 0.125 | 0.08 | 261 | 0 | 0.364 | 1 | 1 | cs | TRUE
123 | LV_2826-1_0_6_line_123 |  | 117 | 118 | 0.024294 | 0.125 | 0.08 | 261 | 0 | 0.364 | 1 | 1 | cs | TRUE
124 | LV_2826-1_0_6_line_124 |  | 118 | 122 | 0.020205 | 0.125 | 0.08 | 261 | 0 | 0.364 | 1 | 1 | cs | TRUE
125 | LV_2826-1_0_6_line_125 |  | 118 | 119 | 0.018347 | 0.125 | 0.08 | 261 | 0 | 0.364 | 1 | 1 | cs | TRUE
126 | LV_2826-1_0_6_line_126 |  | 119 | 120 | 0.008343 | 0.125 | 0.08 | 261 | 0 | 0.364 | 1 | 1 | cs | TRUE
127 | LV_2826-1_0_6_line_127 |  | 120 | 121 | 0.002042 | 0.125 | 0.08 | 261 | 0 | 0.364 | 1 | 1 | cs | TRUE
128 | LV_2826-1_0_6_line_128 |  | 121 | 123 | 0.017705 | 0.125 | 0.08 | 261 | 0 | 0.364 | 1 | 1 | cs | TRUE
129 | LV_2826-1_0_6_line_129 |  | 123 | 124 | 0.011743 | 0.125 | 0.08 | 261 | 0 | 0.364 | 1 | 1 | cs | TRUE
130 | LV_2826-1_0_6_line_130 |  | 125 | 126 | 0.017674 | 0.125 | 0.08 | 261 | 0 | 0.364 | 1 | 3 | cs | TRUE
131 | LV_2826-1_0_6_line_131 |  | 126 | 128 | 0.025543 | 0.125 | 0.08 | 261 | 0 | 0.364 | 1 | 3 | cs | TRUE
132 | LV_2826-1_0_6_line_132 |  | 128 | 129 | 0.012171 | 0.125 | 0.08 | 261 | 0 | 0.364 | 1 | 3 | cs | TRUE
133 | LV_2826-1_0_6_line_133 |  | 129 | 130 | 0.011872 | 0.125 | 0.08 | 261 | 0 | 0.364 | 1 | 3 | cs | TRUE
134 | LV_2826-1_0_6_line_134 |  | 130 | 131 | 0.011011 | 0.125 | 0.08 | 261 | 0 | 0.364 | 1 | 3 | cs | TRUE
135 | LV_2826-1_0_6_line_135 |  | 131 | 132 | 0.016479 | 0.125 | 0.08 | 261 | 0 | 0.364 | 1 | 3 | cs | TRUE
136 | LV_2826-1_0_6_line_136 |  | 132 | 133 | 0.017873 | 0.125 | 0.08 | 261 | 0 | 0.364 | 1 | 1 | cs | TRUE
137 | LV_2826-1_0_6_line_137 |  | 132 | 134 | 0.005169 | 0.125 | 0.08 | 261 | 0 | 0.364 | 1 | 1 | cs | TRUE
138 | LV_2826-1_0_6_line_138 |  | 132 | 135 | 0.023025 | 0.125 | 0.08 | 261 | 0 | 0.364 | 1 | 3 | cs | TRUE
139 | LV_2826-1_0_6_line_139 |  | 133 | 147 | 0.0069422 | 0.125 | 0.08 | 261 | 0 | 0.364 | 1 | 1 | cs | TRUE
140 | LV_2826-1_0_6_line_140 |  | 134 | 148 | 0.0082734 | 0.125 | 0.08 | 261 | 0 | 0.364 | 1 | 1 | cs | TRUE
141 | LV_2826-1_0_6_line_141 |  | 135 | 142 | 0.025637 | 0.125 | 0.08 | 261 | 0 | 0.364 | 1 | 3 | cs | TRUE
142 | LV_2826-1_0_6_line_142 |  | 136 | 137 | 0.028817 | 0.125 | 0.08 | 261 | 0 | 0.364 | 1 | 1 | cs | TRUE
143 | LV_2826-1_0_6_line_143 |  | 136 | 138 | 0.029946 | 0.125 | 0.08 | 261 | 0 | 0.364 | 1 | 1 | cs | TRUE
144 | LV_2826-1_0_6_line_144 |  | 138 | 139 | 0.0090561 | 0.125 | 0.08 | 261 | 0 | 0.364 | 1 | 1 | cs | TRUE
145 | LV_2826-1_0_6_line_145 |  | 139 | 140 | 0.015444 | 0.125 | 0.08 | 261 | 0 | 0.364 | 1 | 1 | cs | TRUE
146 | LV_2826-1_0_6_line_146 |  | 140 | 141 | 0.012901 | 0.125 | 0.08 | 261 | 0 | 0.364 | 1 | 1 | cs | TRUE
147 | LV_2826-1_0_6_line_147 |  | 141 | 145 | 0.012415 | 0.125 | 0.08 | 261 | 0 | 0.364 | 1 | 3 | cs | TRUE
148 | LV_2826-1_0_6_line_148 |  | 141 | 142 | 0.021965 | 0.125 | 0.08 | 261 | 0 | 0.364 | 1 | 3 | cs | TRUE
149 | LV_2826-1_0_6_line_149 |  | 142 | 143 | 0.008031 | 0.125 | 0.08 | 261 | 0 | 0.364 | 1 | 1 | cs | TRUE
150 | LV_2826-1_0_6_line_150 |  | 142 | 144 | 0.015539 | 0.125 | 0.08 | 261 | 0 | 0.364 | 1 | 1 | cs | TRUE
151 | LV_2826-1_0_6_line_151 |  | 144 | 146 | 0.048905 | 0.125 | 0.08 | 261 | 0 | 0.364 | 1 | 1 | cs | TRUE
152 | LV_2826-1_0_6_line_152 |  | 145 | 149 | 0.0036769 | 0.125 | 0.08 | 261 | 0 | 0.364 | 1 | 3 | cs | TRUE
153 | LV_2826-1_0_6_line_153 |  | 147 | 150 | 0.007293 | 0.125 | 0.08 | 261 | 0 | 0.364 | 1 | 1 | cs | TRUE
154 | LV_2826-1_0_6_line_154 |  | 148 | 151 | 0.01742 | 0.125 | 0.08 | 261 | 0 | 0.364 | 1 | 1 | cs | TRUE
155 | LV_2826-1_0_6_line_155 |  | 149 | 186 | 0.023378 | 0.125 | 0.08 | 261 | 0 | 0.364 | 1 | 3 | cs | TRUE
156 | LV_2826-1_0_6_line_156 |  | 150 | 204 | 0.0067815 | 0.125 | 0.08 | 261 | 0 | 0.364 | 1 | 1 | cs | TRUE
157 | LV_2826-1_0_6_line_157 |  | 151 | 244 | 0.018562 | 0.125 | 0.08 | 261 | 0 | 0.364 | 1 | 1 | cs | TRUE
158 | LV_2826-1_0_6_line_158 |  | 153 | 154 | 0.035543 | 0.125 | 0.08 | 261 | 0 | 0.364 | 1 | 1 | cs | TRUE
159 | LV_2826-1_0_6_line_159 |  | 154 | 155 | 0.015761 | 0.125 | 0.08 | 261 | 0 | 0.364 | 1 | 1 | cs | TRUE
160 | LV_2826-1_0_6_line_160 |  | 154 | 156 | 0.022135 | 0.125 | 0.08 | 261 | 0 | 0.364 | 1 | 1 | cs | TRUE
161 | LV_2826-1_0_6_line_161 |  | 155 | 157 | 0.0141 | 0.125 | 0.08 | 261 | 0 | 0.364 | 1 | 1 | cs | TRUE
162 | LV_2826-1_0_6_line_162 |  | 156 | 158 | 0.004041 | 0.125 | 0.08 | 261 | 0 | 0.364 | 1 | 1 | cs | TRUE
163 | LV_2826-1_0_6_line_163 |  | 156 | 159 | 0.051246 | 0.125 | 0.08 | 261 | 0 | 0.364 | 1 | 1 | cs | TRUE
164 | LV_2826-1_0_6_line_164 |  | 157 | 160 | 0.0049574 | 0.125 | 0.08 | 261 | 0 | 0.364 | 1 | 1 | cs | TRUE
165 | LV_2826-1_0_6_line_165 |  | 158 | 161 | 0.043213 | 0.125 | 0.08 | 261 | 0 | 0.364 | 1 | 1 | cs | TRUE
166 | LV_2826-1_0_6_line_166 |  | 159 | 162 | 0.010682 | 0.125 | 0.08 | 261 | 0 | 0.364 | 1 | 1 | cs | TRUE
167 | LV_2826-1_0_6_line_167 |  | 160 | 249 | 0.026384 | 0.125 | 0.08 | 261 | 0 | 0.364 | 1 | 1 | cs | TRUE
168 | LV_2826-1_0_6_line_168 |  | 160 | 250 | 0.008051 | 0.125 | 0.08 | 261 | 0 | 0.364 | 1 | 1 | cs | TRUE
169 | LV_2826-1_0_6_line_169 |  | 161 | 248 | 0.032159 | 0.125 | 0.08 | 261 | 0 | 0.364 | 1 | 1 | cs | TRUE
170 | LV_2826-1_0_6_line_170 |  | 162 | 163 | 0.0071419 | 0.125 | 0.08 | 261 | 0 | 0.364 | 1 | 1 | cs | TRUE
171 | LV_2826-1_0_6_line_171 |  | 163 | 164 | 0.0034216 | 0.125 | 0.08 | 261 | 0 | 0.364 | 1 | 1 | cs | TRUE
172 | LV_2826-1_0_6_line_172 |  | 165 | 166 | 0.028611 | 0.125 | 0.08 | 261 | 0 | 0.364 | 1 | 1 | cs | TRUE
173 | LV_2826-1_0_6_line_173 |  | 165 | 167 | 0.014934 | 0.125 | 0.08 | 261 | 0 | 0.364 | 1 | 1 | cs | TRUE
174 | LV_2826-1_0_6_line_174 |  | 166 | 168 | 0.0086362 | 0.125 | 0.08 | 261 | 0 | 0.364 | 1 | 1 | cs | TRUE
175 | LV_2826-1_0_6_line_175 |  | 167 | 169 | 0.026297 | 0.125 | 0.08 | 261 | 0 | 0.364 | 1 | 1 | cs | TRUE
176 | LV_2826-1_0_6_line_176 |  | 167 | 170 | 0.0049023 | 0.125 | 0.08 | 261 | 0 | 0.364 | 1 | 1 | cs | TRUE
177 | LV_2826-1_0_6_line_177 |  | 168 | 171 | 0.0071988 | 0.125 | 0.08 | 261 | 0 | 0.364 | 1 | 1 | cs | TRUE
178 | LV_2826-1_0_6_line_178 |  | 169 | 172 | 0.0088631 | 0.125 | 0.08 | 261 | 0 | 0.364 | 1 | 1 | cs | TRUE
179 | LV_2826-1_0_6_line_179 |  | 170 | 173 | 0.0059924 | 0.125 | 0.08 | 261 | 0 | 0.364 | 1 | 1 | cs | TRUE
180 | LV_2826-1_0_6_line_180 |  | 171 | 174 | 0.014858 | 0.125 | 0.08 | 261 | 0 | 0.364 | 1 | 1 | cs | TRUE
181 | LV_2826-1_0_6_line_181 |  | 173 | 175 | 0.024023 | 0.125 | 0.08 | 261 | 0 | 0.364 | 1 | 1 | cs | TRUE
182 | LV_2826-1_0_6_line_182 |  | 174 | 178 | 0.007493 | 0.125 | 0.08 | 261 | 0 | 0.364 | 1 | 2 | cs | TRUE
183 | LV_2826-1_0_6_line_183 |  | 174 | 176 | 0.015121 | 0.125 | 0.08 | 261 | 0 | 0.364 | 1 | 1 | cs | TRUE
184 | LV_2826-1_0_6_line_184 |  | 175 | 247 | 0.0039258 | 0.125 | 0.08 | 261 | 0 | 0.364 | 1 | 1 | cs | TRUE
185 | LV_2826-1_0_6_line_185 |  | 176 | 177 | 0.024866 | 0.125 | 0.08 | 261 | 0 | 0.364 | 1 | 1 | cs | TRUE
186 | LV_2826-1_0_6_line_186 |  | 178 | 179 | 0.021094 | 0.125 | 0.08 | 261 | 0 | 0.364 | 1 | 2 | cs | TRUE
187 | LV_2826-1_0_6_line_187 |  | 179 | 180 | 0.013427 | 0.125 | 0.08 | 261 | 0 | 0.364 | 1 | 3 | cs | TRUE
188 | LV_2826-1_0_6_line_188 |  | 180 | 189 | 0.006282 | 0.125 | 0.08 | 261 | 0 | 0.364 | 1 | 3 | cs | TRUE
189 | LV_2826-1_0_6_line_189 |  | 181 | 182 | 0.00422 | 0.125 | 0.08 | 261 | 0 | 0.364 | 1 | 3 | cs | TRUE
190 | LV_2826-1_0_6_line_190 |  | 181 | 183 | 0.020119 | 0.125 | 0.08 | 261 | 0 | 0.364 | 1 | 3 | cs | TRUE
191 | LV_2826-1_0_6_line_191 |  | 182 | 184 | 0.0075154 | 0.125 | 0.08 | 261 | 0 | 0.364 | 1 | 3 | cs | TRUE
192 | LV_2826-1_0_6_line_192 |  | 183 | 185 | 0.014915 | 0.125 | 0.08 | 261 | 0 | 0.364 | 1 | 3 | cs | TRUE
193 | LV_2826-1_0_6_line_193 |  | 184 | 186 | 0.013615 | 0.125 | 0.08 | 261 | 0 | 0.364 | 1 | 3 | cs | TRUE
194 | LV_2826-1_0_6_line_194 |  | 185 | 187 | 0.024987 | 0.125 | 0.08 | 261 | 0 | 0.364 | 1 | 3 | cs | TRUE
195 | LV_2826-1_0_6_line_195 |  | 187 | 188 | 0.005877 | 0.125 | 0.08 | 261 | 0 | 0.364 | 1 | 3 | cs | TRUE
196 | LV_2826-1_0_6_line_196 |  | 188 | 215 | 0.013547 | 0.125 | 0.08 | 261 | 0 | 0.364 | 1 | 1 | cs | TRUE
197 | LV_2826-1_0_6_line_197 |  | 188 | 210 | 0.0084295 | 0.125 | 0.08 | 261 | 0 | 0.364 | 1 | 3 | cs | TRUE
198 | LV_2826-1_0_6_line_198 |  | 189 | 190 | 0.016582 | 0.125 | 0.08 | 261 | 0 | 0.364 | 1 | 3 | cs | TRUE
199 | LV_2826-1_0_6_line_199 |  | 190 | 191 | 0.021021 | 0.125 | 0.08 | 261 | 0 | 0.364 | 1 | 3 | cs | TRUE
200 | LV_2826-1_0_6_line_200 |  | 190 | 192 | 0.030734 | 0.125 | 0.08 | 261 | 0 | 0.364 | 1 | 1 | cs | TRUE
201 | LV_2826-1_0_6_line_201 |  | 191 | 193 | 0.0007936 | 0.125 | 0.08 | 261 | 0 | 0.364 | 1 | 3 | cs | TRUE
202 | LV_2826-1_0_6_line_202 |  | 192 | 194 | 0.0064172 | 0.125 | 0.08 | 261 | 0 | 0.364 | 1 | 1 | cs | TRUE
203 | LV_2826-1_0_6_line_203 |  | 193 | 216 | 0.016843 | 0.125 | 0.08 | 261 | 0 | 0.364 | 1 | 3 | cs | TRUE
204 | LV_2826-1_0_6_line_204 |  | 195 | 196 | 0.040239 | 0.125 | 0.08 | 261 | 0 | 0.364 | 1 | 1 | cs | TRUE
205 | LV_2826-1_0_6_line_205 |  | 195 | 197 | 0.022079 | 0.125 | 0.08 | 261 | 0 | 0.364 | 1 | 1 | cs | TRUE
206 | LV_2826-1_0_6_line_206 |  | 196 | 198 | 0.027847 | 0.125 | 0.08 | 261 | 0 | 0.364 | 1 | 1 | cs | TRUE
207 | LV_2826-1_0_6_line_207 |  | 197 | 199 | 0.006708 | 0.125 | 0.08 | 261 | 0 | 0.364 | 1 | 1 | cs | TRUE
208 | LV_2826-1_0_6_line_208 |  | 198 | 200 | 0.016541 | 0.125 | 0.08 | 261 | 0 | 0.364 | 1 | 1 | cs | TRUE
209 | LV_2826-1_0_6_line_209 |  | 198 | 201 | 0.050946 | 0.125 | 0.08 | 261 | 0 | 0.364 | 1 | 1 | cs | TRUE
210 | LV_2826-1_0_6_line_210 |  | 200 | 202 | 0.015993 | 0.125 | 0.08 | 261 | 0 | 0.364 | 1 | 1 | cs | TRUE
211 | LV_2826-1_0_6_line_211 |  | 201 | 203 | 0.034726 | 0.125 | 0.08 | 261 | 0 | 0.364 | 1 | 1 | cs | TRUE
212 | LV_2826-1_0_6_line_212 |  | 202 | 220 | 0.0097009 | 0.125 | 0.08 | 261 | 0 | 0.364 | 1 | 1 | cs | TRUE
213 | LV_2826-1_0_6_line_213 |  | 202 | 218 | 0.015516 | 0.125 | 0.08 | 261 | 0 | 0.364 | 1 | 1 | cs | TRUE
214 | LV_2826-1_0_6_line_214 |  | 204 | 205 | 0.0073392 | 0.125 | 0.08 | 261 | 0 | 0.364 | 1 | 1 | cs | TRUE
215 | LV_2826-1_0_6_line_215 |  | 206 | 207 | 0.0066197 | 0.125 | 0.08 | 261 | 0 | 0.364 | 1 | 1 | cs | TRUE
216 | LV_2826-1_0_6_line_216 |  | 206 | 208 | 0.035806 | 0.125 | 0.08 | 261 | 0 | 0.364 | 1 | 1 | cs | TRUE
217 | LV_2826-1_0_6_line_217 |  | 207 | 209 | 0.021856 | 0.125 | 0.08 | 261 | 0 | 0.364 | 1 | 1 | cs | TRUE
218 | LV_2826-1_0_6_line_218 |  | 208 | 210 | 0.026098 | 0.125 | 0.08 | 261 | 0 | 0.364 | 1 | 3 | cs | TRUE
219 | LV_2826-1_0_6_line_219 |  | 208 | 211 | 0.0091707 | 0.125 | 0.08 | 261 | 0 | 0.364 | 1 | 3 | cs | TRUE
220 | LV_2826-1_0_6_line_220 |  | 208 | 212 | 0.039791 | 0.125 | 0.08 | 261 | 0 | 0.364 | 1 | 2 | cs | TRUE
221 | LV_2826-1_0_6_line_221 |  | 211 | 213 | 0.0099597 | 0.125 | 0.08 | 261 | 0 | 0.364 | 1 | 3 | cs | TRUE
222 | LV_2826-1_0_6_line_222 |  | 212 | 214 | 0.0059839 | 0.125 | 0.08 | 261 | 0 | 0.364 | 1 | 1 | cs | TRUE
223 | LV_2826-1_0_6_line_223 |  | 213 | 216 | 0.009412 | 0.125 | 0.08 | 261 | 0 | 0.364 | 1 | 3 | cs | TRUE
224 | LV_2826-1_0_6_line_224 |  | 214 | 217 | 0.0042868 | 0.125 | 0.08 | 261 | 0 | 0.364 | 1 | 1 | cs | TRUE
225 | LV_2826-1_0_6_line_225 |  | 217 | 226 | 0.019089 | 0.125 | 0.08 | 261 | 0 | 0.364 | 1 | 1 | cs | TRUE
226 | LV_2826-1_0_6_line_226 |  | 218 | 219 | 0.0050255 | 0.125 | 0.08 | 261 | 0 | 0.364 | 1 | 1 | cs | TRUE
227 | LV_2826-1_0_6_line_227 |  | 220 | 221 | 0.024052 | 0.125 | 0.08 | 261 | 0 | 0.364 | 1 | 1 | cs | TRUE
228 | LV_2826-1_0_6_line_228 |  | 221 | 222 | 0.0046818 | 0.125 | 0.08 | 261 | 0 | 0.364 | 1 | 1 | cs | TRUE
229 | LV_2826-1_0_6_line_229 |  | 222 | 227 | 0.013613 | 0.125 | 0.08 | 261 | 0 | 0.364 | 1 | 1 | cs | TRUE
230 | LV_2826-1_0_6_line_230 |  | 223 | 224 | 0.0066355 | 0.125 | 0.08 | 261 | 0 | 0.364 | 1 | 1 | cs | TRUE
231 | LV_2826-1_0_6_line_231 |  | 224 | 225 | 0.0051931 | 0.125 | 0.08 | 261 | 0 | 0.364 | 1 | 1 | cs | TRUE
232 | LV_2826-1_0_6_line_232 |  | 224 | 226 | 0.017064 | 0.125 | 0.08 | 261 | 0 | 0.364 | 1 | 1 | cs | TRUE
233 | LV_2826-1_0_6_line_233 |  | 225 | 227 | 0.032271 | 0.125 | 0.08 | 261 | 0 | 0.364 | 1 | 1 | cs | TRUE
234 | LV_2826-1_0_6_line_234 |  | 226 | 228 | 0.0025995 | 0.125 | 0.08 | 261 | 0 | 0.364 | 1 | 1 | cs | TRUE
235 | LV_2826-1_0_6_line_235 |  | 228 | 229 | 0.024154 | 0.125 | 0.08 | 261 | 0 | 0.364 | 1 | 1 | cs | TRUE
236 | LV_2826-1_0_6_line_236 |  | 229 | 233 | 0.03983 | 0.125 | 0.08 | 261 | 0 | 0.364 | 1 | 1 | cs | TRUE
237 | LV_2826-1_0_6_line_237 |  | 229 | 232 | 0.014562 | 0.125 | 0.08 | 261 | 0 | 0.364 | 1 | 1 | cs | TRUE
238 | LV_2826-1_0_6_line_238 |  | 230 | 231 | 0.020284 | 0.125 | 0.08 | 261 | 0 | 0.364 | 1 | 1 | cs | TRUE
239 | LV_2826-1_0_6_line_239 |  | 230 | 232 | 0.012596 | 0.125 | 0.08 | 261 | 0 | 0.364 | 1 | 1 | cs | TRUE
240 | LV_2826-1_0_6_line_240 |  | 233 | 234 | 0.01777 | 0.125 | 0.08 | 261 | 0 | 0.364 | 1 | 1 | cs | TRUE
241 | LV_2826-1_0_6_line_241 |  | 236 | 237 | 0.0066203 | 0.125 | 0.08 | 261 | 0 | 0.364 | 1 | 1 | cs | TRUE
242 | LV_2826-1_0_6_line_242 |  | 238 | 239 | 0.01427 | 0.125 | 0.08 | 261 | 0 | 0.364 | 1 | 1 | cs | TRUE
243 | LV_2826-1_0_6_line_243 |  | 238 | 240 | 0.0081006 | 0.125 | 0.08 | 261 | 0 | 0.364 | 1 | 1 | cs | TRUE
244 | LV_2826-1_0_6_line_244 |  | 239 | 241 | 0.053502 | 0.125 | 0.08 | 261 | 0 | 0.364 | 1 | 1 | cs | TRUE
245 | LV_2826-1_0_6_line_245 |  | 241 | 242 | 0.053726 | 0.125 | 0.08 | 261 | 0 | 0.364 | 1 | 1 | cs | TRUE
246 | LV_2826-1_0_6_line_246 |  | 242 | 243 | 0.043371 | 0.125 | 0.08 | 261 | 0 | 0.364 | 1 | 1 | cs | TRUE
247 | LV_2826-1_0_6_line_247 |  | 243 | 246 | 0.025328 | 0.125 | 0.08 | 261 | 0 | 0.364 | 1 | 1 | cs | TRUE
248 | LV_2826-1_0_6_line_248 |  | 244 | 245 | 0.018361 | 0.125 | 0.08 | 261 | 0 | 0.364 | 1 | 1 | cs | TRUE
249 | LV_2826-1_0_6_line_249 |  | 247 | 248 | 0.045591 | 0.125 | 0.08 | 261 | 0 | 0.364 | 1 | 1 | cs | TRUE

## trafo
| name | std_type | hv_bus | lv_bus | sn_mva | vn_hv_kv | vn_lv_kv | vk_percent | vkr_percent | pfe_kw | i0_percent | shift_degree | tap_side | tap_neutral | tap_min | tap_max | tap_step_percent | tap_step_degree | tap_pos | tap_phase_shifter | parallel | df | in_service
0 | LV_2826-1_0_6_trafo_122 | 0.63 MVA 20/0.4 kV | 251 | 126 | 0.63 | 20 | 0.4 | 6 | 1.206 | 1.65 | 0.2619 | 150 | hv | 0 | -2 | 2 | 2.5 | 0 | 0 | FALSE | 1 | 1 | TRUE

## line_geodata
| x0 | y0 | x1 | y1 | x2 | y2 | x3 | y3 | x4 | y4 | x5 | y5 | x6 | y6 | x7 | y7 | x8 | y8 | x9 | y9
0 | 2622742.0338 | 1263412.7134 | 2622737.7068 | 1263405.6044 | 2622729.8462 | 1263392.5592
1 | 2622742.0338 | 1263412.7134 | 2622754.8165 | 1263433.7148
2 | 2622766.2567 | 1263452.7262 | 2622755.9542 | 1263435.5841 | 2622754.8165 | 1263433.7148
3 | 2622766.2567 | 1263452.7262 | 2622787.3886 | 1263487.8873
4 | 2622809.0821 | 1263523.9829 | 2622787.3886 | 1263487.8873
5 | 2622809.0821 | 1263523.9829 | 2622822.0656 | 1263513.7899
6 | 2622809.0821 | 1263523.9829 | 2622824.7944 | 1263549.4415
7 | 2622984.3548 | 1263342.0033 | 2622993.2571 | 1263329.2595 | 2623001.5783 | 1263313.1862
8 | 2622975.8748 | 1263354.1426 | 2622984.3548 | 1263342.0033
9 | 2623001.5783 | 1263313.1862 | 2623002.5699 | 1263311.2707
10 | 2622975.8748 | 1263354.1426 | 2622968.328 | 1263350.2218 | 2622950.2208 | 1263348.3837 | 2622945.2215 | 1263348.9013
11 | 2622975.8748 | 1263354.1426 | 2622961.2896 | 1263370.261
12 | 2622996.5583 | 1263264.6608 | 2623004.3425 | 1263273.4305 | 2623008.0252 | 1263281.3058 | 2623009.0644 | 1263289.1041 | 2623008.097 | 1263297.7174 | 2623003.115 | 1263310.2178 | 2623002.5699 | 1263311.2707
13 | 2622945.2215 | 1263348.9013 | 2622925.8469 | 1263350.9072
14 | 2622961.2896 | 1263370.261 | 2622956.4043 | 1263375.6599 | 2622951.3254 | 1263381.572
15 | 2622996.5583 | 1263264.6608 | 2622994.3491 | 1263263.3291 | 2622988.9073 | 1263260.3838 | 2622980.6508 | 1263258.8062 | 2622974.1729 | 1263259.46
16 | 2622920.0238 | 1263351.5101 | 2622925.8469 | 1263350.9072
17 | 2623021.9071 | 1263399.4081 | 2623000.2317 | 1263379.677
18 | 2623021.9071 | 1263399.4081 | 2623016.5023 | 1263405.3881
19 | 2623021.9071 | 1263399.4081 | 2623029.2556 | 1263392.0984
20 | 2622951.3254 | 1263381.572 | 2622940.8901 | 1263393.7193
21 | 2622974.1729 | 1263259.46 | 2622966.2213 | 1263260.2624 | 2622964.5366 | 1263260.9464
22 | 2622920.0238 | 1263351.5101 | 2622901.7713 | 1263353.3998 | 2622900.8562 | 1263353.4318
23 | 2623016.5023 | 1263405.3881 | 2623008.5182 | 1263414.222 | 2623002.8218 | 1263420.7529
24 | 2623029.2556 | 1263392.0984 | 2623030.8367 | 1263390.5256
25 | 2622940.8901 | 1263393.7193 | 2622931.5759 | 1263404.5616
26 | 2622749.2121 | 1263359.4054 | 2622745.4885 | 1263354.9102
27 | 2622749.2121 | 1263359.4054 | 2622765.409 | 1263381.693
28 | 2622749.2121 | 1263359.4054 | 2622762.6408 | 1263352.2046
29 | 2622899.0975 | 1263353.4932 | 2622900.8562 | 1263353.4318
30 | 2622899.0975 | 1263353.4932 | 2622880.8924 | 1263354.1295
31 | 2622864.8829 | 1263354.689 | 2622880.8924 | 1263354.1295
32 | 2622864.8829 | 1263354.689 | 2622861.9723 | 1263354.7908
33 | 2622861.9723 | 1263354.7908 | 2622854.5022 | 1263355.0518 | 2622843.6063 | 1263354.7581
34 | 2622847.0362 | 1263494.1861 | 2622822.0656 | 1263513.7899
35 | 2622831.0729 | 1263559.6144 | 2622824.7944 | 1263549.4415
36 | 2622778.7195 | 1263350.9212 | 2622763.5824 | 1263351.6997 | 2622762.6408 | 1263352.2046
37 | 2622778.7195 | 1263350.9212 | 2622781.0825 | 1263350.7996 | 2622797.7925 | 1263352.2295
38 | 2622800.0037 | 1263352.4187 | 2622797.7925 | 1263352.2295
39 | 2622783.7682 | 1263406.956 | 2622765.409 | 1263381.693
40 | 2622800.0037 | 1263352.4187 | 2622818.6837 | 1263354.0172
41 | 2622794.0456 | 1263421.0982 | 2622783.7682 | 1263406.956
42 | 2622818.6837 | 1263354.0172 | 2622819.3765 | 1263354.0764
43 | 2622794.0456 | 1263421.0982 | 2622806.6046 | 1263438.4203
44 | 2622794.0456 | 1263421.0982 | 2622806.894 | 1263415.4548 | 2622812.6592 | 1263415.401
45 | 2622842.7467 | 1263354.7349 | 2622843.6063 | 1263354.7581
46 | 2622842.7467 | 1263354.7349 | 2622819.859 | 1263354.1177 | 2622819.3765 | 1263354.0764
47 | 2622847.0362 | 1263494.1861 | 2622862.9975 | 1263479.6896
48 | 2622847.0362 | 1263494.1861 | 2622858.9135 | 1263506.1821
49 | 2622847.0362 | 1263494.1861 | 2622834.6744 | 1263477.136
50 | 2622831.0729 | 1263559.6144 | 2622842.1363 | 1263578.81
51 | 2622834.6744 | 1263477.136 | 2622819.3822 | 1263456.044
52 | 2622812.7668 | 1263446.9196 | 2622819.3822 | 1263456.044
53 | 2622812.7668 | 1263446.9196 | 2622806.6046 | 1263438.4203
54 | 2622862.9975 | 1263479.6896 | 2622885.2797 | 1263459.4521
55 | 2622862.2259 | 1263509.5277 | 2622858.9135 | 1263506.1821
56 | 2622892.3479 | 1263453.0324 | 2622885.2797 | 1263459.4521
57 | 2622862.2259 | 1263509.5277 | 2622874.8699 | 1263522.298
58 | 2622892.3479 | 1263453.0324 | 2622904.7007 | 1263466.5909
59 | 2622874.8699 | 1263522.298 | 2622876.3293 | 1263523.772
60 | 2622812.6592 | 1263415.401 | 2622822.0787 | 1263415.3131 | 2622828.9825 | 1263415.0957
61 | 2622845.1072 | 1263414.588 | 2622828.9825 | 1263415.0957
62 | 2622845.1072 | 1263414.588 | 2622852.5437 | 1263414.3539
63 | 2622845.9275 | 1263584.3462 | 2622843.597 | 1263581.3444 | 2622842.1363 | 1263578.81
64 | 2622931.5759 | 1263404.5616 | 2622918.6703 | 1263419.5845
65 | 2622916.7436 | 1263421.8273 | 2622918.6703 | 1263419.5845
66 | 2622916.7436 | 1263421.8273 | 2622906.5104 | 1263411.4361 | 2622899.3798 | 1263411.8506
67 | 2622998.5545 | 1263425.6454 | 2623002.8218 | 1263420.7529
68 | 2623040.7792 | 1263382.6699 | 2623030.8367 | 1263390.5256
69 | 2622998.5545 | 1263425.6454 | 2622990.2702 | 1263435.1435 | 2622987.5144 | 1263438.1725
70 | 2623040.7792 | 1263382.6699 | 2623038.3187 | 1263380.1141 | 2623029.7297 | 1263369.1731 | 2623019.9118 | 1263360.4845
71 | 2623040.7792 | 1263382.6699 | 2623048.0307 | 1263377.2943 | 2623048.0307 | 1263377.2943
72 | 2622904.7007 | 1263466.5909 | 2622907.3231 | 1263469.4692
73 | 2622907.3231 | 1263469.4692 | 2622912.7103 | 1263475.3822 | 2622920.6109 | 1263479.7295
74 | 2622932.4588 | 1263481.8945 | 2622924.4724 | 1263481.8543 | 2622920.6109 | 1263479.7295
75 | 2622938.196 | 1263481.9234 | 2622932.4588 | 1263481.8945
76 | 2622957.7758 | 1263472.6546 | 2622943.678 | 1263481.9509 | 2622938.196 | 1263481.9234
77 | 2622976.3644 | 1263450.4281 | 2622970.5432 | 1263456.8265 | 2622966.2441 | 1263462.1561
78 | 2622976.3644 | 1263450.4281 | 2622987.5144 | 1263438.1725
79 | 2622957.7758 | 1263472.6546 | 2622966.2441 | 1263462.1561
80 | 2622957.7758 | 1263472.6546 | 2622968.3265 | 1263480.9539
81 | 2622968.3265 | 1263480.9539 | 2622970.972 | 1263483.035
82 | 2623003.4742 | 1263508.6456 | 2623011.9234 | 1263500.2966
83 | 2623003.4742 | 1263508.6456 | 2622989.5049 | 1263519.7881 | 2622987.2935 | 1263521.3769
84 | 2623003.4742 | 1263508.6456 | 2623007.0791 | 1263511.317 | 2623011.9602 | 1263515.0497 | 2623015.6074 | 1263518.1988
85 | 2623011.9234 | 1263500.2966 | 2623014.6263 | 1263497.6257 | 2623030.4608 | 1263481.6998
86 | 2622987.2935 | 1263521.3769 | 2622970.8496 | 1263533.1917 | 2622959.2385 | 1263540.0349
87 | 2623015.6074 | 1263518.1988 | 2623023.6929 | 1263525.18 | 2623033.2303 | 1263532.5024
88 | 2623030.4608 | 1263481.6998 | 2623031.178 | 1263480.9785 | 2623033.6778 | 1263478.0748
89 | 2622924.4913 | 1263548.9899 | 2622931.8044 | 1263549.0182 | 2622950.7016 | 1263545.0663 | 2622959.2385 | 1263540.0349
90 | 2623044.4935 | 1263541.1497 | 2623033.2303 | 1263532.5024
91 | 2623033.6778 | 1263478.0748 | 2623034.9935 | 1263476.5466
92 | 2622924.4913 | 1263548.9899 | 2622924.1482 | 1263548.9885
93 | 2623044.4935 | 1263541.1497 | 2623040.8989 | 1263545.5277 | 2623036.521 | 1263549.9359 | 2623027.2218 | 1263557.0603 | 2623017.0034 | 1263562.3465
94 | 2623045.6521 | 1263539.5531 | 2623044.4935 | 1263541.1497
95 | 2622876.3293 | 1263523.772 | 2622880.3771 | 1263527.8603 | 2622885.5976 | 1263532.8209
96 | 2622916.2894 | 1263548.9581 | 2622899.0608 | 1263544.0882 | 2622890.0349 | 1263537.0373 | 2622885.5976 | 1263532.8209
97 | 2622924.1482 | 1263548.9885 | 2622916.2894 | 1263548.9581 | 2622916.2894 | 1263548.9581
98 | 2622868.8499 | 1263604.0836 | 2622866.0555 | 1263603.0016 | 2622857.4859 | 1263596.8198 | 2622850.8441 | 1263590.6788 | 2622845.9275 | 1263584.3462
99 | 2622868.8499 | 1263604.0836 | 2622875.5688 | 1263606.6853 | 2622881.7566 | 1263607.4875 | 2622887.583 | 1263608.2883 | 2622894.7442 | 1263608.1827
100 | 2622894.7442 | 1263608.1827 | 2622900.1238 | 1263608.1033 | 2622915.4196 | 1263606.3723 | 2622919.781 | 1263605.4985
101 | 2622919.781 | 1263605.4985 | 2622927.0456 | 1263604.0429
102 | 2622933.9843 | 1263602.6527 | 2622927.0456 | 1263604.0429
103 | 2622933.9843 | 1263602.6527 | 2622934.5312 | 1263597.5512 | 2622939.3564 | 1263592.3886 | 2622947.6103 | 1263588.6957
104 | 2622933.9843 | 1263602.6527 | 2622954.7882 | 1263600.2649 | 2622961.4328 | 1263599.5616
105 | 2623049.3398 | 1263459.5688 | 2623043.3516 | 1263466.8382 | 2623034.9935 | 1263476.5466
106 | 2623049.3398 | 1263459.5688 | 2623054.9374 | 1263452.7735 | 2623062.4664 | 1263443.6384
107 | 2623064.0414 | 1263441.7274 | 2623062.4664 | 1263443.6384
108 | 2623064.0414 | 1263441.7274 | 2623065.7893 | 1263439.6066 | 2623070.6321 | 1263433.6278
109 | 2622947.6103 | 1263588.6957 | 2622952.1775 | 1263583.2546
110 | 2622947.6103 | 1263588.6957 | 2622966.9444 | 1263582.7443 | 2622972.0009 | 1263580.5087
111 | 2622974.3904 | 1263598.1902 | 2622961.4328 | 1263599.5616
112 | 2622967.0714 | 1263565.5106 | 2622952.1775 | 1263583.2546
113 | 2623078.6683 | 1263423.9944 | 2623077.1643 | 1263425.5634 | 2623070.6321 | 1263433.6278
114 | 2623078.6683 | 1263423.9944 | 2623083.6691 | 1263418.778
115 | 2623092.5517 | 1263413.1947 | 2623085.2562 | 1263417.1223 | 2623083.6691 | 1263418.778
116 | 2623106.1444 | 1263410.6993 | 2623100.7665 | 1263410.745 | 2623095.2418 | 1263411.7464 | 2623092.5517 | 1263413.1947
117 | 2623106.1444 | 1263410.6993 | 2623107.1126 | 1263428.949 | 2623107.5972 | 1263437.2625
118 | 2623106.1444 | 1263410.6993 | 2623107.3539 | 1263400.0218
119 | 2623107.5972 | 1263437.2625 | 2623109.0762 | 1263462.6334
120 | 2623107.3539 | 1263400.0218 | 2623108.2116 | 1263392.4502 | 2623110.0403 | 1263377.6993
121 | 2623112.2511 | 1263365.3655 | 2623114.0558 | 1263357.8157 | 2623115.1473 | 1263353.8498
122 | 2623112.2511 | 1263365.3655 | 2623112.0191 | 1263366.3359 | 2623110.4201 | 1263374.6354 | 2623110.0403 | 1263377.6993
123 | 2623109.9068 | 1263486.9112 | 2623109.3434 | 1263467.2176 | 2623109.0762 | 1263462.6334
124 | 2623109.9068 | 1263486.9112 | 2623110.9072 | 1263504.6163 | 2623111.068 | 1263507.0825
125 | 2623109.9068 | 1263486.9112 | 2623101.6487 | 1263485.8116 | 2623092.1911 | 1263489.1104
126 | 2623092.1911 | 1263489.1104 | 2623092.1911 | 1263489.1104 | 2623086.0773 | 1263494.7873
127 | 2623084.5809 | 1263496.1768 | 2623086.0773 | 1263494.7873
128 | 2623084.5809 | 1263496.1768 | 2623071.6065 | 1263508.2241
129 | 2623063.5432 | 1263516.7559 | 2623070.5721 | 1263509.1846 | 2623071.6065 | 1263508.2241
130 | 2623045.6521 | 1263539.5531 | 2623049.7704 | 1263543.7943 | 2623054.1851 | 1263547.3806 | 2623059.2312 | 1263550.7623
131 | 2623081.2258 | 1263563.7358 | 2623070.7595 | 1263557.7523 | 2623062.2455 | 1263552.7824 | 2623059.2312 | 1263550.7623
132 | 2623081.2258 | 1263563.7358 | 2623086.9542 | 1263567.0107 | 2623091.8182 | 1263569.7296
133 | 2623102.1806 | 1263575.5222 | 2623091.8182 | 1263569.7296
134 | 2623111.792 | 1263580.8949 | 2623102.1806 | 1263575.5222
135 | 2623127.9511 | 1263583.7821 | 2623121.6998 | 1263581.8786 | 2623112.7472 | 1263581.2433 | 2623111.792 | 1263580.8949
136 | 2623127.9511 | 1263583.7821 | 2623145.6675 | 1263586.1406
137 | 2623128.7167 | 1263578.6704 | 2623127.9511 | 1263583.7821
138 | 2623127.9511 | 1263583.7821 | 2623124.3762 | 1263606.2615 | 2623124.3229 | 1263606.5189
139 | 2623145.6675 | 1263586.1406 | 2623152.549 | 1263587.0567
140 | 2623128.7167 | 1263578.6704 | 2623130.1405 | 1263570.5205
141 | 2623118.4033 | 1263631.4557 | 2623119.6486 | 1263626.9352 | 2623122.342 | 1263616.0826 | 2623124.3229 | 1263606.5189
142 | 2623058.6648 | 1263621.8815 | 2623049.8747 | 1263611.8308 | 2623039.8965 | 1263605.7322 | 2623036.2759 | 1263604.6802
143 | 2623074.5835 | 1263647.2404 | 2623058.9101 | 1263622.162 | 2623058.6648 | 1263621.8815
144 | 2623074.5835 | 1263647.2404 | 2623079.8597 | 1263648.106 | 2623083.5244 | 1263648.6801
145 | 2623098.7824 | 1263651.0706 | 2623083.5244 | 1263648.6801
146 | 2623098.7824 | 1263651.0706 | 2623103.1184 | 1263651.6323 | 2623111.6564 | 1263652.3439
147 | 2623111.6564 | 1263652.3439 | 2623123.8553 | 1263654.6475
148 | 2623111.6564 | 1263652.3439 | 2623113.3932 | 1263647.3138 | 2623115.6989 | 1263641.252 | 2623118.4033 | 1263631.4557
149 | 2623118.4033 | 1263631.4557 | 2623110.3511 | 1263631.6911
150 | 2623118.4033 | 1263631.4557 | 2623133.9418 | 1263631.5123
151 | 2623182.6941 | 1263628.9816 | 2623160.1049 | 1263631.6075 | 2623133.9418 | 1263631.5123
152 | 2623123.8553 | 1263654.6475 | 2623127.4683 | 1263655.3298
153 | 2623159.7782 | 1263588.0191 | 2623152.549 | 1263587.0567
154 | 2623133.2968 | 1263553.393 | 2623132.6842 | 1263555.9591 | 2623130.1405 | 1263570.5205
155 | 2623150.0505 | 1263661.303 | 2623132.9398 | 1263656.363 | 2623127.4683 | 1263655.3298
156 | 2623166.5005 | 1263588.914 | 2623166.5005 | 1263588.914 | 2623159.7782 | 1263588.0191
157 | 2623133.2968 | 1263553.393 | 2623151.7032 | 1263555.7907
158 | 2622937.5442 | 1263669.435 | 2622930.7226 | 1263661.1584 | 2622916.3588 | 1263651.7297 | 2622908.7246 | 1263651.5674
159 | 2622937.5442 | 1263669.435 | 2622945.3991 | 1263661.7601 | 2622948.6545 | 1263658.2619
160 | 2622949.9093 | 1263679.5677 | 2622941.0357 | 1263681.9127 | 2622937.5442 | 1263669.435
161 | 2622958.2598 | 1263647.94 | 2622948.6545 | 1263658.2619
162 | 2622949.9093 | 1263679.5677 | 2622951.2954 | 1263683.3646
163 | 2622949.9093 | 1263679.5677 | 2622957.2001 | 1263677.5389 | 2622963.1037 | 1263675.894 | 2622976.2489 | 1263673.2431 | 2622999.9494 | 1263668.6599
164 | 2622961.6369 | 1263644.3108 | 2622958.2598 | 1263647.94
165 | 2622951.2954 | 1263683.3646 | 2622965.3882 | 1263723.8028 | 2622965.5108 | 1263724.1723
166 | 2622999.9494 | 1263668.6599 | 2623003.6992 | 1263667.9348 | 2623010.4868 | 1263666.922
167 | 2622961.6369 | 1263644.3108 | 2622975.1888 | 1263641.6949 | 2622984.1933 | 1263632.8236
168 | 2622967.6229 | 1263638.9081 | 2622961.6369 | 1263644.3108
169 | 2622975.6316 | 1263754.6972 | 2622965.5108 | 1263724.1723
170 | 2623010.4868 | 1263666.922 | 2623017.5506 | 1263665.868
171 | 2623020.9348 | 1263665.3631 | 2623017.5506 | 1263665.868
172 | 2623097.8021 | 1263722.9342 | 2623084.9774 | 1263728.3038 | 2623071.6752 | 1263734.5776
173 | 2623057.7436 | 1263739.9503 | 2623070.7847 | 1263734.9976 | 2623071.6752 | 1263734.5776
174 | 2623097.8021 | 1263722.9342 | 2623105.7682 | 1263719.5989
175 | 2623057.7436 | 1263739.9503 | 2623059.7838 | 1263745.9624 | 2623061.4936 | 1263749.7828 | 2623066.2325 | 1263764.8228
176 | 2623057.7436 | 1263739.9503 | 2623053.1619 | 1263741.6941
177 | 2623112.455 | 1263716.9374 | 2623109.8416 | 1263717.8934 | 2623105.7682 | 1263719.5989
178 | 2623066.2325 | 1263764.8228 | 2623074.8068 | 1263762.5784
179 | 2623047.551 | 1263743.7978 | 2623050.6008 | 1263742.6688 | 2623053.1619 | 1263741.6941
180 | 2623126.4118 | 1263711.8427 | 2623119.5559 | 1263714.3399 | 2623112.455 | 1263716.9374
181 | 2623047.551 | 1263743.7978 | 2623028.4567 | 1263750.8662 | 2623024.8984 | 1263751.7325
182 | 2623126.4118 | 1263711.8427 | 2623131.8677 | 1263712.9759 | 2623133.7855 | 1263712.87
183 | 2623126.4118 | 1263711.8427 | 2623122.9751 | 1263708.5715 | 2623120.6426 | 1263702.2247 | 2623119.357 | 1263698.8471
184 | 2623021.084 | 1263752.6611 | 2623024.8984 | 1263751.7325
185 | 2623119.357 | 1263698.8471 | 2623116.2516 | 1263690.6884 | 2623107.1232 | 1263677.3821
186 | 2623133.7855 | 1263712.87 | 2623137.5099 | 1263712.6644 | 2623152.0803 | 1263711.5094 | 2623154.8251 | 1263711.646
187 | 2623167.7833 | 1263714.7748 | 2623166.6276 | 1263714.3126 | 2623158.6238 | 1263711.8352 | 2623154.8251 | 1263711.646
188 | 2623167.7833 | 1263714.7748 | 2623173.616 | 1263717.1078
189 | 2623172.9413 | 1263672.0871 | 2623169.1659 | 1263670.2016
190 | 2623172.9413 | 1263672.0871 | 2623190.9401 | 1263681.0757
191 | 2623162.4423 | 1263666.8439 | 2623169.1659 | 1263670.2016
192 | 2623204.2838 | 1263687.7395 | 2623190.9401 | 1263681.0757
193 | 2623162.4423 | 1263666.8439 | 2623153.1241 | 1263662.1903 | 2623150.0505 | 1263661.303
194 | 2623226.6383 | 1263698.9034 | 2623204.2838 | 1263687.7395
195 | 2623231.9076 | 1263701.537 | 2623226.6383 | 1263698.9034
196 | 2623227.8688 | 1263690.4913 | 2623231.7106 | 1263692.2187 | 2623232.0265 | 1263694.2658 | 2623232.0636 | 1263696.3118 | 2623231.9076 | 1263701.537
197 | 2623231.9076 | 1263701.537 | 2623238.8191 | 1263705.9783 | 2623238.9693 | 1263706.1307
198 | 2623188.8084 | 1263723.7503 | 2623174.6285 | 1263717.5128 | 2623173.616 | 1263717.1078
199 | 2623188.8084 | 1263723.7503 | 2623195.3308 | 1263725.6327 | 2623209.2976 | 1263726.6548 | 2623209.5255 | 1263726.6541
200 | 2623188.8084 | 1263723.7503 | 2623189.9637 | 1263748.005 | 2623183.854 | 1263750.077
201 | 2623209.5255 | 1263726.6541 | 2623210.3191 | 1263726.6518
202 | 2623177.7768 | 1263752.138 | 2623183.854 | 1263750.077
203 | 2623227.1624 | 1263726.6025 | 2623210.3191 | 1263726.6518
204 | 2623150.166 | 1263808.1801 | 2623146.8376 | 1263806.1435 | 2623138.2702 | 1263801.4512 | 2623133.6076 | 1263797.786 | 2623129.7652 | 1263790.4326 | 2623127.7175 | 1263782.508 | 2623126.1047 | 1263780.845 | 2623124.3201 | 1263780.3968
205 | 2623102.4552 | 1263783.0543 | 2623120.398 | 1263780.3224 | 2623124.0808 | 1263780.3367 | 2623124.3201 | 1263780.3968
206 | 2623176.6327 | 1263815.4664 | 2623157.4014 | 1263812.6003 | 2623150.166 | 1263808.1801
207 | 2623103.6043 | 1263789.6634 | 2623102.7711 | 1263785.0903 | 2623102.4552 | 1263783.0543
208 | 2623176.6327 | 1263815.4664 | 2623181.1201 | 1263821.5771 | 2623186.4741 | 1263828.7605
209 | 2623176.6327 | 1263815.4664 | 2623181.8539 | 1263811.106 | 2623186.8911 | 1263807.5899 | 2623192.0366 | 1263805.2418 | 2623198.2954 | 1263803.2649 | 2623203.6157 | 1263800.5171 | 2623207.6921 | 1263798.1203 | 2623210.6646 | 1263792.9617 | 2623211.9779 | 1263788.3748 | 2623212.4094 | 1263783.9734
210 | 2623196.3765 | 1263841.3171 | 2623188.5671 | 1263831.5687 | 2623186.4741 | 1263828.7605
211 | 2623212.4094 | 1263783.9734 | 2623222.9666 | 1263784.4151 | 2623232.3559 | 1263783.0843 | 2623242.3151 | 1263793.8642
212 | 2623196.3765 | 1263841.3171 | 2623204.1996 | 1263835.5808
213 | 2623196.3765 | 1263841.3171 | 2623183.9634 | 1263850.6258
214 | 2623166.5005 | 1263588.914 | 2623173.7709 | 1263587.9116
215 | 2623282.8121 | 1263704.7454 | 2623288.68 | 1263701.6816
216 | 2623255.1268 | 1263726.5343 | 2623260.1942 | 1263719.1935 | 2623275.2154 | 1263708.7119 | 2623282.8121 | 1263704.7454
217 | 2623288.68 | 1263701.6816 | 2623308.0545 | 1263691.5655
218 | 2623255.1268 | 1263726.5343 | 2623244.8054 | 1263712.0504 | 2623238.9693 | 1263706.1307
219 | 2623255.1268 | 1263726.5343 | 2623248.8289 | 1263728.8668 | 2623246.3983 | 1263728.5235
220 | 2623255.1268 | 1263726.5343 | 2623267.3562 | 1263742.2933 | 2623276.209 | 1263756.7603 | 2623276.7542 | 1263757.9299 | 2623277.2951 | 1263759.4271
221 | 2623246.3983 | 1263728.5235 | 2623236.5364 | 1263727.1308
222 | 2623279.3283 | 1263765.055 | 2623277.2951 | 1263759.4271
223 | 2623227.1624 | 1263726.6025 | 2623232.7131 | 1263726.5909 | 2623236.5364 | 1263727.1308
224 | 2623280.7849 | 1263769.0868 | 2623279.3283 | 1263765.055
225 | 2623287.1685 | 1263787.0799 | 2623283.9935 | 1263778.606 | 2623280.7849 | 1263769.0868
226 | 2623183.9634 | 1263850.6258 | 2623179.9429 | 1263853.6408
227 | 2623204.1996 | 1263835.5808 | 2623223.5963 | 1263821.3582
228 | 2623227.3719 | 1263818.5898 | 2623223.5963 | 1263821.3582
229 | 2623238.5033 | 1263810.7745 | 2623236.196 | 1263812.1195 | 2623227.3719 | 1263818.5898
230 | 2623270.7096 | 1263791.6407 | 2623271.2973 | 1263785.0312
231 | 2623270.7096 | 1263791.6407 | 2623266.3007 | 1263794.3847
232 | 2623287.1685 | 1263787.0799 | 2623282.756 | 1263788.7638 | 2623275.1418 | 1263790.7019 | 2623270.7096 | 1263791.6407
233 | 2623238.5033 | 1263810.7745 | 2623261.5668 | 1263797.331 | 2623266.3007 | 1263794.3847
234 | 2623287.1685 | 1263787.0799 | 2623288.7475 | 1263789.145
235 | 2623306.8605 | 1263804.9364 | 2623291.7391 | 1263793.0576 | 2623288.7475 | 1263789.145
236 | 2623338.5699 | 1263829.1447 | 2623328.4578 | 1263820.888 | 2623306.8605 | 1263804.9364
237 | 2623306.8605 | 1263804.9364 | 2623297.4612 | 1263816.0593
238 | 2623289.3312 | 1263825.6801 | 2623281.0511 | 1263835.4784 | 2623274.5972 | 1263839.2112
239 | 2623289.3312 | 1263825.6801 | 2623297.4612 | 1263816.0593
240 | 2623338.5699 | 1263829.1447 | 2623351.8282 | 1263817.3122
241 | 2623052.5163 | 1263372.4253 | 2623048.0307 | 1263377.2943
242 | 2622957.0311 | 1263263.9938 | 2622943.8096 | 1263269.3619
243 | 2622957.0311 | 1263263.9938 | 2622964.5366 | 1263260.9464
244 | 2622891.9655 | 1263282.2686 | 2622903.2506 | 1263280.5217 | 2622941.7263 | 1263270.2078 | 2622943.8096 | 1263269.3619
245 | 2622891.9655 | 1263282.2686 | 2622860.9935 | 1263287.0631 | 2622838.6085 | 1263287.116
246 | 2622795.2399 | 1263286.8876 | 2622797.7408 | 1263286.8194 | 2622827.0239 | 1263287.1434 | 2622838.6085 | 1263287.116
247 | 2622794.4872 | 1263312.2022 | 2622795.2399 | 1263286.8876
248 | 2623164.7701 | 1263549.1022 | 2623163.9997 | 1263554.3135 | 2623162.0796 | 1263556.1184 | 2623157.9353 | 1263556.6026 | 2623151.7032 | 1263555.7907
249 | 2622975.6316 | 1263754.6972 | 2622989.033 | 1263755.8611 | 2622998.6822 | 1263755.4872 | 2623005.0555 | 1263755.0227 | 2623016.8624 | 1263753.6898 | 2623021.084 | 1263752.6611

## bus_geodata
| x | y | coords
0 | 2622742.0338 | 1263412.7134
1 | 2622729.8462 | 1263392.5592
2 | 2622754.8165 | 1263433.7148
3 | 2622766.2567 | 1263452.7262
4 | 2622787.3886 | 1263487.8873
5 | 2622809.0821 | 1263523.9829
6 | 2622984.3548 | 1263342.0034
7 | 2623001.5783 | 1263313.1862
8 | 2622975.8748 | 1263354.1426
9 | 2623002.5699 | 1263311.2707
10 | 2622945.2215 | 1263348.9013
11 | 2622961.2896 | 1263370.261
12 | 2622996.5583 | 1263264.6608
13 | 2622925.8469 | 1263350.9072
14 | 2623000.2317 | 1263379.677
15 | 2623021.9071 | 1263399.4081
16 | 2622951.3254 | 1263381.572
17 | 2622974.1729 | 1263259.46
18 | 2622920.0238 | 1263351.5101
19 | 2623016.5023 | 1263405.3881
20 | 2623029.2556 | 1263392.0984
21 | 2622940.8901 | 1263393.7193
22 | 2622745.4885 | 1263354.9102
23 | 2622749.2121 | 1263359.4054
24 | 2622900.8562 | 1263353.4318
25 | 2622899.0975 | 1263353.4932
26 | 2622880.8924 | 1263354.1295
27 | 2622864.8829 | 1263354.689
28 | 2622861.9723 | 1263354.7908
29 | 2622822.0656 | 1263513.7899
30 | 2622824.7944 | 1263549.4415
31 | 2622762.6408 | 1263352.2046
32 | 2622778.7195 | 1263350.9212
33 | 2622797.7925 | 1263352.2295
34 | 2622765.409 | 1263381.693
35 | 2622800.0037 | 1263352.4187
36 | 2622783.7682 | 1263406.956
37 | 2622818.6837 | 1263354.0172
38 | 2622794.0456 | 1263421.0982
39 | 2622843.6063 | 1263354.7581
40 | 2622842.7467 | 1263354.7349
41 | 2622819.3765 | 1263354.0764
42 | 2622847.0362 | 1263494.1861
43 | 2622831.0729 | 1263559.6144
44 | 2622834.6744 | 1263477.136
45 | 2622819.3822 | 1263456.044
46 | 2622812.7668 | 1263446.9196
47 | 2622862.9975 | 1263479.6896
48 | 2622858.9135 | 1263506.1821
49 | 2622806.6046 | 1263438.4203
50 | 2622885.2797 | 1263459.4521
51 | 2622862.2259 | 1263509.5277
52 | 2622892.3479 | 1263453.0324
53 | 2622874.8699 | 1263522.298
54 | 2622812.6592 | 1263415.401
55 | 2622828.9825 | 1263415.0957
56 | 2622845.1072 | 1263414.588
57 | 2622852.5437 | 1263414.3539
58 | 2622842.1363 | 1263578.81
59 | 2622931.5759 | 1263404.5616
60 | 2622918.6703 | 1263419.5845
61 | 2622916.7436 | 1263421.8273
62 | 2622899.3798 | 1263411.8506
63 | 2623002.8218 | 1263420.7529
64 | 2623030.8367 | 1263390.5256
65 | 2622998.5545 | 1263425.6454
66 | 2623040.7792 | 1263382.6699
67 | 2622904.7007 | 1263466.5909
68 | 2622907.3231 | 1263469.4692
69 | 2622920.6109 | 1263479.7295
70 | 2622932.4588 | 1263481.8945
71 | 2622938.196 | 1263481.9234
72 | 2622976.3644 | 1263450.4281
73 | 2622966.2441 | 1263462.1561
74 | 2622987.5144 | 1263438.1725
75 | 2622957.7758 | 1263472.6546
76 | 2622968.3265 | 1263480.9539
77 | 2622970.972 | 1263483.035
78 | 2623003.4742 | 1263508.6456
79 | 2623011.9234 | 1263500.2966
80 | 2622987.2935 | 1263521.3769
81 | 2623015.6074 | 1263518.1988
82 | 2623030.4608 | 1263481.6998
83 | 2622959.2385 | 1263540.0349
84 | 2623033.2303 | 1263532.5024
85 | 2623033.6778 | 1263478.0748
86 | 2622924.4913 | 1263548.9899
87 | 2623044.4935 | 1263541.1497
88 | 2622876.3293 | 1263523.772
89 | 2622885.5976 | 1263532.8209
90 | 2622916.2894 | 1263548.9581
91 | 2622868.8499 | 1263604.0836
92 | 2622845.9275 | 1263584.3462
93 | 2622894.7442 | 1263608.1827
94 | 2622919.781 | 1263605.4985
95 | 2622927.0456 | 1263604.0429
96 | 2622933.9843 | 1263602.6527
97 | 2623034.9935 | 1263476.5466
98 | 2623049.3398 | 1263459.5688
99 | 2622924.1482 | 1263548.9885
100 | 2623062.4664 | 1263443.6384
101 | 2623064.0414 | 1263441.7274
102 | 2622947.6103 | 1263588.6957
103 | 2622961.4328 | 1263599.5616
104 | 2622952.1775 | 1263583.2546
105 | 2622972.0009 | 1263580.5087
106 | 2622974.3904 | 1263598.1902
107 | 2623070.6321 | 1263433.6278
108 | 2623078.6683 | 1263423.9944
109 | 2623083.6691 | 1263418.778
110 | 2623092.5517 | 1263413.1947
111 | 2623106.1444 | 1263410.6993
112 | 2623107.5972 | 1263437.2625
113 | 2623107.3539 | 1263400.0218
114 | 2623115.1473 | 1263353.8498
115 | 2623112.2511 | 1263365.3655
116 | 2623110.0403 | 1263377.6993
117 | 2623109.0762 | 1263462.6334
118 | 2623109.9068 | 1263486.9112
119 | 2623092.1911 | 1263489.1104
120 | 2623086.0773 | 1263494.7873
121 | 2623084.5809 | 1263496.1768
122 | 2623111.068 | 1263507.0825
123 | 2623071.6065 | 1263508.2241
124 | 2623063.5432 | 1263516.7559
125 | 2623045.6521 | 1263539.5531
126 | 2623059.2312 | 1263550.7623
127 | 2623017.0034 | 1263562.3465
128 | 2623081.2258 | 1263563.7358
129 | 2623091.8182 | 1263569.7296
130 | 2623102.1806 | 1263575.5222
131 | 2623111.792 | 1263580.8949
132 | 2623127.9511 | 1263583.7821
133 | 2623145.6675 | 1263586.1406
134 | 2623128.7167 | 1263578.6704
135 | 2623124.3229 | 1263606.5189
136 | 2623058.6648 | 1263621.8815
137 | 2623036.2759 | 1263604.6802
138 | 2623074.5835 | 1263647.2404
139 | 2623083.5244 | 1263648.6801
140 | 2623098.7824 | 1263651.0706
141 | 2623111.6564 | 1263652.3439
142 | 2623118.4033 | 1263631.4557
143 | 2623110.3511 | 1263631.6911
144 | 2623133.9418 | 1263631.5123
145 | 2623123.8553 | 1263654.6475
146 | 2623182.6941 | 1263628.9816
147 | 2623152.549 | 1263587.0567
148 | 2623130.1405 | 1263570.5205
149 | 2623127.4683 | 1263655.3298
150 | 2623159.7782 | 1263588.0191
151 | 2623133.2968 | 1263553.393
152 | 2622967.0714 | 1263565.5106
153 | 2622908.7246 | 1263651.5674
154 | 2622937.5442 | 1263669.435
155 | 2622948.6545 | 1263658.2619
156 | 2622949.9093 | 1263679.5677
157 | 2622958.2598 | 1263647.9399
158 | 2622951.2954 | 1263683.3646
159 | 2622999.9494 | 1263668.6599
160 | 2622961.6369 | 1263644.3108
161 | 2622965.5108 | 1263724.1723
162 | 2623010.4868 | 1263666.922
163 | 2623017.5506 | 1263665.868
164 | 2623020.9348 | 1263665.3631
165 | 2623071.6752 | 1263734.5776
166 | 2623097.8021 | 1263722.9342
167 | 2623057.7436 | 1263739.9503
168 | 2623105.7682 | 1263719.5989
169 | 2623066.2325 | 1263764.8228
170 | 2623053.1619 | 1263741.6941
171 | 2623112.455 | 1263716.9374
172 | 2623074.8068 | 1263762.5784
173 | 2623047.551 | 1263743.7978
174 | 2623126.4118 | 1263711.8427
175 | 2623024.8984 | 1263751.7325
176 | 2623119.357 | 1263698.8471
177 | 2623107.1232 | 1263677.3821
178 | 2623133.7855 | 1263712.87
179 | 2623154.8251 | 1263711.646
180 | 2623167.7833 | 1263714.7748
181 | 2623172.9413 | 1263672.0871
182 | 2623169.1659 | 1263670.2016
183 | 2623190.9401 | 1263681.0757
184 | 2623162.4423 | 1263666.8439
185 | 2623204.2838 | 1263687.7395
186 | 2623150.0505 | 1263661.303
187 | 2623226.6383 | 1263698.9034
188 | 2623231.9076 | 1263701.537
189 | 2623173.616 | 1263717.1078
190 | 2623188.8084 | 1263723.7503
191 | 2623209.5255 | 1263726.6541
192 | 2623183.854 | 1263750.077
193 | 2623210.3191 | 1263726.6518
194 | 2623177.7768 | 1263752.138
195 | 2623124.3201 | 1263780.3968
196 | 2623150.166 | 1263808.1801
197 | 2623102.4552 | 1263783.0543
198 | 2623176.6327 | 1263815.4664
199 | 2623103.6043 | 1263789.6634
200 | 2623186.4741 | 1263828.7605
201 | 2623212.4094 | 1263783.9734
202 | 2623196.3765 | 1263841.3171
203 | 2623242.3151 | 1263793.8642
204 | 2623166.5005 | 1263588.914
205 | 2623173.7709 | 1263587.9116
206 | 2623282.8121 | 1263704.7454
207 | 2623288.68 | 1263701.6816
208 | 2623255.1268 | 1263726.5343
209 | 2623308.0545 | 1263691.5655
210 | 2623238.9693 | 1263706.1307
211 | 2623246.3983 | 1263728.5235
212 | 2623277.2951 | 1263759.4271
213 | 2623236.5364 | 1263727.1308
214 | 2623279.3283 | 1263765.055
215 | 2623227.8688 | 1263690.4913
216 | 2623227.1624 | 1263726.6025
217 | 2623280.7849 | 1263769.0868
218 | 2623183.9634 | 1263850.6258
219 | 2623179.9429 | 1263853.6408
220 | 2623204.1996 | 1263835.5808
221 | 2623223.5963 | 1263821.3582
222 | 2623227.3719 | 1263818.5898
223 | 2623271.2973 | 1263785.0312
224 | 2623270.7096 | 1263791.6407
225 | 2623266.3007 | 1263794.3847
226 | 2623287.1685 | 1263787.0799
227 | 2623238.5033 | 1263810.7745
228 | 2623288.7475 | 1263789.145
229 | 2623306.8605 | 1263804.9364
230 | 2623289.3312 | 1263825.6801
231 | 2623274.5972 | 1263839.2112
232 | 2623297.4612 | 1263816.0593
233 | 2623338.5699 | 1263829.1447
234 | 2623351.8282 | 1263817.3122
235 | 2623019.9118 | 1263360.4845
236 | 2623048.0307 | 1263377.2943
237 | 2623052.5163 | 1263372.4253
238 | 2622957.0311 | 1263263.9938
239 | 2622943.8096 | 1263269.3619
240 | 2622964.5366 | 1263260.9464
241 | 2622891.9655 | 1263282.2686
242 | 2622838.6085 | 1263287.116
243 | 2622795.2399 | 1263286.8876
244 | 2623151.7032 | 1263555.7907
245 | 2623164.7701 | 1263549.1022
246 | 2622794.4872 | 1263312.2022
247 | 2623021.084 | 1263752.6611
248 | 2622975.6316 | 1263754.6972
249 | 2622984.1933 | 1263632.8236
250 | 2622967.6229 | 1263638.9081
251 | 2623045.6521 | 1263539.5531

## line_std_types
| c_nf_per_km | r_ohm_per_km | x_ohm_per_km | max_i_ka | type | q_mm2 | alpha | voltage_rating
NAYY 4x50 SE | 210 | 0.642 | 0.083 | 0.142 | cs | 50 | 0.00403 | LV
NAYY 4x120 SE | 264 | 0.225 | 0.08 | 0.242 | cs | 120 | 0.00403 | LV
NAYY 4x150 SE | 261 | 0.208 | 0.08 | 0.27 | cs | 150 | 0.00403 | LV
NA2XS2Y 1x95 RM/25 12/20 kV | 216 | 0.313 | 0.132 | 0.252 | cs | 95 | 0.00403 | MV
NA2XS2Y 1x185 RM/25 12/20 kV | 273 | 0.161 | 0.117 | 0.362 | cs | 185 | 0.00403 | MV
NA2XS2Y 1x240 RM/25 12/20 kV | 304 | 0.122 | 0.112 | 0.421 | cs | 240 | 0.00403 | MV
NA2XS2Y 1x95 RM/25 6/10 kV | 315 | 0.313 | 0.123 | 0.249 | cs | 95 | 0.00403 | MV
NA2XS2Y 1x185 RM/25 6/10 kV | 406 | 0.161 | 0.11 | 0.358 | cs | 185 | 0.00403 | MV
NA2XS2Y 1x240 RM/25 6/10 kV | 456 | 0.122 | 0.105 | 0.416 | cs | 240 | 0.00403 | MV
NA2XS2Y 1x150 RM/25 12/20 kV | 250 | 0.206 | 0.116 | 0.319 | cs | 150 | 0.00403 | MV
NA2XS2Y 1x120 RM/25 12/20 kV | 230 | 0.253 | 0.119 | 0.283 | cs | 120 | 0.00403 | MV
NA2XS2Y 1x70 RM/25 12/20 kV | 190 | 0.443 | 0.132 | 0.22 | cs | 70 | 0.00403 | MV
NA2XS2Y 1x150 RM/25 6/10 kV | 360 | 0.206 | 0.11 | 0.315 | cs | 150 | 0.00403 | MV
NA2XS2Y 1x120 RM/25 6/10 kV | 340 | 0.253 | 0.113 | 0.28 | cs | 120 | 0.00403 | MV
NA2XS2Y 1x70 RM/25 6/10 kV | 280 | 0.443 | 0.123 | 0.217 | cs | 70 | 0.00403 | MV
N2XS(FL)2Y 1x120 RM/35 64/110 kV | 112 | 0.153 | 0.166 | 0.366 | cs | 120 | 0.00393 | HV
N2XS(FL)2Y 1x185 RM/35 64/110 kV | 125 | 0.099 | 0.156 | 0.457 | cs | 185 | 0.00393 | HV
N2XS(FL)2Y 1x240 RM/35 64/110 kV | 135 | 0.075 | 0.149 | 0.526 | cs | 240 | 0.00393 | HV
N2XS(FL)2Y 1x300 RM/35 64/110 kV | 144 | 0.06 | 0.144 | 0.588 | cs | 300 | 0.00393 | HV
15-AL1/3-ST1A 0.4 | 11 | 1.8769 | 0.35 | 0.105 | ol | 16 | 0.00403 | LV
24-AL1/4-ST1A 0.4 | 11.25 | 1.2012 | 0.335 | 0.14 | ol | 24 | 0.00403 | LV
48-AL1/8-ST1A 0.4 | 12.2 | 0.5939 | 0.3 | 0.21 | ol | 48 | 0.00403 | LV
94-AL1/15-ST1A 0.4 | 13.2 | 0.306 | 0.29 | 0.35 | ol | 94 | 0.00403 | LV
34-AL1/6-ST1A 10.0 | 9.7 | 0.8342 | 0.36 | 0.17 | ol | 34 | 0.00403 | MV
48-AL1/8-ST1A 10.0 | 10.1 | 0.5939 | 0.35 | 0.21 | ol | 48 | 0.00403 | MV
70-AL1/11-ST1A 10.0 | 10.4 | 0.4132 | 0.339 | 0.29 | ol | 70 | 0.00403 | MV
94-AL1/15-ST1A 10.0 | 10.75 | 0.306 | 0.33 | 0.35 | ol | 94 | 0.00403 | MV
122-AL1/20-ST1A 10.0 | 11.1 | 0.2376 | 0.323 | 0.41 | ol | 122 | 0.00403 | MV
149-AL1/24-ST1A 10.0 | 11.25 | 0.194 | 0.315 | 0.47 | ol | 149 | 0.00403 | MV
34-AL1/6-ST1A 20.0 | 9.15 | 0.8342 | 0.382 | 0.17 | ol | 34 | 0.00403 | MV
48-AL1/8-ST1A 20.0 | 9.5 | 0.5939 | 0.372 | 0.21 | ol | 48 | 0.00403 | MV
70-AL1/11-ST1A 20.0 | 9.7 | 0.4132 | 0.36 | 0.29 | ol | 70 | 0.00403 | MV
94-AL1/15-ST1A 20.0 | 10 | 0.306 | 0.35 | 0.35 | ol | 94 | 0.00403 | MV
122-AL1/20-ST1A 20.0 | 10.3 | 0.2376 | 0.344 | 0.41 | ol | 122 | 0.00403 | MV
149-AL1/24-ST1A 20.0 | 10.5 | 0.194 | 0.337 | 0.47 | ol | 149 | 0.00403 | MV
184-AL1/30-ST1A 20.0 | 10.75 | 0.1571 | 0.33 | 0.535 | ol | 184 | 0.00403 | MV
243-AL1/39-ST1A 20.0 | 11 | 0.1188 | 0.32 | 0.645 | ol | 243 | 0.00403 | MV
48-AL1/8-ST1A 110.0 | 8 | 0.5939 | 0.46 | 0.21 | ol | 48 | 0.00403 | HV
70-AL1/11-ST1A 110.0 | 8.4 | 0.4132 | 0.45 | 0.29 | ol | 70 | 0.00403 | HV
94-AL1/15-ST1A 110.0 | 8.65 | 0.306 | 0.44 | 0.35 | ol | 94 | 0.00403 | HV
122-AL1/20-ST1A 110.0 | 8.5 | 0.2376 | 0.43 | 0.41 | ol | 122 | 0.00403 | HV
149-AL1/24-ST1A 110.0 | 8.75 | 0.194 | 0.41 | 0.47 | ol | 149 | 0.00403 | HV
184-AL1/30-ST1A 110.0 | 8.8 | 0.1571 | 0.4 | 0.535 | ol | 184 | 0.00403 | HV
243-AL1/39-ST1A 110.0 | 9 | 0.1188 | 0.39 | 0.645 | ol | 243 | 0.00403 | HV
305-AL1/39-ST1A 110.0 | 9.2 | 0.0949 | 0.38 | 0.74 | ol | 305 | 0.00403 | HV
490-AL1/64-ST1A 110.0 | 9.75 | 0.059 | 0.37 | 0.96 | ol | 490 | 0.00403 | HV
679-AL1/86-ST1A 110.0 | 9.95 | 0.042 | 0.36 | 1.15 | ol | 679 | 0.00403 | HV
490-AL1/64-ST1A 220.0 | 10 | 0.059 | 0.285 | 0.96 | ol | 490 | 0.00403 | HV
679-AL1/86-ST1A 220.0 | 11.7 | 0.042 | 0.275 | 1.15 | ol | 679 | 0.00403 | HV
490-AL1/64-ST1A 380.0 | 11 | 0.059 | 0.253 | 0.96 | ol | 490 | 0.00403 | HV
679-AL1/86-ST1A 380.0 | 14.6 | 0.042 | 0.25 | 1.15 | ol | 679 | 0.00403 | HV

## trafo_std_types
| i0_percent | pfe_kw | vkr_percent | sn_mva | vn_lv_kv | vn_hv_kv | vk_percent | shift_degree | vector_group | tap_side | tap_neutral | tap_min | tap_max | tap_step_degree | tap_step_percent | tap_phase_shifter
160 MVA 380/110 kV | 0.06 | 60 | 0.25 | 160 | 110 | 380 | 12.2 | 0 | Yy0 | hv | 0 | -9 | 9 | 0 | 1.5 | FALSE
100 MVA 220/110 kV | 0.06 | 55 | 0.26 | 100 | 110 | 220 | 12 | 0 | Yy0 | hv | 0 | -9 | 9 | 0 | 1.5 | FALSE
63 MVA 110/20 kV | 0.04 | 22 | 0.32 | 63 | 20 | 110 | 18 | 150 | YNd5 | hv | 0 | -9 | 9 | 0 | 1.5 | FALSE
40 MVA 110/20 kV | 0.05 | 18 | 0.34 | 40 | 20 | 110 | 16.2 | 150 | YNd5 | hv | 0 | -9 | 9 | 0 | 1.5 | FALSE
25 MVA 110/20 kV | 0.07 | 14 | 0.41 | 25 | 20 | 110 | 12 | 150 | YNd5 | hv | 0 | -9 | 9 | 0 | 1.5 | FALSE
63 MVA 110/10 kV | 0.04 | 22 | 0.32 | 63 | 10 | 110 | 18 | 150 | YNd5 | hv | 0 | -9 | 9 | 0 | 1.5 | FALSE
40 MVA 110/10 kV | 0.05 | 18 | 0.34 | 40 | 10 | 110 | 16.2 | 150 | YNd5 | hv | 0 | -9 | 9 | 0 | 1.5 | FALSE
25 MVA 110/10 kV | 0.07 | 14 | 0.41 | 25 | 10 | 110 | 12 | 150 | YNd5 | hv | 0 | -9 | 9 | 0 | 1.5 | FALSE
0.25 MVA 20/0.4 kV | 0.32 | 0.8 | 1.44 | 0.25 | 0.4 | 20 | 6 | 150 | Yzn5 | hv | 0 | -2 | 2 | 0 | 2.5 | FALSE
0.4 MVA 20/0.4 kV | 0.3375 | 1.35 | 1.425 | 0.4 | 0.4 | 20 | 6 | 150 | Dyn5 | hv | 0 | -2 | 2 | 0 | 2.5 | FALSE
0.63 MVA 20/0.4 kV | 0.2619 | 1.65 | 1.206 | 0.63 | 0.4 | 20 | 6 | 150 | Dyn5 | hv | 0 | -2 | 2 | 0 | 2.5 | FALSE
0.25 MVA 10/0.4 kV | 0.24 | 0.6 | 1.2 | 0.25 | 0.4 | 10 | 4 | 150 | Dyn5 | hv | 0 | -2 | 2 | 0 | 2.5 | FALSE
0.4 MVA 10/0.4 kV | 0.2375 | 0.95 | 1.325 | 0.4 | 0.4 | 10 | 4 | 150 | Dyn5 | hv | 0 | -2 | 2 | 0 | 2.5 | FALSE
0.63 MVA 10/0.4 kV | 0.1873 | 1.18 | 1.0794 | 0.63 | 0.4 | 10 | 4 | 150 | Dyn5 | hv | 0 | -2 | 2 | 0 | 2.5 | FALSE

## trafo3w_std_types
| sn_hv_mva | sn_mv_mva | sn_lv_mva | vn_hv_kv | vn_mv_kv | vn_lv_kv | vk_hv_percent | vk_mv_percent | vk_lv_percent | vkr_hv_percent | vkr_mv_percent | vkr_lv_percent | pfe_kw | i0_percent | shift_mv_degree | shift_lv_degree | vector_group | tap_side | tap_neutral | tap_min | tap_max | tap_step_percent
63/25/38 MVA 110/20/10 kV | 63 | 25 | 38 | 110 | 20 | 10 | 10.4 | 10.4 | 10.4 | 0.28 | 0.32 | 0.35 | 35 | 0.89 | 0 | 0 | YN0yn0yn0 | hv | 0 | -10 | 10 | 1.2
63/25/38 MVA 110/10/10 kV | 63 | 25 | 38 | 110 | 10 | 10 | 10.4 | 10.4 | 10.4 | 0.28 | 0.32 | 0.35 | 35 | 0.89 | 0 | 0 | YN0yn0yn0 | hv | 0 | -10 | 10 | 1.2

## fuse_std_types
| fuse_type | i_rated_a | t_avg | t_min | t_total | x_avg | x_min | x_total
HV 100A | HV 100A | 100 | 0 | [10.0, 3.64, 0.854, 0.281, 0.1, 0.0531, 0.022, 0.01] | [10.0, 4.267, 1.21, 0.403, 0.1, 0.058, 0.022, 0.01] | 0 | [300.0, 350.0, 450.0, 550.0, 700.0, 850.0, 1200.0, 1752.0] | [600.0, 700.0, 900.0, 1150.0, 1665.0, 2000.0, 3000.0, 4313.0]
HV 10A | HV 10A | 10 | 0 | [10.0, 1675.0, 0.344, 0.156, 0.1, 0.0417, 0.0171, 0.01] | [10.0, 1.3, 0.3, 0.155, 0.1, 0.0555, 0.023, 0.01] | 0 | [30.0, 32.0, 35.0, 37.0, 39.0, 50.0, 70.0, 88.0] | [60.0, 70.0, 80.0, 87.0, 94.0, 110.0, 150.0, 216.0]
HV 125A | HV 125A | 125 | 0 | [10.0, 1.82, 0.344, 0.1, 0.0467, 0.0269, 0.01] | [10.0, 2.478, 0.426, 0.1, 0.0427, 0.0211, 0.01] | 0 | [375.0, 500.0, 700.0, 925.0, 1200.0, 1500.0, 2341.0] | [750.0, 1000.0, 1500.0, 2200.0, 3000.0, 4000.0, 5765.0]
HV 160A | HV 160A | 160 | 0 | [10.0, 4.15, 1.03, 0.198, 0.1, 0.051, 0.0172, 0.01] | [10.0, 2.3, 0.734, 0.274, 0.1, 0.046, 0.0177, 0.01] | 0 | [480.0, 550.0, 700.0, 1000.0, 1260.0, 1600.0, 2500.0, 3227.0] | [960.0, 1300.0, 1700.0, 2200.0, 2996.0, 4000.0, 6000.0, 7946.0]
HV 16A | HV 16A | 16 | 0 | [10.0, 0.352, 0.164, 0.1, 0.0649, 0.0342, 0.01] | [10.0, 2.34, 0.722, 0.181, 0.1, 0.055, 0.0296, 0.01] | 0 | [48.0, 60.0, 65.0, 71.0, 80.0, 100.0, 162.0] | [96.0, 110.0, 125.0, 150.0, 168.0, 200.0, 250.0, 398.0]
HV 200A | HV 200A | 200 | 0 | [10.0, 4.267, 1.21, 0.403, 0.1, 0.058, 0.022, 0.01] | [10.0, 3.73, 1.654, 0.328, 0.1, 0.0531, 0.019, 0.01] | 0 | [600.0, 700.0, 900.0, 1150.0, 1665.0, 2000.0, 3000.0, 4313.0] | [1200.0, 1500.0, 1800.0, 2700.0, 3960.0, 5000.0, 7500.0, 10620.0]
HV 20A | HV 20A | 20 | 0 | [10.0, 1.3, 0.3, 0.155, 0.1, 0.0555, 0.023, 0.01] | [10.0, 1.3, 0.161, 0.1, 0.0611, 0.0399, 0.0141, 0.01] | 0 | [60.0, 70.0, 80.0, 87.0, 94.0, 110.0, 150.0, 216.0] | [120.0, 150.0, 200.0, 223.0, 260.0, 300.0, 450.0, 532.0]
HV 25A | HV 25A | 25 | 0 | [10.0, 2.512, 0.833, 0.299, 0.1, 0.0372, 0.0223, 0.01] | [10.0, 3.125, 0.597, 0.198, 0.1, 0.0378, 0.022, 0.01] | 0 | [75.0, 82.0, 90.0, 100.0, 124.0, 170.0, 200.0, 289.0] | [150.0, 170.0, 210.0, 250.0, 294.0, 400.0, 500.0, 711.0]
HV 31.5A | HV 31.5A | 31.5 | 0 | [10.0, 2.34, 0.722, 0.181, 0.1, 0.055, 0.0296, 0.01] | [10.0, 2.84, 0.368, 0.164, 0.1, 0.0621, 0.0378, 0.0195, 0.01] | 0 | [95.0, 110.0, 125.0, 150.0, 165.0, 200.0, 250.0, 390.0] | [189.0, 220.0, 300.0, 350.0, 393.0, 450.0, 530.0, 700.0, 960.0]
HV 40A | HV 40A | 40 | 0 | [10.0, 1.3, 0.161, 0.1, 0.0611, 0.0399, 0.0141, 0.01] | [10.0, 2.05, 0.369, 0.198, 0.1, 0.051, 0.0298, 0.01] | 0 | [120.0, 150.0, 200.0, 223.0, 260.0, 300.0, 450.0, 532.0] | [240.0, 300.0, 400.0, 450.0, 530.0, 650.0, 800.0, 1311.0]
HV 50A | HV 50A | 50 | 0 | [10.0, 3.215, 0.597, 0.198, 0.1, 0.0378, 0.022, 0.01] | [10.0, 3.64, 0.854, 0.281, 0.1, 0.0531, 0.022, 0.01] | 0 | [150.0, 170.0, 210.0, 250.0, 294.0, 400.0, 500.0, 711.0] | [300.0, 350.0, 450.0, 550.0, 700.0, 850.0, 1200.0, 1752.0]
HV 6.3A | HV 6.3A | 6.3 | 0 | [10.0, 1.39, 0.344, 0.168, 0.1, 0.056, 0.0263, 0.01] | [10.0, 1.711, 0.516, 0.198, 0.1, 0.0634, 0.0303, 0.01] | 0 | [19.0, 19.5, 20.4, 20.8, 22.0, 25.0, 32.0, 48.0] | [38.0, 40.0, 43.0, 48.0, 53.0, 60.0, 75.0, 118.0]
HV 63A | HV 63A | 63 | 0 | [10.0, 2.84, 0.368, 0.164, 0.1, 0.0621, 0.0378, 0.0195, 0.01] | [10.0, 1.82, 0.344, 0.1, 0.0467, 0.0269, 0.01] | 0 | [189.0, 220.0, 300.0, 350.0, 393.0, 450.0, 530.0, 700.0, 961.0] | [378.0, 500.0, 700.0, 934.0, 1200.0, 1500.0, 2366.0]
HV 80A | HV 80A | 80 | 0 | [10.0, 2.05, 0.369, 0.198, 0.1, 0.051, 0.0298, 0.01] | [10.0, 4.15, 1.03, 0.198, 0.1, 0.051, 0.0172, 0.01] | 0 | [240.0, 300.0, 400.0, 450.0, 530.0, 650.0, 800.0, 1311.0] | [480.0, 550.0, 700.0, 1000.0, 1260.0, 1600.0, 2500.0, 3227.0]
Siemens NH-1-100 | Siemens NH-1-100 | 100 | [5400.0, 2000.0, 400.0, 20.0, 1.0, 0.2, 0.012, 0.004] | 0 | 0 | [150.0, 190.0, 250.0, 430.0, 900.0, 1250.0, 2700.0, 3600.0] | 0 | 0
Siemens NH-1-125 | Siemens NH-1-125 | 125 | [4800.0, 120.0, 7.0, 0.1, 0.004] | 0 | 0 | [180.0, 400.0, 740.0, 2000.0, 4250.0] | 0 | 0
Siemens NH-1-16 | Siemens NH-1-16 | 16 | [4000.0, 400.0, 2.0, 0.1, 0.04, 0.01] | 0 | 0 | [26.0, 35.0, 75.0, 150.0, 200.0, 300.0] | 0 | 0
Siemens NH-1-160 | Siemens NH-1-160 | 160 | [4800.0, 120.0, 7.0, 0.1, 0.004] | 0 | 0 | [210.0, 500.0, 900.0, 2300.0, 5000.0] | 0 | 0
Siemens NH-1-25 | Siemens NH-1-25 | 25 | [4000.0, 1000.0, 10.0, 0.2, 0.02, 0.01] | 0 | 0 | [40.0, 50.0, 100.0, 210.0, 400.0, 500.0] | 0 | 0
Siemens NH-1-50 | Siemens NH-1-50 | 50 | [4000.0, 40.0, 4.0, 1.0, 0.02, 0.01] | 0 | 0 | [86.0, 200.0, 300.0, 400.0, 1000.0, 1280.0] | 0 | 0
Siemens NH-1-63 | Siemens NH-1-63 | 63 | [4000.0, 100.0, 10.0, 2.0, 0.04, 0.01] | 0 | 0 | [100.0, 200.0, 300.0, 400.0, 1000.0, 1500.0] | 0 | 0
Siemens NH-1-80 | Siemens NH-1-80 | 80 | [4800.0, 120.0, 7.0, 0.1, 0.01] | 0 | 0 | [150.58, 250.0, 450.0, 1150.0, 2470.0] | 0 | 0
Siemens NH-2-1000 | Siemens NH-2-1000 | 1000 | [4800.0, 120.0, 7.0, 0.1, 0.004] | 0 | 0 | [1900.0, 3500.0, 8400.0, 24000.0, 52000.0] | 0 | 0
Siemens NH-2-200 | Siemens NH-2-200 | 200 | [4800.0, 120.0, 7.0, 0.1, 0.004] | 0 | 0 | [280.0, 650.0, 1200.0, 3000.0, 7000.0] | 0 | 0
Siemens NH-2-224 | Siemens NH-2-224 | 224 | [4800.0, 120.0, 7.0, 0.2, 0.04, 0.004] | 0 | 0 | [400.0, 750.0, 1453.0, 3025.0, 4315.0, 7600.0] | 0 | 0
Siemens NH-2-250 | Siemens NH-2-250 | 250 | [4800.0, 120.0, 7.0, 0.1, 0.004] | 0 | 0 | [450.0, 800.0, 1650.0, 4000.0, 8500.0] | 0 | 0
Siemens NH-2-315 | Siemens NH-2-315 | 315 | [4800.0, 120.0, 7.0, 0.1, 0.004] | 0 | 0 | [550.0, 920.0, 1900.0, 5000.0, 11000.0] | 0 | 0
Siemens NH-2-355 | Siemens NH-2-355 | 355 | [4800.0, 120.0, 6.0, 0.1, 0.004] | 0 | 0 | [650.0, 1116.27, 2350.0, 5840.0, 12790.0] | 0 | 0
Siemens NH-2-400 | Siemens NH-2-400 | 400 | [4800.0, 120.0, 7.0, 0.1, 0.004] | 0 | 0 | [720.0, 1350.0, 2800.0, 6500.0, 15000.0] | 0 | 0
Siemens NH-2-425 | Siemens NH-2-425 | 425 | [4800.0, 120.0, 7.0, 0.1, 0.004] | 0 | 0 | [850.0, 1500.0, 3050.0, 7500.0, 16500.0] | 0 | 0
Siemens NH-2-630 | Siemens NH-2-630 | 630 | [4800.0, 120.0, 7.0, 0.1, 0.004] | 0 | 0 | [1200.0, 2000.0, 4800.0, 12000.0, 26000.0] | 0 | 0

## dtypes
| element | column | dtype
0 | bus | name | object
1 | bus | vn_kv | float64
2 | bus | type | object
3 | bus | zone | object
4 | bus | in_service | bool
5 | load | name | object
6 | load | bus | uint32
7 | load | p_mw | float64
8 | load | q_mvar | float64
9 | load | const_z_percent | float64
10 | load | const_i_percent | float64
11 | load | sn_mva | float64
12 | load | scaling | float64
13 | load | in_service | bool
14 | load | type | object
15 | ext_grid | name | object
16 | ext_grid | bus | uint32
17 | ext_grid | vm_pu | float64
18 | ext_grid | va_degree | float64
19 | ext_grid | slack_weight | float64
20 | ext_grid | in_service | bool
21 | line | name | object
22 | line | std_type | object
23 | line | from_bus | uint32
24 | line | to_bus | uint32
25 | line | length_km | float64
26 | line | r_ohm_per_km | float64
27 | line | x_ohm_per_km | float64
28 | line | c_nf_per_km | float64
29 | line | g_us_per_km | float64
30 | line | max_i_ka | float64
31 | line | df | float64
32 | line | parallel | uint32
33 | line | type | object
34 | line | in_service | bool
35 | trafo | name | object
36 | trafo | std_type | object
37 | trafo | hv_bus | uint32
38 | trafo | lv_bus | uint32
39 | trafo | sn_mva | float64
40 | trafo | vn_hv_kv | float64
41 | trafo | vn_lv_kv | float64
42 | trafo | vk_percent | float64
43 | trafo | vkr_percent | float64
44 | trafo | pfe_kw | float64
45 | trafo | i0_percent | float64
46 | trafo | shift_degree | float64
47 | trafo | tap_side | object
48 | trafo | tap_neutral | int32
49 | trafo | tap_min | int32
50 | trafo | tap_max | int32
51 | trafo | tap_step_percent | float64
52 | trafo | tap_step_degree | float64
53 | trafo | tap_pos | int32
54 | trafo | tap_phase_shifter | bool
55 | trafo | parallel | uint32
56 | trafo | df | float64
57 | trafo | in_service | bool
58 | line_geodata | coords | object
59 | bus_geodata | x | float64
60 | bus_geodata | y | float64
61 | bus_geodata | coords | object

## parameters
| version | format_version | converged | OPF_converged | name | f_hz | sn_mva
0 | 2.14.6 | 2.14.0 | FALSE | FALSE |  | 50 | 1