## bus
| name | vn_kv | type | zone | in_service
0 | bus_LV_2901-1_0_3_node_0 | 0.4 | n |  | TRUE
1 | bus_LV_2901-1_0_3_node_1 | 0.4 | n |  | TRUE
2 | bus_LV_2901-1_0_3_node_3 | 0.4 | n |  | TRUE
3 | bus_LV_2901-1_0_3_node_79 | 0.4 | n |  | TRUE
4 | bus_LV_2901-1_0_3_node_76 | 0.4 | n |  | TRUE
5 | bus_LV_2901-1_0_3_node_4 | 0.4 | n |  | TRUE
6 | bus_LV_2901-1_0_3_node_90 | 0.4 | n |  | TRUE
7 | bus_LV_2901-1_0_3_node_78 | 0.4 | n |  | TRUE
8 | bus_LV_2901-1_0_3_node_75 | 0.4 | n |  | TRUE
9 | bus_LV_2901-1_0_3_node_77 | 0.4 | n |  | TRUE
10 | bus_LV_2901-1_0_3_node_220 | 0.4 | n |  | TRUE
11 | bus_LV_2901-1_0_3_node_84 | 0.4 | n |  | TRUE
12 | bus_LV_2901-1_0_3_node_5 | 0.4 | n |  | TRUE
13 | bus_LV_2901-1_0_3_node_6 | 0.4 | n |  | TRUE
14 | bus_LV_2901-1_0_3_node_7 | 0.4 | n |  | TRUE
15 | bus_LV_2901-1_0_3_node_8 | 0.4 | n |  | TRUE
16 | bus_LV_2901-1_0_3_node_9 | 0.4 | n |  | TRUE
17 | bus_LV_2901-1_0_3_node_10 | 0.4 | n |  | TRUE
18 | bus_LV_2901-1_0_3_node_11 | 0.4 | n |  | TRUE
19 | bus_LV_2901-1_0_3_node_219 | 0.4 | n |  | TRUE
20 | bus_LV_2901-1_0_3_node_23 | 0.4 | n |  | TRUE
21 | bus_LV_2901-1_0_3_node_21 | 0.4 | n |  | TRUE
22 | bus_LV_2901-1_0_3_node_12 | 0.4 | n |  | TRUE
23 | bus_LV_2901-1_0_3_node_13 | 0.4 | n |  | TRUE
24 | bus_LV_2901-1_0_3_node_55 | 0.4 | n |  | TRUE
25 | bus_LV_2901-1_0_3_node_62 | 0.4 | n |  | TRUE
26 | bus_LV_2901-1_0_3_node_20 | 0.4 | n |  | TRUE
27 | bus_LV_2901-1_0_3_node_56 | 0.4 | n |  | TRUE
28 | bus_LV_2901-1_0_3_node_57 | 0.4 | n |  | TRUE
29 | bus_LV_2901-1_0_3_node_14 | 0.4 | n |  | TRUE
30 | bus_LV_2901-1_0_3_node_15 | 0.4 | n |  | TRUE
31 | bus_LV_2901-1_0_3_node_16 | 0.4 | n |  | TRUE
32 | bus_LV_2901-1_0_3_node_18 | 0.4 | n |  | TRUE
33 | bus_LV_2901-1_0_3_node_22 | 0.4 | n |  | TRUE
34 | bus_LV_2901-1_0_3_node_19 | 0.4 | n |  | TRUE
35 | bus_LV_2901-1_0_3_node_24 | 0.4 | n |  | TRUE
36 | bus_LV_2901-1_0_3_node_25 | 0.4 | n |  | TRUE
37 | bus_LV_2901-1_0_3_node_54 | 0.4 | n |  | TRUE
38 | bus_LV_2901-1_0_3_node_50 | 0.4 | n |  | TRUE
39 | bus_LV_2901-1_0_3_node_60 | 0.4 | n |  | TRUE
40 | bus_LV_2901-1_0_3_node_27 | 0.4 | n |  | TRUE
41 | bus_LV_2901-1_0_3_node_49 | 0.4 | n |  | TRUE
42 | bus_LV_2901-1_0_3_node_39 | 0.4 | n |  | TRUE
43 | bus_LV_2901-1_0_3_node_28 | 0.4 | n |  | TRUE
44 | bus_LV_2901-1_0_3_node_29 | 0.4 | n |  | TRUE
45 | bus_LV_2901-1_0_3_node_30 | 0.4 | n |  | TRUE
46 | bus_LV_2901-1_0_3_node_31 | 0.4 | n |  | TRUE
47 | bus_LV_2901-1_0_3_node_32 | 0.4 | n |  | TRUE
48 | bus_LV_2901-1_0_3_node_33 | 0.4 | n |  | TRUE
49 | bus_LV_2901-1_0_3_node_37 | 0.4 | n |  | TRUE
50 | bus_LV_2901-1_0_3_node_35 | 0.4 | n |  | TRUE
51 | bus_LV_2901-1_0_3_node_164 | 0.4 | n |  | TRUE
52 | bus_LV_2901-1_0_3_node_160 | 0.4 | n |  | TRUE
53 | bus_LV_2901-1_0_3_node_51 | 0.4 | n |  | TRUE
54 | bus_LV_2901-1_0_3_node_34 | 0.4 | n |  | TRUE
55 | bus_LV_2901-1_0_3_node_210 | 0.4 | n |  | TRUE
56 | bus_LV_2901-1_0_3_node_43 | 0.4 | n |  | TRUE
57 | bus_LV_2901-1_0_3_node_40 | 0.4 | n |  | TRUE
58 | bus_LV_2901-1_0_3_node_163 | 0.4 | n |  | TRUE
59 | bus_LV_2901-1_0_3_node_159 | 0.4 | n |  | TRUE
60 | bus_LV_2901-1_0_3_node_52 | 0.4 | n |  | TRUE
61 | bus_LV_2901-1_0_3_node_212 | 0.4 | n |  | TRUE
62 | bus_LV_2901-1_0_3_node_168 | 0.4 | n |  | TRUE
63 | bus_LV_2901-1_0_3_node_36 | 0.4 | n |  | TRUE
64 | bus_LV_2901-1_0_3_node_38 | 0.4 | n |  | TRUE
65 | bus_LV_2901-1_0_3_node_48 | 0.4 | n |  | TRUE
66 | bus_LV_2901-1_0_3_node_169 | 0.4 | n |  | TRUE
67 | bus_LV_2901-1_0_3_node_41 | 0.4 | n |  | TRUE
68 | bus_LV_2901-1_0_3_node_42 | 0.4 | n |  | TRUE
69 | bus_LV_2901-1_0_3_node_46 | 0.4 | n |  | TRUE
70 | bus_LV_2901-1_0_3_node_191 | 0.4 | n |  | TRUE
71 | bus_LV_2901-1_0_3_node_47 | 0.4 | n |  | TRUE
72 | bus_LV_2901-1_0_3_node_44 | 0.4 | n |  | TRUE
73 | bus_LV_2901-1_0_3_node_190 | 0.4 | n |  | TRUE
74 | bus_LV_2901-1_0_3_node_170 | 0.4 | n |  | TRUE
75 | bus_LV_2901-1_0_3_node_45 | 0.4 | n |  | TRUE
76 | bus_LV_2901-1_0_3_node_213 | 0.4 | n |  | TRUE
77 | bus_LV_2901-1_0_3_node_214 | 0.4 | n |  | TRUE
78 | bus_LV_2901-1_0_3_node_53 | 0.4 | n |  | TRUE
79 | bus_LV_2901-1_0_3_node_58 | 0.4 | n |  | TRUE
80 | bus_LV_2901-1_0_3_node_59 | 0.4 | n |  | TRUE
81 | bus_LV_2901-1_0_3_node_126 | 0.4 | n |  | TRUE
82 | bus_LV_2901-1_0_3_node_209 | 0.4 | n |  | TRUE
83 | bus_LV_2901-1_0_3_node_127 | 0.4 | n |  | TRUE
84 | bus_LV_2901-1_0_3_node_211 | 0.4 | n |  | TRUE
85 | bus_LV_2901-1_0_3_node_208 | 0.4 | n |  | TRUE
86 | bus_LV_2901-1_0_3_node_61 | 0.4 | n |  | TRUE
87 | bus_LV_2901-1_0_3_node_64 | 0.4 | n |  | TRUE
88 | bus_LV_2901-1_0_3_node_65 | 0.4 | n |  | TRUE
89 | bus_LV_2901-1_0_3_node_66 | 0.4 | n |  | TRUE
90 | bus_LV_2901-1_0_3_node_67 | 0.4 | n |  | TRUE
91 | bus_LV_2901-1_0_3_node_68 | 0.4 | n |  | TRUE
92 | bus_LV_2901-1_0_3_node_69 | 0.4 | n |  | TRUE
93 | bus_LV_2901-1_0_3_node_72 | 0.4 | n |  | TRUE
94 | bus_LV_2901-1_0_3_node_70 | 0.4 | n |  | TRUE
95 | bus_LV_2901-1_0_3_node_129 | 0.4 | n |  | TRUE
96 | bus_LV_2901-1_0_3_node_71 | 0.4 | n |  | TRUE
97 | bus_LV_2901-1_0_3_node_128 | 0.4 | n |  | TRUE
98 | bus_LV_2901-1_0_3_node_73 | 0.4 | n |  | TRUE
99 | bus_LV_2901-1_0_3_node_74 | 0.4 | n |  | TRUE
100 | bus_LV_2901-1_0_3_node_118 | 0.4 | n |  | TRUE
101 | bus_LV_2901-1_0_3_node_122 | 0.4 | n |  | TRUE
102 | bus_LV_2901-1_0_3_node_117 | 0.4 | n |  | TRUE
103 | bus_LV_2901-1_0_3_node_120 | 0.4 | n |  | TRUE
104 | bus_LV_2901-1_0_3_node_80 | 0.4 | n |  | TRUE
105 | bus_LV_2901-1_0_3_node_81 | 0.4 | n |  | TRUE
106 | bus_LV_2901-1_0_3_node_82 | 0.4 | n |  | TRUE
107 | bus_LV_2901-1_0_3_node_83 | 0.4 | n |  | TRUE
108 | bus_LV_2901-1_0_3_node_85 | 0.4 | n |  | TRUE
109 | bus_LV_2901-1_0_3_node_86 | 0.4 | n |  | TRUE
110 | bus_LV_2901-1_0_3_node_87 | 0.4 | n |  | TRUE
111 | bus_LV_2901-1_0_3_node_91 | 0.4 | n |  | TRUE
112 | bus_LV_2901-1_0_3_node_110 | 0.4 | n |  | TRUE
113 | bus_LV_2901-1_0_3_node_88 | 0.4 | n |  | TRUE
114 | bus_LV_2901-1_0_3_node_92 | 0.4 | n |  | TRUE
115 | bus_LV_2901-1_0_3_node_112 | 0.4 | n |  | TRUE
116 | bus_LV_2901-1_0_3_node_104 | 0.4 | n |  | TRUE
117 | bus_LV_2901-1_0_3_node_89 | 0.4 | n |  | TRUE
118 | bus_LV_2901-1_0_3_node_93 | 0.4 | n |  | TRUE
119 | bus_LV_2901-1_0_3_node_94 | 0.4 | n |  | TRUE
120 | bus_LV_2901-1_0_3_node_150 | 0.4 | n |  | TRUE
121 | bus_LV_2901-1_0_3_node_97 | 0.4 | n |  | TRUE
122 | bus_LV_2901-1_0_3_node_103 | 0.4 | n |  | TRUE
123 | bus_LV_2901-1_0_3_node_108 | 0.4 | n |  | TRUE
124 | bus_LV_2901-1_0_3_node_101 | 0.4 | n |  | TRUE
125 | bus_LV_2901-1_0_3_node_149 | 0.4 | n |  | TRUE
126 | bus_LV_2901-1_0_3_node_95 | 0.4 | n |  | TRUE
127 | bus_LV_2901-1_0_3_node_96 | 0.4 | n |  | TRUE
128 | bus_LV_2901-1_0_3_node_98 | 0.4 | n |  | TRUE
129 | bus_LV_2901-1_0_3_node_167 | 0.4 | n |  | TRUE
130 | bus_LV_2901-1_0_3_node_99 | 0.4 | n |  | TRUE
131 | bus_LV_2901-1_0_3_node_166 | 0.4 | n |  | TRUE
132 | bus_LV_2901-1_0_3_node_165 | 0.4 | n |  | TRUE
133 | bus_LV_2901-1_0_3_node_100 | 0.4 | n |  | TRUE
134 | bus_LV_2901-1_0_3_node_102 | 0.4 | n |  | TRUE
135 | bus_LV_2901-1_0_3_node_105 | 0.4 | n |  | TRUE
136 | bus_LV_2901-1_0_3_node_113 | 0.4 | n |  | TRUE
137 | bus_LV_2901-1_0_3_node_109 | 0.4 | n |  | TRUE
138 | bus_LV_2901-1_0_3_node_106 | 0.4 | n |  | TRUE
139 | bus_LV_2901-1_0_3_node_114 | 0.4 | n |  | TRUE
140 | bus_LV_2901-1_0_3_node_107 | 0.4 | n |  | TRUE
141 | bus_LV_2901-1_0_3_node_115 | 0.4 | n |  | TRUE
142 | bus_LV_2901-1_0_3_node_116 | 0.4 | n |  | TRUE
143 | bus_LV_2901-1_0_3_node_205 | 0.4 | n |  | TRUE
144 | bus_LV_2901-1_0_3_node_200 | 0.4 | n |  | TRUE
145 | bus_LV_2901-1_0_3_node_201 | 0.4 | n |  | TRUE
146 | bus_LV_2901-1_0_3_node_203 | 0.4 | n |  | TRUE
147 | bus_LV_2901-1_0_3_node_204 | 0.4 | n |  | TRUE
148 | bus_LV_2901-1_0_3_node_119 | 0.4 | n |  | TRUE
149 | bus_LV_2901-1_0_3_node_121 | 0.4 | n |  | TRUE
150 | bus_LV_2901-1_0_3_node_123 | 0.4 | n |  | TRUE
151 | bus_LV_2901-1_0_3_node_124 | 0.4 | n |  | TRUE
152 | bus_LV_2901-1_0_3_node_125 | 0.4 | n |  | TRUE
153 | bus_LV_2901-1_0_3_node_206 | 0.4 | n |  | TRUE
154 | bus_LV_2901-1_0_3_node_130 | 0.4 | n |  | TRUE
155 | bus_LV_2901-1_0_3_node_131 | 0.4 | n |  | TRUE
156 | bus_LV_2901-1_0_3_node_134 | 0.4 | n |  | TRUE
157 | bus_LV_2901-1_0_3_node_135 | 0.4 | n |  | TRUE
158 | bus_LV_2901-1_0_3_node_132 | 0.4 | n |  | TRUE
159 | bus_LV_2901-1_0_3_node_133 | 0.4 | n |  | TRUE
160 | bus_LV_2901-1_0_3_node_198 | 0.4 | n |  | TRUE
161 | bus_LV_2901-1_0_3_node_199 | 0.4 | n |  | TRUE
162 | bus_LV_2901-1_0_3_node_197 | 0.4 | n |  | TRUE
163 | bus_LV_2901-1_0_3_node_136 | 0.4 | n |  | TRUE
164 | bus_LV_2901-1_0_3_node_146 | 0.4 | n |  | TRUE
165 | bus_LV_2901-1_0_3_node_147 | 0.4 | n |  | TRUE
166 | bus_LV_2901-1_0_3_node_137 | 0.4 | n |  | TRUE
167 | bus_LV_2901-1_0_3_node_138 | 0.4 | n |  | TRUE
168 | bus_LV_2901-1_0_3_node_139 | 0.4 | n |  | TRUE
169 | bus_LV_2901-1_0_3_node_140 | 0.4 | n |  | TRUE
170 | bus_LV_2901-1_0_3_node_141 | 0.4 | n |  | TRUE
171 | bus_LV_2901-1_0_3_node_196 | 0.4 | n |  | TRUE
172 | bus_LV_2901-1_0_3_node_143 | 0.4 | n |  | TRUE
173 | bus_LV_2901-1_0_3_node_151 | 0.4 | n |  | TRUE
174 | bus_LV_2901-1_0_3_node_152 | 0.4 | n |  | TRUE
175 | bus_LV_2901-1_0_3_node_154 | 0.4 | n |  | TRUE
176 | bus_LV_2901-1_0_3_node_142 | 0.4 | n |  | TRUE
177 | bus_LV_2901-1_0_3_node_144 | 0.4 | n |  | TRUE
178 | bus_LV_2901-1_0_3_node_145 | 0.4 | n |  | TRUE
179 | bus_LV_2901-1_0_3_node_153 | 0.4 | n |  | TRUE
180 | bus_LV_2901-1_0_3_node_148 | 0.4 | n |  | TRUE
181 | bus_LV_2901-1_0_3_node_155 | 0.4 | n |  | TRUE
182 | bus_LV_2901-1_0_3_node_157 | 0.4 | n |  | TRUE
183 | bus_LV_2901-1_0_3_node_158 | 0.4 | n |  | TRUE
184 | bus_LV_2901-1_0_3_node_156 | 0.4 | n |  | TRUE
185 | bus_LV_2901-1_0_3_node_161 | 0.4 | n |  | TRUE
186 | bus_LV_2901-1_0_3_node_162 | 0.4 | n |  | TRUE
187 | bus_LV_2901-1_0_3_node_171 | 0.4 | n |  | TRUE
188 | bus_LV_2901-1_0_3_node_176 | 0.4 | n |  | TRUE
189 | bus_LV_2901-1_0_3_node_178 | 0.4 | n |  | TRUE
190 | bus_LV_2901-1_0_3_node_174 | 0.4 | n |  | TRUE
191 | bus_LV_2901-1_0_3_node_172 | 0.4 | n |  | TRUE
192 | bus_LV_2901-1_0_3_node_173 | 0.4 | n |  | TRUE
193 | bus_LV_2901-1_0_3_node_175 | 0.4 | n |  | TRUE
194 | bus_LV_2901-1_0_3_node_180 | 0.4 | n |  | TRUE
195 | bus_LV_2901-1_0_3_node_177 | 0.4 | n |  | TRUE
196 | bus_LV_2901-1_0_3_node_179 | 0.4 | n |  | TRUE
197 | bus_LV_2901-1_0_3_node_181 | 0.4 | n |  | TRUE
198 | bus_LV_2901-1_0_3_node_182 | 0.4 | n |  | TRUE
199 | bus_LV_2901-1_0_3_node_183 | 0.4 | n |  | TRUE
200 | bus_LV_2901-1_0_3_node_184 | 0.4 | n |  | TRUE
201 | bus_LV_2901-1_0_3_node_195 | 0.4 | n |  | TRUE
202 | bus_LV_2901-1_0_3_node_193 | 0.4 | n |  | TRUE
203 | bus_LV_2901-1_0_3_node_185 | 0.4 | n |  | TRUE
204 | bus_LV_2901-1_0_3_node_194 | 0.4 | n |  | TRUE
205 | bus_LV_2901-1_0_3_node_186 | 0.4 | n |  | TRUE
206 | bus_LV_2901-1_0_3_node_187 | 0.4 | n |  | TRUE
207 | bus_LV_2901-1_0_3_node_188 | 0.4 | n |  | TRUE
208 | bus_LV_2901-1_0_3_node_189 | 0.4 | n |  | TRUE
209 | bus_LV_2901-1_0_3_node_217 | 0.4 | n |  | TRUE
210 | bus_LV_2901-1_0_3_node_216 | 0.4 | n |  | TRUE
211 | bus_LV_2901-1_0_3_node_215 | 0.4 | n |  | TRUE
212 | bus_MV_400_0_node_0 | 20 | n |  | TRUE

## load
| name | bus | p_mw | q_mvar | const_z_percent | const_i_percent | sn_mva | scaling | in_service | type
0 | LV_2901-1_0_3_load_0 | 0 | 0.001291 | 0.00032355 | 0 | 0 |  | 1 | TRUE | wye
1 | LV_2901-1_0_3_load_76 | 4 | 0.0008954 | 0.00022441 | 0 | 0 |  | 1 | TRUE | wye
2 | LV_2901-1_0_3_load_78 | 7 | 0.00065028 | 0.00016298 | 0 | 0 |  | 1 | TRUE | wye
3 | LV_2901-1_0_3_load_75 | 8 | 0.00055479 | 0.00013904 | 0 | 0 |  | 1 | TRUE | wye
4 | LV_2901-1_0_3_load_220 | 10 | 0.0022157 | 0.00055531 | 0 | 0 |  | 1 | TRUE | wye
5 | LV_2901-1_0_3_load_5 | 12 | 0.0010989 | 0.00027542 | 0 | 0 |  | 1 | TRUE | wye
6 | LV_2901-1_0_3_load_6 | 13 | 0.0045048 | 0.001129 | 0 | 0 |  | 1 | TRUE | wye
7 | LV_2901-1_0_3_load_8 | 15 | 0.0040505 | 0.0010151 | 0 | 0 |  | 1 | TRUE | wye
8 | LV_2901-1_0_3_load_219 | 19 | 0.0040667 | 0.0010192 | 0 | 0 |  | 1 | TRUE | wye
9 | LV_2901-1_0_3_load_21 | 21 | 0.00089562 | 0.00022446 | 0 | 0 |  | 1 | TRUE | wye
10 | LV_2901-1_0_3_load_12 | 22 | 0.0016373 | 0.00041036 | 0 | 0 |  | 1 | TRUE | wye
11 | LV_2901-1_0_3_load_13 | 23 | 0.0049823 | 0.0012487 | 0 | 0 |  | 1 | TRUE | wye
12 | LV_2901-1_0_3_load_55 | 24 | 0.0008247 | 0.00020669 | 0 | 0 |  | 1 | TRUE | wye
13 | LV_2901-1_0_3_load_20 | 26 | 0.0032656 | 0.00081843 | 0 | 0 |  | 1 | TRUE | wye
14 | LV_2901-1_0_3_load_56 | 27 | 0.0014532 | 0.00036422 | 0 | 0 |  | 1 | TRUE | wye
15 | LV_2901-1_0_3_load_14 | 29 | 0.0048046 | 0.0012042 | 0 | 0 |  | 1 | TRUE | wye
16 | LV_2901-1_0_3_load_15 | 30 | 0.0066004 | 0.0016542 | 0 | 0 |  | 1 | TRUE | wye
17 | LV_2901-1_0_3_load_22 | 33 | 0.0026551 | 0.00066542 | 0 | 0 |  | 1 | TRUE | wye
18 | LV_2901-1_0_3_load_19 | 34 | 0.0033529 | 0.00084033 | 0 | 0 |  | 1 | TRUE | wye
19 | LV_2901-1_0_3_load_24 | 35 | 0.0019018 | 0.00047663 | 0 | 0 |  | 1 | TRUE | wye
20 | LV_2901-1_0_3_load_25 | 36 | 0.00074693 | 0.0001872 | 0 | 0 |  | 1 | TRUE | wye
21 | LV_2901-1_0_3_load_54 | 37 | 0.0022563 | 0.00056549 | 0 | 0 |  | 1 | TRUE | wye
22 | LV_2901-1_0_3_load_60 | 39 | 0.0013705 | 0.00034348 | 0 | 0 |  | 1 | TRUE | wye
23 | LV_2901-1_0_3_load_49 | 41 | 0.000771 | 0.00019323 | 0 | 0 |  | 1 | TRUE | wye
24 | LV_2901-1_0_3_load_39 | 42 | 0.00052819 | 0.00013238 | 0 | 0 |  | 1 | TRUE | wye
25 | LV_2901-1_0_3_load_28 | 43 | 0.0043229 | 0.0010834 | 0 | 0 |  | 1 | TRUE | wye
26 | LV_2901-1_0_3_load_33 | 48 | 0.0026611 | 0.00066693 | 0 | 0 |  | 1 | TRUE | wye
27 | LV_2901-1_0_3_load_35 | 50 | 0.0033334 | 0.00083544 | 0 | 0 |  | 1 | TRUE | wye
28 | LV_2901-1_0_3_load_164 | 51 | 0.0066144 | 0.0016577 | 0 | 0 |  | 1 | TRUE | wye
29 | LV_2901-1_0_3_load_160 | 52 | 0.0026245 | 0.00065777 | 0 | 0 |  | 1 | TRUE | wye
30 | LV_2901-1_0_3_load_51 | 53 | 0.0045241 | 0.0011339 | 0 | 0 |  | 1 | TRUE | wye
31 | LV_2901-1_0_3_load_34 | 54 | 0.0031379 | 0.00078644 | 0 | 0 |  | 1 | TRUE | wye
32 | LV_2901-1_0_3_load_43 | 56 | 0.00083589 | 0.00020949 | 0 | 0 |  | 1 | TRUE | wye
33 | LV_2901-1_0_3_load_40 | 57 | 0.00065526 | 0.00016422 | 0 | 0 |  | 1 | TRUE | wye
34 | LV_2901-1_0_3_load_159 | 59 | 0.00087213 | 0.00021858 | 0 | 0 |  | 1 | TRUE | wye
35 | LV_2901-1_0_3_load_52 | 60 | 0.006452 | 0.001617 | 0 | 0 |  | 1 | TRUE | wye
36 | LV_2901-1_0_3_load_212 | 61 | 0.0013838 | 0.0003468 | 0 | 0 |  | 1 | TRUE | wye
37 | LV_2901-1_0_3_load_38 | 64 | 0.0014849 | 0.00037215 | 0 | 0 |  | 1 | TRUE | wye
38 | LV_2901-1_0_3_load_48 | 65 | 0.0015739 | 0.00039447 | 0 | 0 |  | 1 | TRUE | wye
39 | LV_2901-1_0_3_load_169 | 66 | 0.0027079 | 0.00067867 | 0 | 0 |  | 1 | TRUE | wye
40 | LV_2901-1_0_3_load_41 | 67 | 0.0020847 | 0.00052248 | 0 | 0 |  | 1 | TRUE | wye
41 | LV_2901-1_0_3_load_191 | 70 | 0.002781 | 0.00069698 | 0 | 0 |  | 1 | TRUE | wye
42 | LV_2901-1_0_3_load_47 | 71 | 0.0014578 | 0.00036537 | 0 | 0 |  | 1 | TRUE | wye
43 | LV_2901-1_0_3_load_44 | 72 | 0.00086941 | 0.00021789 | 0 | 0 |  | 1 | TRUE | wye
44 | LV_2901-1_0_3_load_190 | 73 | 0.003107 | 0.00077868 | 0 | 0 |  | 1 | TRUE | wye
45 | LV_2901-1_0_3_load_45 | 75 | 0.00039531 | 9.9073e-05 | 0 | 0 |  | 1 | TRUE | wye
46 | LV_2901-1_0_3_load_213 | 76 | 0.0039215 | 0.00098282 | 0 | 0 |  | 1 | TRUE | wye
47 | LV_2901-1_0_3_load_214 | 77 | 0.0010738 | 0.00026912 | 0 | 0 |  | 1 | TRUE | wye
48 | LV_2901-1_0_3_load_53 | 78 | 0.0012128 | 0.00030395 | 0 | 0 |  | 1 | TRUE | wye
49 | LV_2901-1_0_3_load_58 | 79 | 0.0036737 | 0.00092071 | 0 | 0 |  | 1 | TRUE | wye
50 | LV_2901-1_0_3_load_59 | 80 | 0.0034744 | 0.00087078 | 0 | 0 |  | 1 | TRUE | wye
51 | LV_2901-1_0_3_load_126 | 81 | 0.0041764 | 0.0010467 | 0 | 0 |  | 1 | TRUE | wye
52 | LV_2901-1_0_3_load_127 | 83 | 0.0016129 | 0.00040423 | 0 | 0 |  | 1 | TRUE | wye
53 | LV_2901-1_0_3_load_208 | 85 | 0.020025 | 0.0050187 | 0 | 0 |  | 1 | TRUE | wye
54 | LV_2901-1_0_3_load_61 | 86 | 0.00065058 | 0.00016305 | 0 | 0 |  | 1 | TRUE | wye
55 | LV_2901-1_0_3_load_64 | 87 | 0.00030896 | 7.7434e-05 | 0 | 0 |  | 1 | TRUE | wye
56 | LV_2901-1_0_3_load_68 | 91 | 0.0069926 | 0.0017525 | 0 | 0 |  | 1 | TRUE | wye
57 | LV_2901-1_0_3_load_69 | 92 | 0.00018792 | 4.7097e-05 | 0 | 0 |  | 1 | TRUE | wye
58 | LV_2901-1_0_3_load_72 | 93 | 0.0060676 | 0.0015207 | 0 | 0 |  | 1 | TRUE | wye
59 | LV_2901-1_0_3_load_70 | 94 | 0.00014481 | 3.6293e-05 | 0 | 0 |  | 1 | TRUE | wye
60 | LV_2901-1_0_3_load_129 | 95 | 0.0058679 | 0.0014706 | 0 | 0 |  | 1 | TRUE | wye
61 | LV_2901-1_0_3_load_71 | 96 | 0.00025333 | 6.349e-05 | 0 | 0 |  | 1 | TRUE | wye
62 | LV_2901-1_0_3_load_128 | 97 | 0.0015307 | 0.00038364 | 0 | 0 |  | 1 | TRUE | wye
63 | LV_2901-1_0_3_load_122 | 101 | 0.00047569 | 0.00011922 | 0 | 0 |  | 1 | TRUE | wye
64 | LV_2901-1_0_3_load_117 | 102 | 0.0028909 | 0.00072454 | 0 | 0 |  | 1 | TRUE | wye
65 | LV_2901-1_0_3_load_80 | 104 | 0.0019096 | 0.0004786 | 0 | 0 |  | 1 | TRUE | wye
66 | LV_2901-1_0_3_load_81 | 105 | 0.00035522 | 8.9026e-05 | 0 | 0 |  | 1 | TRUE | wye
67 | LV_2901-1_0_3_load_83 | 107 | 0.00031687 | 7.9415e-05 | 0 | 0 |  | 1 | TRUE | wye
68 | LV_2901-1_0_3_load_85 | 108 | 0.00095206 | 0.00023861 | 0 | 0 |  | 1 | TRUE | wye
69 | LV_2901-1_0_3_load_87 | 110 | 0.00065273 | 0.00016359 | 0 | 0 |  | 1 | TRUE | wye
70 | LV_2901-1_0_3_load_91 | 111 | 0.00095986 | 0.00024056 | 0 | 0 |  | 1 | TRUE | wye
71 | LV_2901-1_0_3_load_88 | 113 | 0.00047338 | 0.00011864 | 0 | 0 |  | 1 | TRUE | wye
72 | LV_2901-1_0_3_load_112 | 115 | 0.0017268 | 0.00043277 | 0 | 0 |  | 1 | TRUE | wye
73 | LV_2901-1_0_3_load_104 | 116 | 0.00029768 | 7.4606e-05 | 0 | 0 |  | 1 | TRUE | wye
74 | LV_2901-1_0_3_load_89 | 117 | 0.0051096 | 0.0012806 | 0 | 0 |  | 1 | TRUE | wye
75 | LV_2901-1_0_3_load_94 | 119 | 0.0013962 | 0.00034991 | 0 | 0 |  | 1 | TRUE | wye
76 | LV_2901-1_0_3_load_150 | 120 | 0.0012529 | 0.000314 | 0 | 0 |  | 1 | TRUE | wye
77 | LV_2901-1_0_3_load_101 | 124 | 0.00092583 | 0.00023203 | 0 | 0 |  | 1 | TRUE | wye
78 | LV_2901-1_0_3_load_149 | 125 | 0.001062 | 0.00026616 | 0 | 0 |  | 1 | TRUE | wye
79 | LV_2901-1_0_3_load_95 | 126 | 0.002686 | 0.00067317 | 0 | 0 |  | 1 | TRUE | wye
80 | LV_2901-1_0_3_load_96 | 127 | 0.00027578 | 6.9118e-05 | 0 | 0 |  | 1 | TRUE | wye
81 | LV_2901-1_0_3_load_98 | 128 | 0.00065931 | 0.00016524 | 0 | 0 |  | 1 | TRUE | wye
82 | LV_2901-1_0_3_load_166 | 131 | 0.014182 | 0.0035542 | 0 | 0 |  | 1 | TRUE | wye
83 | LV_2901-1_0_3_load_165 | 132 | 0.0021802 | 0.00054642 | 0 | 0 |  | 1 | TRUE | wye
84 | LV_2901-1_0_3_load_100 | 133 | 0.00027801 | 6.9675e-05 | 0 | 0 |  | 1 | TRUE | wye
85 | LV_2901-1_0_3_load_105 | 135 | 0.0010287 | 0.00025782 | 0 | 0 |  | 1 | TRUE | wye
86 | LV_2901-1_0_3_load_113 | 136 | 0.0021084 | 0.00052841 | 0 | 0 |  | 1 | TRUE | wye
87 | LV_2901-1_0_3_load_109 | 137 | 0.0015544 | 0.00038956 | 0 | 0 |  | 1 | TRUE | wye
88 | LV_2901-1_0_3_load_106 | 138 | 0.00032764 | 8.2114e-05 | 0 | 0 |  | 1 | TRUE | wye
89 | LV_2901-1_0_3_load_107 | 140 | 0.0011898 | 0.0002982 | 0 | 0 |  | 1 | TRUE | wye
90 | LV_2901-1_0_3_load_115 | 141 | 0.0013097 | 0.00032823 | 0 | 0 |  | 1 | TRUE | wye
91 | LV_2901-1_0_3_load_116 | 142 | 0.0036873 | 0.00092413 | 0 | 0 |  | 1 | TRUE | wye
92 | LV_2901-1_0_3_load_205 | 143 | 0.0016108 | 0.0004037 | 0 | 0 |  | 1 | TRUE | wye
93 | LV_2901-1_0_3_load_200 | 144 | 0.0015489 | 0.0003882 | 0 | 0 |  | 1 | TRUE | wye
94 | LV_2901-1_0_3_load_203 | 146 | 0.0029032 | 0.0007276 | 0 | 0 |  | 1 | TRUE | wye
95 | LV_2901-1_0_3_load_204 | 147 | 0.0015694 | 0.00039334 | 0 | 0 |  | 1 | TRUE | wye
96 | LV_2901-1_0_3_load_119 | 148 | 0.00078545 | 0.00019685 | 0 | 0 |  | 1 | TRUE | wye
97 | LV_2901-1_0_3_load_121 | 149 | 0.0030343 | 0.00076046 | 0 | 0 |  | 1 | TRUE | wye
98 | LV_2901-1_0_3_load_123 | 150 | 0.001293 | 0.00032405 | 0 | 0 |  | 1 | TRUE | wye
99 | LV_2901-1_0_3_load_206 | 153 | 0.0016498 | 0.00041347 | 0 | 0 |  | 1 | TRUE | wye
100 | LV_2901-1_0_3_load_130 | 154 | 0.00044214 | 0.00011081 | 0 | 0 |  | 1 | TRUE | wye
101 | LV_2901-1_0_3_load_131 | 155 | 0.002795 | 0.00070049 | 0 | 0 |  | 1 | TRUE | wye
102 | LV_2901-1_0_3_load_134 | 156 | 0.00069922 | 0.00017524 | 0 | 0 |  | 1 | TRUE | wye
103 | LV_2901-1_0_3_load_135 | 157 | 0.0011513 | 0.00028854 | 0 | 0 |  | 1 | TRUE | wye
104 | LV_2901-1_0_3_load_132 | 158 | 0.0032729 | 0.00082026 | 0 | 0 |  | 1 | TRUE | wye
105 | LV_2901-1_0_3_load_199 | 161 | 0.001938 | 0.00048571 | 0 | 0 |  | 1 | TRUE | wye
106 | LV_2901-1_0_3_load_197 | 162 | 0.0032219 | 0.00080748 | 0 | 0 |  | 1 | TRUE | wye
107 | LV_2901-1_0_3_load_136 | 163 | 0.0039713 | 0.0009953 | 0 | 0 |  | 1 | TRUE | wye
108 | LV_2901-1_0_3_load_146 | 164 | 0.0033055 | 0.00082845 | 0 | 0 |  | 1 | TRUE | wye
109 | LV_2901-1_0_3_load_147 | 165 | 0.0012636 | 0.0003167 | 0 | 0 |  | 1 | TRUE | wye
110 | LV_2901-1_0_3_load_137 | 166 | 0.0050523 | 0.0012662 | 0 | 0 |  | 1 | TRUE | wye
111 | LV_2901-1_0_3_load_138 | 167 | 0.0023207 | 0.00058161 | 0 | 0 |  | 1 | TRUE | wye
112 | LV_2901-1_0_3_load_139 | 168 | 0.0025896 | 0.00064901 | 0 | 0 |  | 1 | TRUE | wye
113 | LV_2901-1_0_3_load_140 | 169 | 0.0027656 | 0.00069312 | 0 | 0 |  | 1 | TRUE | wye
114 | LV_2901-1_0_3_load_196 | 171 | 0.0015214 | 0.00038129 | 0 | 0 |  | 1 | TRUE | wye
115 | LV_2901-1_0_3_load_143 | 172 | 0.0022817 | 0.00057184 | 0 | 0 |  | 1 | TRUE | wye
116 | LV_2901-1_0_3_load_154 | 175 | 0.0022473 | 0.00056323 | 0 | 0 |  | 1 | TRUE | wye
117 | LV_2901-1_0_3_load_142 | 176 | 0.000645 | 0.00016165 | 0 | 0 |  | 1 | TRUE | wye
118 | LV_2901-1_0_3_load_144 | 177 | 0.004127 | 0.0010343 | 0 | 0 |  | 1 | TRUE | wye
119 | LV_2901-1_0_3_load_145 | 178 | 0.0018187 | 0.00045582 | 0 | 0 |  | 1 | TRUE | wye
120 | LV_2901-1_0_3_load_153 | 179 | 0.0041957 | 0.0010515 | 0 | 0 |  | 1 | TRUE | wye
121 | LV_2901-1_0_3_load_148 | 180 | 0.0070489 | 0.0017666 | 0 | 0 |  | 1 | TRUE | wye
122 | LV_2901-1_0_3_load_155 | 181 | 0.0038328 | 0.0009606 | 0 | 0 |  | 1 | TRUE | wye
123 | LV_2901-1_0_3_load_157 | 182 | 0.0059708 | 0.0014964 | 0 | 0 |  | 1 | TRUE | wye
124 | LV_2901-1_0_3_load_158 | 183 | 0.0010861 | 0.0002722 | 0 | 0 |  | 1 | TRUE | wye
125 | LV_2901-1_0_3_load_156 | 184 | 0.002293 | 0.00057467 | 0 | 0 |  | 1 | TRUE | wye
126 | LV_2901-1_0_3_load_161 | 185 | 0.011671 | 0.002925 | 0 | 0 |  | 1 | TRUE | wye
127 | LV_2901-1_0_3_load_162 | 186 | 0.0011198 | 0.00028064 | 0 | 0 |  | 1 | TRUE | wye
128 | LV_2901-1_0_3_load_171 | 187 | 0.00094727 | 0.00023741 | 0 | 0 |  | 1 | TRUE | wye
129 | LV_2901-1_0_3_load_172 | 191 | 0.0034597 | 0.00086707 | 0 | 0 |  | 1 | TRUE | wye
130 | LV_2901-1_0_3_load_173 | 192 | 0.0023442 | 0.0005875 | 0 | 0 |  | 1 | TRUE | wye
131 | LV_2901-1_0_3_load_175 | 193 | 0.0043283 | 0.0010848 | 0 | 0 |  | 1 | TRUE | wye
132 | LV_2901-1_0_3_load_180 | 194 | 0.0021086 | 0.00052847 | 0 | 0 |  | 1 | TRUE | wye
133 | LV_2901-1_0_3_load_177 | 195 | 0.0026611 | 0.00066693 | 0 | 0 |  | 1 | TRUE | wye
134 | LV_2901-1_0_3_load_181 | 197 | 0.0024046 | 0.00060265 | 0 | 0 |  | 1 | TRUE | wye
135 | LV_2901-1_0_3_load_183 | 199 | 0.0023164 | 0.00058055 | 0 | 0 |  | 1 | TRUE | wye
136 | LV_2901-1_0_3_load_184 | 200 | 0.0045578 | 0.0011423 | 0 | 0 |  | 1 | TRUE | wye
137 | LV_2901-1_0_3_load_195 | 201 | 0.0027516 | 0.00068961 | 0 | 0 |  | 1 | TRUE | wye
138 | LV_2901-1_0_3_load_193 | 202 | 0.0027379 | 0.00068618 | 0 | 0 |  | 1 | TRUE | wye
139 | LV_2901-1_0_3_load_185 | 203 | 0.0047771 | 0.0011973 | 0 | 0 |  | 1 | TRUE | wye
140 | LV_2901-1_0_3_load_194 | 204 | 0.0027335 | 0.00068509 | 0 | 0 |  | 1 | TRUE | wye
141 | LV_2901-1_0_3_load_186 | 205 | 0.0023529 | 0.0005897 | 0 | 0 |  | 1 | TRUE | wye
142 | LV_2901-1_0_3_load_188 | 207 | 0.0025183 | 0.00063114 | 0 | 0 |  | 1 | TRUE | wye
143 | LV_2901-1_0_3_load_217 | 209 | 0.015806 | 0.0039614 | 0 | 0 |  | 1 | TRUE | wye
144 | LV_2901-1_0_3_load_216 | 210 | 0.0021089 | 0.00052854 | 0 | 0 |  | 1 | TRUE | wye
145 | LV_2901-1_0_3_load_215 | 211 | 0.0035919 | 0.00090021 | 0 | 0 |  | 1 | TRUE | wye

## ext_grid
| name | bus | vm_pu | va_degree | slack_weight | in_service
0 |  | 54 | 1 | 0 | 1 | TRUE

## line
| name | std_type | from_bus | to_bus | length_km | r_ohm_per_km | x_ohm_per_km | c_nf_per_km | g_us_per_km | max_i_ka | df | parallel | type | in_service
0 | LV_2901-1_0_3_line_0 |  | 0 | 1 | 0.017783 | 0.125 | 0.08 | 261 | 0 | 0.364 | 1 | 1 | cs | TRUE
1 | LV_2901-1_0_3_line_1 |  | 1 | 2 | 0.009345 | 0.125 | 0.08 | 261 | 0 | 0.364 | 1 | 1 | cs | TRUE
2 | LV_2901-1_0_3_line_2 |  | 2 | 3 | 0.077258 | 0.125 | 0.08 | 261 | 0 | 0.364 | 1 | 1 | cs | TRUE
3 | LV_2901-1_0_3_line_3 |  | 2 | 4 | 0.028432 | 0.125 | 0.08 | 261 | 0 | 0.364 | 1 | 1 | cs | TRUE
4 | LV_2901-1_0_3_line_4 |  | 3 | 8 | 0.016122 | 0.125 | 0.08 | 261 | 0 | 0.364 | 1 | 1 | cs | TRUE
5 | LV_2901-1_0_3_line_5 |  | 4 | 9 | 0.017759 | 0.125 | 0.08 | 261 | 0 | 0.364 | 1 | 1 | cs | TRUE
6 | LV_2901-1_0_3_line_6 |  | 5 | 6 | 0.029205 | 0.125 | 0.08 | 261 | 0 | 0.364 | 1 | 3 | cs | TRUE
7 | LV_2901-1_0_3_line_7 |  | 5 | 7 | 0.014321 | 0.125 | 0.08 | 261 | 0 | 0.364 | 1 | 3 | cs | TRUE
8 | LV_2901-1_0_3_line_8 |  | 6 | 10 | 0.036237 | 0.125 | 0.08 | 261 | 0 | 0.364 | 1 | 1 | cs | TRUE
9 | LV_2901-1_0_3_line_9 |  | 6 | 11 | 0.018324 | 0.125 | 0.08 | 261 | 0 | 0.364 | 1 | 3 | cs | TRUE
10 | LV_2901-1_0_3_line_10 |  | 7 | 9 | 0.011929 | 0.125 | 0.08 | 261 | 0 | 0.364 | 1 | 3 | cs | TRUE
11 | LV_2901-1_0_3_line_11 |  | 8 | 98 | 0.049716 | 0.125 | 0.08 | 261 | 0 | 0.364 | 1 | 1 | cs | TRUE
12 | LV_2901-1_0_3_line_12 |  | 9 | 93 | 0.036349 | 0.125 | 0.08 | 261 | 0 | 0.364 | 1 | 3 | cs | TRUE
13 | LV_2901-1_0_3_line_13 |  | 11 | 110 | 0.019391 | 0.125 | 0.08 | 261 | 0 | 0.364 | 1 | 1 | cs | TRUE
14 | LV_2901-1_0_3_line_14 |  | 11 | 106 | 0.020715 | 0.125 | 0.08 | 261 | 0 | 0.364 | 1 | 3 | cs | TRUE
15 | LV_2901-1_0_3_line_15 |  | 12 | 13 | 0.03035 | 0.125 | 0.08 | 261 | 0 | 0.364 | 1 | 3 | cs | TRUE
16 | LV_2901-1_0_3_line_16 |  | 12 | 14 | 0.015103 | 0.125 | 0.08 | 261 | 0 | 0.364 | 1 | 3 | cs | TRUE
17 | LV_2901-1_0_3_line_17 |  | 13 | 15 | 0.0027414 | 0.125 | 0.08 | 261 | 0 | 0.364 | 1 | 3 | cs | TRUE
18 | LV_2901-1_0_3_line_18 |  | 14 | 16 | 0.017526 | 0.125 | 0.08 | 261 | 0 | 0.364 | 1 | 1 | cs | TRUE
19 | LV_2901-1_0_3_line_19 |  | 14 | 17 | 0.008902 | 0.125 | 0.08 | 261 | 0 | 0.364 | 1 | 3 | cs | TRUE
20 | LV_2901-1_0_3_line_20 |  | 15 | 18 | 0.027471 | 0.125 | 0.08 | 261 | 0 | 0.364 | 1 | 3 | cs | TRUE
21 | LV_2901-1_0_3_line_21 |  | 16 | 19 | 0.023201 | 0.125 | 0.08 | 261 | 0 | 0.364 | 1 | 1 | cs | TRUE
22 | LV_2901-1_0_3_line_22 |  | 17 | 20 | 0.033558 | 0.125 | 0.08 | 261 | 0 | 0.364 | 1 | 1 | cs | TRUE
23 | LV_2901-1_0_3_line_23 |  | 17 | 21 | 0.019085 | 0.125 | 0.08 | 261 | 0 | 0.364 | 1 | 3 | cs | TRUE
24 | LV_2901-1_0_3_line_24 |  | 18 | 22 | 0.015697 | 0.125 | 0.08 | 261 | 0 | 0.364 | 1 | 3 | cs | TRUE
25 | LV_2901-1_0_3_line_25 |  | 18 | 23 | 0.017603 | 0.125 | 0.08 | 261 | 0 | 0.364 | 1 | 1 | cs | TRUE
26 | LV_2901-1_0_3_line_26 |  | 20 | 24 | 0.01514 | 0.125 | 0.08 | 261 | 0 | 0.364 | 1 | 1 | cs | TRUE
27 | LV_2901-1_0_3_line_27 |  | 20 | 25 | 0.027034 | 0.125 | 0.08 | 261 | 0 | 0.364 | 1 | 1 | cs | TRUE
28 | LV_2901-1_0_3_line_28 |  | 21 | 26 | 0.024652 | 0.125 | 0.08 | 261 | 0 | 0.364 | 1 | 2 | cs | TRUE
29 | LV_2901-1_0_3_line_29 |  | 22 | 27 | 0.0085844 | 0.125 | 0.08 | 261 | 0 | 0.364 | 1 | 3 | cs | TRUE
30 | LV_2901-1_0_3_line_30 |  | 24 | 37 | 0.016563 | 0.125 | 0.08 | 261 | 0 | 0.364 | 1 | 1 | cs | TRUE
31 | LV_2901-1_0_3_line_31 |  | 25 | 38 | 0.021712 | 0.125 | 0.08 | 261 | 0 | 0.364 | 1 | 1 | cs | TRUE
32 | LV_2901-1_0_3_line_32 |  | 25 | 39 | 0.019554 | 0.125 | 0.08 | 261 | 0 | 0.364 | 1 | 1 | cs | TRUE
33 | LV_2901-1_0_3_line_33 |  | 26 | 34 | 0.024541 | 0.125 | 0.08 | 261 | 0 | 0.364 | 1 | 1 | cs | TRUE
34 | LV_2901-1_0_3_line_34 |  | 27 | 28 | 0.013039 | 0.125 | 0.08 | 261 | 0 | 0.364 | 1 | 3 | cs | TRUE
35 | LV_2901-1_0_3_line_35 |  | 28 | 79 | 0.01407 | 0.125 | 0.08 | 261 | 0 | 0.364 | 1 | 3 | cs | TRUE
36 | LV_2901-1_0_3_line_36 |  | 28 | 80 | 0.0050302 | 0.125 | 0.08 | 261 | 0 | 0.364 | 1 | 1 | cs | TRUE
37 | LV_2901-1_0_3_line_37 |  | 29 | 30 | 0.029834 | 0.125 | 0.08 | 261 | 0 | 0.364 | 1 | 1 | cs | TRUE
38 | LV_2901-1_0_3_line_38 |  | 29 | 31 | 0.017066 | 0.125 | 0.08 | 261 | 0 | 0.364 | 1 | 1 | cs | TRUE
39 | LV_2901-1_0_3_line_39 |  | 31 | 32 | 0.02759 | 0.125 | 0.08 | 261 | 0 | 0.364 | 1 | 1 | cs | TRUE
40 | LV_2901-1_0_3_line_40 |  | 32 | 33 | 0.036255 | 0.125 | 0.08 | 261 | 0 | 0.364 | 1 | 1 | cs | TRUE
41 | LV_2901-1_0_3_line_41 |  | 32 | 34 | 0.0202 | 0.125 | 0.08 | 261 | 0 | 0.364 | 1 | 1 | cs | TRUE
42 | LV_2901-1_0_3_line_42 |  | 33 | 35 | 0.018516 | 0.125 | 0.08 | 261 | 0 | 0.364 | 1 | 1 | cs | TRUE
43 | LV_2901-1_0_3_line_43 |  | 35 | 36 | 0.02708 | 0.125 | 0.08 | 261 | 0 | 0.364 | 1 | 1 | cs | TRUE
44 | LV_2901-1_0_3_line_44 |  | 37 | 78 | 0.010324 | 0.125 | 0.08 | 261 | 0 | 0.364 | 1 | 1 | cs | TRUE
45 | LV_2901-1_0_3_line_45 |  | 38 | 40 | 0.011764 | 0.125 | 0.08 | 261 | 0 | 0.364 | 1 | 1 | cs | TRUE
46 | LV_2901-1_0_3_line_46 |  | 39 | 86 | 0.0041459 | 0.125 | 0.08 | 261 | 0 | 0.364 | 1 | 1 | cs | TRUE
47 | LV_2901-1_0_3_line_47 |  | 40 | 41 | 0.029928 | 0.125 | 0.08 | 261 | 0 | 0.364 | 1 | 1 | cs | TRUE
48 | LV_2901-1_0_3_line_48 |  | 41 | 42 | 0.016501 | 0.125 | 0.08 | 261 | 0 | 0.364 | 1 | 1 | cs | TRUE
49 | LV_2901-1_0_3_line_49 |  | 42 | 63 | 0.036826 | 0.125 | 0.08 | 261 | 0 | 0.364 | 1 | 1 | cs | TRUE
50 | LV_2901-1_0_3_line_50 |  | 43 | 44 | 0.0088598 | 0.125 | 0.08 | 261 | 0 | 0.364 | 1 | 1 | cs | TRUE
51 | LV_2901-1_0_3_line_51 |  | 43 | 45 | 0.028159 | 0.125 | 0.08 | 261 | 0 | 0.364 | 1 | 1 | cs | TRUE
52 | LV_2901-1_0_3_line_52 |  | 44 | 46 | 0.040793 | 0.125 | 0.08 | 261 | 0 | 0.364 | 1 | 1 | cs | TRUE
53 | LV_2901-1_0_3_line_53 |  | 44 | 47 | 0.019847 | 0.125 | 0.08 | 261 | 0 | 0.364 | 1 | 1 | cs | TRUE
54 | LV_2901-1_0_3_line_54 |  | 45 | 48 | 0.027548 | 0.125 | 0.08 | 261 | 0 | 0.364 | 1 | 1 | cs | TRUE
55 | LV_2901-1_0_3_line_55 |  | 46 | 49 | 0.007593 | 0.125 | 0.08 | 261 | 0 | 0.364 | 1 | 1 | cs | TRUE
56 | LV_2901-1_0_3_line_56 |  | 46 | 50 | 0.015703 | 0.125 | 0.08 | 261 | 0 | 0.364 | 1 | 1 | cs | TRUE
57 | LV_2901-1_0_3_line_57 |  | 47 | 51 | 0.054347 | 0.125 | 0.08 | 261 | 0 | 0.364 | 1 | 1 | cs | TRUE
58 | LV_2901-1_0_3_line_58 |  | 47 | 52 | 0.0015005 | 0.125 | 0.08 | 261 | 0 | 0.364 | 1 | 1 | cs | TRUE
59 | LV_2901-1_0_3_line_59 |  | 48 | 53 | 0.014273 | 0.125 | 0.08 | 261 | 0 | 0.364 | 1 | 1 | cs | TRUE
60 | LV_2901-1_0_3_line_60 |  | 49 | 56 | 0.0096736 | 0.125 | 0.08 | 261 | 0 | 0.364 | 1 | 1 | cs | TRUE
61 | LV_2901-1_0_3_line_61 |  | 49 | 57 | 0.04596 | 0.125 | 0.08 | 261 | 0 | 0.364 | 1 | 1 | cs | TRUE
62 | LV_2901-1_0_3_line_62 |  | 51 | 58 | 0.0034701 | 0.125 | 0.08 | 261 | 0 | 0.364 | 1 | 2 | cs | TRUE
63 | LV_2901-1_0_3_line_63 |  | 52 | 59 | 0.035648 | 0.125 | 0.08 | 261 | 0 | 0.364 | 1 | 1 | cs | TRUE
64 | LV_2901-1_0_3_line_64 |  | 53 | 60 | 0.013974 | 0.125 | 0.08 | 261 | 0 | 0.364 | 1 | 1 | cs | TRUE
65 | LV_2901-1_0_3_line_65 |  | 54 | 55 | 0.016845 | 0.125 | 0.08 | 261 | 0 | 0.364 | 1 | 3 | cs | TRUE
66 | LV_2901-1_0_3_line_66 |  | 55 | 61 | 0.030424 | 0.125 | 0.08 | 261 | 0 | 0.364 | 1 | 1 | cs | TRUE
67 | LV_2901-1_0_3_line_67 |  | 55 | 62 | 0.01283 | 0.125 | 0.08 | 261 | 0 | 0.364 | 1 | 3 | cs | TRUE
68 | LV_2901-1_0_3_line_68 |  | 56 | 66 | 0.029877 | 0.125 | 0.08 | 261 | 0 | 0.364 | 1 | 1 | cs | TRUE
69 | LV_2901-1_0_3_line_69 |  | 57 | 67 | 0.00033469 | 0.125 | 0.08 | 261 | 0 | 0.364 | 1 | 1 | cs | TRUE
70 | LV_2901-1_0_3_line_70 |  | 58 | 132 | 0.025913 | 0.125 | 0.08 | 261 | 0 | 0.364 | 1 | 3 | cs | TRUE
71 | LV_2901-1_0_3_line_71 |  | 58 | 185 | 0.006731 | 0.125 | 0.08 | 261 | 0 | 0.364 | 1 | 1 | cs | TRUE
72 | LV_2901-1_0_3_line_72 |  | 59 | 183 | 0.0023244 | 0.125 | 0.08 | 261 | 0 | 0.364 | 1 | 1 | cs | TRUE
73 | LV_2901-1_0_3_line_73 |  | 61 | 211 | 0.014788 | 0.125 | 0.08 | 261 | 0 | 0.364 | 1 | 1 | cs | TRUE
74 | LV_2901-1_0_3_line_74 |  | 62 | 129 | 0.036581 | 0.125 | 0.08 | 261 | 0 | 0.364 | 1 | 3 | cs | TRUE
75 | LV_2901-1_0_3_line_75 |  | 63 | 64 | 0.023914 | 0.125 | 0.08 | 261 | 0 | 0.364 | 1 | 1 | cs | TRUE
76 | LV_2901-1_0_3_line_76 |  | 64 | 65 | 0.027672 | 0.125 | 0.08 | 261 | 0 | 0.364 | 1 | 1 | cs | TRUE
77 | LV_2901-1_0_3_line_77 |  | 66 | 74 | 0.027464 | 0.125 | 0.08 | 261 | 0 | 0.364 | 1 | 1 | cs | TRUE
78 | LV_2901-1_0_3_line_78 |  | 67 | 68 | 0.038626 | 0.125 | 0.08 | 261 | 0 | 0.364 | 1 | 1 | cs | TRUE
79 | LV_2901-1_0_3_line_79 |  | 68 | 69 | 0.008209 | 0.125 | 0.08 | 261 | 0 | 0.364 | 1 | 1 | cs | TRUE
80 | LV_2901-1_0_3_line_80 |  | 68 | 70 | 0.018892 | 0.125 | 0.08 | 261 | 0 | 0.364 | 1 | 1 | cs | TRUE
81 | LV_2901-1_0_3_line_81 |  | 69 | 71 | 0.045505 | 0.125 | 0.08 | 261 | 0 | 0.364 | 1 | 1 | cs | TRUE
82 | LV_2901-1_0_3_line_82 |  | 69 | 72 | 0.014281 | 0.125 | 0.08 | 261 | 0 | 0.364 | 1 | 1 | cs | TRUE
83 | LV_2901-1_0_3_line_83 |  | 70 | 73 | 0.023111 | 0.125 | 0.08 | 261 | 0 | 0.364 | 1 | 1 | cs | TRUE
84 | LV_2901-1_0_3_line_84 |  | 72 | 75 | 0.0046216 | 0.125 | 0.08 | 261 | 0 | 0.364 | 1 | 1 | cs | TRUE
85 | LV_2901-1_0_3_line_85 |  | 73 | 208 | 0.0045231 | 0.125 | 0.08 | 261 | 0 | 0.364 | 1 | 1 | cs | TRUE
86 | LV_2901-1_0_3_line_86 |  | 74 | 187 | 0.00606 | 0.125 | 0.08 | 261 | 0 | 0.364 | 1 | 1 | cs | TRUE
87 | LV_2901-1_0_3_line_87 |  | 76 | 77 | 0.038026 | 0.125 | 0.08 | 261 | 0 | 0.364 | 1 | 1 | cs | TRUE
88 | LV_2901-1_0_3_line_88 |  | 77 | 211 | 0.0047646 | 0.125 | 0.08 | 261 | 0 | 0.364 | 1 | 1 | cs | TRUE
89 | LV_2901-1_0_3_line_89 |  | 79 | 81 | 0.01251 | 0.125 | 0.08 | 261 | 0 | 0.364 | 1 | 3 | cs | TRUE
90 | LV_2901-1_0_3_line_90 |  | 80 | 82 | 0.026203 | 0.125 | 0.08 | 261 | 0 | 0.364 | 1 | 1 | cs | TRUE
91 | LV_2901-1_0_3_line_91 |  | 81 | 83 | 0.006607 | 0.125 | 0.08 | 261 | 0 | 0.364 | 1 | 3 | cs | TRUE
92 | LV_2901-1_0_3_line_92 |  | 82 | 84 | 0.032492 | 0.125 | 0.08 | 261 | 0 | 0.364 | 1 | 1 | cs | TRUE
93 | LV_2901-1_0_3_line_93 |  | 82 | 85 | 0.027114 | 0.125 | 0.08 | 261 | 0 | 0.364 | 1 | 1 | cs | TRUE
94 | LV_2901-1_0_3_line_94 |  | 83 | 97 | 0.0045457 | 0.125 | 0.08 | 261 | 0 | 0.364 | 1 | 3 | cs | TRUE
95 | LV_2901-1_0_3_line_95 |  | 84 | 209 | 0.015061 | 0.125 | 0.08 | 261 | 0 | 0.364 | 1 | 1 | cs | TRUE
96 | LV_2901-1_0_3_line_96 |  | 84 | 210 | 0.010621 | 0.125 | 0.08 | 261 | 0 | 0.364 | 1 | 1 | cs | TRUE
97 | LV_2901-1_0_3_line_97 |  | 87 | 88 | 0.037144 | 0.125 | 0.08 | 261 | 0 | 0.364 | 1 | 1 | cs | TRUE
98 | LV_2901-1_0_3_line_98 |  | 87 | 89 | 0.0035219 | 0.125 | 0.08 | 261 | 0 | 0.364 | 1 | 1 | cs | TRUE
99 | LV_2901-1_0_3_line_99 |  | 88 | 90 | 0.001912 | 0.125 | 0.08 | 261 | 0 | 0.364 | 1 | 3 | cs | TRUE
100 | LV_2901-1_0_3_line_100 |  | 88 | 91 | 0.03033 | 0.125 | 0.08 | 261 | 0 | 0.364 | 1 | 3 | cs | TRUE
101 | LV_2901-1_0_3_line_101 |  | 89 | 92 | 0.028387 | 0.125 | 0.08 | 261 | 0 | 0.364 | 1 | 1 | cs | TRUE
102 | LV_2901-1_0_3_line_102 |  | 90 | 93 | 0.013728 | 0.125 | 0.08 | 261 | 0 | 0.364 | 1 | 3 | cs | TRUE
103 | LV_2901-1_0_3_line_103 |  | 90 | 94 | 0.016652 | 0.125 | 0.08 | 261 | 0 | 0.364 | 1 | 1 | cs | TRUE
104 | LV_2901-1_0_3_line_104 |  | 91 | 95 | 0.022619 | 0.125 | 0.08 | 261 | 0 | 0.364 | 1 | 3 | cs | TRUE
105 | LV_2901-1_0_3_line_105 |  | 94 | 96 | 0.0026557 | 0.125 | 0.08 | 261 | 0 | 0.364 | 1 | 1 | cs | TRUE
106 | LV_2901-1_0_3_line_106 |  | 95 | 97 | 0.01996 | 0.125 | 0.08 | 261 | 0 | 0.364 | 1 | 3 | cs | TRUE
107 | LV_2901-1_0_3_line_107 |  | 98 | 99 | 0.004633 | 0.125 | 0.08 | 261 | 0 | 0.364 | 1 | 1 | cs | TRUE
108 | LV_2901-1_0_3_line_108 |  | 99 | 100 | 0.027662 | 0.125 | 0.08 | 261 | 0 | 0.364 | 1 | 1 | cs | TRUE
109 | LV_2901-1_0_3_line_109 |  | 99 | 101 | 0.023408 | 0.125 | 0.08 | 261 | 0 | 0.364 | 1 | 1 | cs | TRUE
110 | LV_2901-1_0_3_line_110 |  | 100 | 102 | 0.053699 | 0.125 | 0.08 | 261 | 0 | 0.364 | 1 | 1 | cs | TRUE
111 | LV_2901-1_0_3_line_111 |  | 101 | 103 | 0.02817 | 0.125 | 0.08 | 261 | 0 | 0.364 | 1 | 1 | cs | TRUE
112 | LV_2901-1_0_3_line_112 |  | 103 | 150 | 0.026916 | 0.125 | 0.08 | 261 | 0 | 0.364 | 1 | 1 | cs | TRUE
113 | LV_2901-1_0_3_line_113 |  | 103 | 148 | 0.023336 | 0.125 | 0.08 | 261 | 0 | 0.364 | 1 | 1 | cs | TRUE
114 | LV_2901-1_0_3_line_114 |  | 104 | 105 | 0.029414 | 0.125 | 0.08 | 261 | 0 | 0.364 | 1 | 1 | cs | TRUE
115 | LV_2901-1_0_3_line_115 |  | 104 | 106 | 0.027753 | 0.125 | 0.08 | 261 | 0 | 0.364 | 1 | 1 | cs | TRUE
116 | LV_2901-1_0_3_line_116 |  | 105 | 107 | 0.02719 | 0.125 | 0.08 | 261 | 0 | 0.364 | 1 | 1 | cs | TRUE
117 | LV_2901-1_0_3_line_117 |  | 106 | 108 | 0.023569 | 0.125 | 0.08 | 261 | 0 | 0.364 | 1 | 3 | cs | TRUE
118 | LV_2901-1_0_3_line_118 |  | 107 | 109 | 0.04512 | 0.125 | 0.08 | 261 | 0 | 0.364 | 1 | 1 | cs | TRUE
119 | LV_2901-1_0_3_line_119 |  | 108 | 111 | 0.017318 | 0.125 | 0.08 | 261 | 0 | 0.364 | 1 | 3 | cs | TRUE
120 | LV_2901-1_0_3_line_120 |  | 109 | 112 | 0.022023 | 0.125 | 0.08 | 261 | 0 | 0.364 | 1 | 1 | cs | TRUE
121 | LV_2901-1_0_3_line_121 |  | 110 | 113 | 0.028275 | 0.125 | 0.08 | 261 | 0 | 0.364 | 1 | 1 | cs | TRUE
122 | LV_2901-1_0_3_line_122 |  | 111 | 114 | 0.018753 | 0.125 | 0.08 | 261 | 0 | 0.364 | 1 | 3 | cs | TRUE
123 | LV_2901-1_0_3_line_123 |  | 112 | 115 | 0.022835 | 0.125 | 0.08 | 261 | 0 | 0.364 | 1 | 1 | cs | TRUE
124 | LV_2901-1_0_3_line_124 |  | 112 | 116 | 0.016998 | 0.125 | 0.08 | 261 | 0 | 0.364 | 1 | 1 | cs | TRUE
125 | LV_2901-1_0_3_line_125 |  | 113 | 117 | 0.0084486 | 0.125 | 0.08 | 261 | 0 | 0.364 | 1 | 1 | cs | TRUE
126 | LV_2901-1_0_3_line_126 |  | 114 | 118 | 0.010558 | 0.125 | 0.08 | 261 | 0 | 0.364 | 1 | 1 | cs | TRUE
127 | LV_2901-1_0_3_line_127 |  | 114 | 119 | 0.01758 | 0.125 | 0.08 | 261 | 0 | 0.364 | 1 | 3 | cs | TRUE
128 | LV_2901-1_0_3_line_128 |  | 115 | 141 | 0.03264 | 0.125 | 0.08 | 261 | 0 | 0.364 | 1 | 1 | cs | TRUE
129 | LV_2901-1_0_3_line_129 |  | 116 | 134 | 0.023457 | 0.125 | 0.08 | 261 | 0 | 0.364 | 1 | 1 | cs | TRUE
130 | LV_2901-1_0_3_line_130 |  | 118 | 120 | 0.019886 | 0.125 | 0.08 | 261 | 0 | 0.364 | 1 | 1 | cs | TRUE
131 | LV_2901-1_0_3_line_131 |  | 119 | 121 | 0.017666 | 0.125 | 0.08 | 261 | 0 | 0.364 | 1 | 3 | cs | TRUE
132 | LV_2901-1_0_3_line_132 |  | 120 | 125 | 0.0091494 | 0.125 | 0.08 | 261 | 0 | 0.364 | 1 | 1 | cs | TRUE
133 | LV_2901-1_0_3_line_133 |  | 121 | 126 | 0.0045 | 0.125 | 0.08 | 261 | 0 | 0.364 | 1 | 3 | cs | TRUE
134 | LV_2901-1_0_3_line_134 |  | 122 | 123 | 0.026395 | 0.125 | 0.08 | 261 | 0 | 0.364 | 1 | 1 | cs | TRUE
135 | LV_2901-1_0_3_line_135 |  | 122 | 124 | 0.024613 | 0.125 | 0.08 | 261 | 0 | 0.364 | 1 | 1 | cs | TRUE
136 | LV_2901-1_0_3_line_136 |  | 123 | 137 | 0.020162 | 0.125 | 0.08 | 261 | 0 | 0.364 | 1 | 1 | cs | TRUE
137 | LV_2901-1_0_3_line_137 |  | 123 | 138 | 0.027138 | 0.125 | 0.08 | 261 | 0 | 0.364 | 1 | 1 | cs | TRUE
138 | LV_2901-1_0_3_line_138 |  | 124 | 133 | 0.0049648 | 0.125 | 0.08 | 261 | 0 | 0.364 | 1 | 1 | cs | TRUE
139 | LV_2901-1_0_3_line_139 |  | 125 | 180 | 0.027214 | 0.125 | 0.08 | 261 | 0 | 0.364 | 1 | 1 | cs | TRUE
140 | LV_2901-1_0_3_line_140 |  | 126 | 127 | 0.014653 | 0.125 | 0.08 | 261 | 0 | 0.364 | 1 | 3 | cs | TRUE
141 | LV_2901-1_0_3_line_141 |  | 127 | 128 | 0.0094949 | 0.125 | 0.08 | 261 | 0 | 0.364 | 1 | 3 | cs | TRUE
142 | LV_2901-1_0_3_line_142 |  | 128 | 129 | 0.011849 | 0.125 | 0.08 | 261 | 0 | 0.364 | 1 | 3 | cs | TRUE
143 | LV_2901-1_0_3_line_143 |  | 129 | 131 | 0.01859 | 0.125 | 0.08 | 261 | 0 | 0.364 | 1 | 3 | cs | TRUE
144 | LV_2901-1_0_3_line_144 |  | 130 | 131 | 0.022649 | 0.125 | 0.08 | 261 | 0 | 0.364 | 1 | 3 | cs | TRUE
145 | LV_2901-1_0_3_line_145 |  | 130 | 132 | 0.032133 | 0.125 | 0.08 | 261 | 0 | 0.364 | 1 | 3 | cs | TRUE
146 | LV_2901-1_0_3_line_146 |  | 133 | 134 | 0.040081 | 0.125 | 0.08 | 261 | 0 | 0.364 | 1 | 1 | cs | TRUE
147 | LV_2901-1_0_3_line_147 |  | 134 | 135 | 0.02504 | 0.125 | 0.08 | 261 | 0 | 0.364 | 1 | 1 | cs | TRUE
148 | LV_2901-1_0_3_line_148 |  | 135 | 136 | 0.0054602 | 0.125 | 0.08 | 261 | 0 | 0.364 | 1 | 1 | cs | TRUE
149 | LV_2901-1_0_3_line_149 |  | 136 | 139 | 0.023171 | 0.125 | 0.08 | 261 | 0 | 0.364 | 1 | 1 | cs | TRUE
150 | LV_2901-1_0_3_line_150 |  | 138 | 140 | 0.011442 | 0.125 | 0.08 | 261 | 0 | 0.364 | 1 | 1 | cs | TRUE
151 | LV_2901-1_0_3_line_151 |  | 139 | 142 | 0.07838 | 0.125 | 0.08 | 261 | 0 | 0.364 | 1 | 1 | cs | TRUE
152 | LV_2901-1_0_3_line_152 |  | 142 | 143 | 0.068509 | 0.125 | 0.08 | 261 | 0 | 0.364 | 1 | 1 | cs | TRUE
153 | LV_2901-1_0_3_line_153 |  | 143 | 147 | 0.012607 | 0.125 | 0.08 | 261 | 0 | 0.364 | 1 | 1 | cs | TRUE
154 | LV_2901-1_0_3_line_154 |  | 144 | 145 | 0.038277 | 0.125 | 0.08 | 261 | 0 | 0.364 | 1 | 1 | cs | TRUE
155 | LV_2901-1_0_3_line_155 |  | 145 | 146 | 0.018477 | 0.125 | 0.08 | 261 | 0 | 0.364 | 1 | 1 | cs | TRUE
156 | LV_2901-1_0_3_line_156 |  | 146 | 147 | 0.02809 | 0.125 | 0.08 | 261 | 0 | 0.364 | 1 | 1 | cs | TRUE
157 | LV_2901-1_0_3_line_157 |  | 148 | 149 | 0.030008 | 0.125 | 0.08 | 261 | 0 | 0.364 | 1 | 1 | cs | TRUE
158 | LV_2901-1_0_3_line_158 |  | 150 | 151 | 0.030557 | 0.125 | 0.08 | 261 | 0 | 0.364 | 1 | 1 | cs | TRUE
159 | LV_2901-1_0_3_line_159 |  | 151 | 152 | 0.009098 | 0.125 | 0.08 | 261 | 0 | 0.364 | 1 | 1 | cs | TRUE
160 | LV_2901-1_0_3_line_160 |  | 152 | 153 | 0.024545 | 0.125 | 0.08 | 261 | 0 | 0.364 | 1 | 1 | cs | TRUE
161 | LV_2901-1_0_3_line_161 |  | 154 | 155 | 0.023744 | 0.125 | 0.08 | 261 | 0 | 0.364 | 1 | 1 | cs | TRUE
162 | LV_2901-1_0_3_line_162 |  | 155 | 156 | 0.0073605 | 0.125 | 0.08 | 261 | 0 | 0.364 | 1 | 1 | cs | TRUE
163 | LV_2901-1_0_3_line_163 |  | 156 | 157 | 0.027426 | 0.125 | 0.08 | 261 | 0 | 0.364 | 1 | 1 | cs | TRUE
164 | LV_2901-1_0_3_line_164 |  | 157 | 163 | 0.020608 | 0.125 | 0.08 | 261 | 0 | 0.364 | 1 | 1 | cs | TRUE
165 | LV_2901-1_0_3_line_165 |  | 158 | 159 | 0.0082559 | 0.125 | 0.08 | 261 | 0 | 0.364 | 1 | 1 | cs | TRUE
166 | LV_2901-1_0_3_line_166 |  | 159 | 160 | 0.024315 | 0.125 | 0.08 | 261 | 0 | 0.364 | 1 | 1 | cs | TRUE
167 | LV_2901-1_0_3_line_167 |  | 159 | 161 | 0.033106 | 0.125 | 0.08 | 261 | 0 | 0.364 | 1 | 1 | cs | TRUE
168 | LV_2901-1_0_3_line_168 |  | 160 | 162 | 0.014504 | 0.125 | 0.08 | 261 | 0 | 0.364 | 1 | 1 | cs | TRUE
169 | LV_2901-1_0_3_line_169 |  | 162 | 171 | 0.056635 | 0.125 | 0.08 | 261 | 0 | 0.364 | 1 | 1 | cs | TRUE
170 | LV_2901-1_0_3_line_170 |  | 163 | 164 | 0.047307 | 0.125 | 0.08 | 261 | 0 | 0.364 | 1 | 1 | cs | TRUE
171 | LV_2901-1_0_3_line_171 |  | 164 | 165 | 0.018232 | 0.125 | 0.08 | 261 | 0 | 0.364 | 1 | 1 | cs | TRUE
172 | LV_2901-1_0_3_line_172 |  | 165 | 180 | 0.011038 | 0.125 | 0.08 | 261 | 0 | 0.364 | 1 | 1 | cs | TRUE
173 | LV_2901-1_0_3_line_173 |  | 166 | 167 | 0.011429 | 0.125 | 0.08 | 261 | 0 | 0.364 | 1 | 1 | cs | TRUE
174 | LV_2901-1_0_3_line_174 |  | 166 | 168 | 0.025252 | 0.125 | 0.08 | 261 | 0 | 0.364 | 1 | 1 | cs | TRUE
175 | LV_2901-1_0_3_line_175 |  | 167 | 169 | 0.043774 | 0.125 | 0.08 | 261 | 0 | 0.364 | 1 | 1 | cs | TRUE
176 | LV_2901-1_0_3_line_176 |  | 168 | 170 | 0.012567 | 0.125 | 0.08 | 261 | 0 | 0.364 | 1 | 1 | cs | TRUE
177 | LV_2901-1_0_3_line_177 |  | 169 | 171 | 0.022257 | 0.125 | 0.08 | 261 | 0 | 0.364 | 1 | 1 | cs | TRUE
178 | LV_2901-1_0_3_line_178 |  | 170 | 172 | 0.020773 | 0.125 | 0.08 | 261 | 0 | 0.364 | 1 | 1 | cs | TRUE
179 | LV_2901-1_0_3_line_179 |  | 172 | 176 | 0.018368 | 0.125 | 0.08 | 261 | 0 | 0.364 | 1 | 1 | cs | TRUE
180 | LV_2901-1_0_3_line_180 |  | 173 | 174 | 0.00795 | 0.125 | 0.08 | 261 | 0 | 0.364 | 1 | 1 | cs | TRUE
181 | LV_2901-1_0_3_line_181 |  | 173 | 175 | 0.016241 | 0.125 | 0.08 | 261 | 0 | 0.364 | 1 | 1 | cs | TRUE
182 | LV_2901-1_0_3_line_182 |  | 174 | 179 | 0.027319 | 0.125 | 0.08 | 261 | 0 | 0.364 | 1 | 1 | cs | TRUE
183 | LV_2901-1_0_3_line_183 |  | 174 | 178 | 0.016135 | 0.125 | 0.08 | 261 | 0 | 0.364 | 1 | 1 | cs | TRUE
184 | LV_2901-1_0_3_line_184 |  | 175 | 181 | 0.0057916 | 0.125 | 0.08 | 261 | 0 | 0.364 | 1 | 1 | cs | TRUE
185 | LV_2901-1_0_3_line_185 |  | 176 | 177 | 0.030811 | 0.125 | 0.08 | 261 | 0 | 0.364 | 1 | 1 | cs | TRUE
186 | LV_2901-1_0_3_line_186 |  | 177 | 178 | 0.017314 | 0.125 | 0.08 | 261 | 0 | 0.364 | 1 | 1 | cs | TRUE
187 | LV_2901-1_0_3_line_187 |  | 179 | 182 | 0.021909 | 0.125 | 0.08 | 261 | 0 | 0.364 | 1 | 1 | cs | TRUE
188 | LV_2901-1_0_3_line_188 |  | 181 | 184 | 0.027932 | 0.125 | 0.08 | 261 | 0 | 0.364 | 1 | 1 | cs | TRUE
189 | LV_2901-1_0_3_line_189 |  | 182 | 183 | 0.014904 | 0.125 | 0.08 | 261 | 0 | 0.364 | 1 | 1 | cs | TRUE
190 | LV_2901-1_0_3_line_190 |  | 185 | 186 | 0.01335 | 0.125 | 0.08 | 261 | 0 | 0.364 | 1 | 1 | cs | TRUE
191 | LV_2901-1_0_3_line_191 |  | 187 | 188 | 0.010486 | 0.125 | 0.08 | 261 | 0 | 0.364 | 1 | 1 | cs | TRUE
192 | LV_2901-1_0_3_line_192 |  | 188 | 189 | 0.016547 | 0.125 | 0.08 | 261 | 0 | 0.364 | 1 | 1 | cs | TRUE
193 | LV_2901-1_0_3_line_193 |  | 188 | 190 | 0.009822 | 0.125 | 0.08 | 261 | 0 | 0.364 | 1 | 1 | cs | TRUE
194 | LV_2901-1_0_3_line_194 |  | 189 | 194 | 0.020588 | 0.125 | 0.08 | 261 | 0 | 0.364 | 1 | 1 | cs | TRUE
195 | LV_2901-1_0_3_line_195 |  | 189 | 195 | 0.035398 | 0.125 | 0.08 | 261 | 0 | 0.364 | 1 | 1 | cs | TRUE
196 | LV_2901-1_0_3_line_196 |  | 190 | 191 | 0.036989 | 0.125 | 0.08 | 261 | 0 | 0.364 | 1 | 1 | cs | TRUE
197 | LV_2901-1_0_3_line_197 |  | 191 | 192 | 0.046302 | 0.125 | 0.08 | 261 | 0 | 0.364 | 1 | 1 | cs | TRUE
198 | LV_2901-1_0_3_line_198 |  | 192 | 193 | 0.051442 | 0.125 | 0.08 | 261 | 0 | 0.364 | 1 | 1 | cs | TRUE
199 | LV_2901-1_0_3_line_199 |  | 194 | 199 | 0.023589 | 0.125 | 0.08 | 261 | 0 | 0.364 | 1 | 1 | cs | TRUE
200 | LV_2901-1_0_3_line_200 |  | 195 | 196 | 0.045242 | 0.125 | 0.08 | 261 | 0 | 0.364 | 1 | 1 | cs | TRUE
201 | LV_2901-1_0_3_line_201 |  | 196 | 197 | 0.050451 | 0.125 | 0.08 | 261 | 0 | 0.364 | 1 | 1 | cs | TRUE
202 | LV_2901-1_0_3_line_202 |  | 196 | 198 | 0.023132 | 0.125 | 0.08 | 261 | 0 | 0.364 | 1 | 1 | cs | TRUE
203 | LV_2901-1_0_3_line_203 |  | 197 | 200 | 0.022517 | 0.125 | 0.08 | 261 | 0 | 0.364 | 1 | 1 | cs | TRUE
204 | LV_2901-1_0_3_line_204 |  | 198 | 201 | 0.014917 | 0.125 | 0.08 | 261 | 0 | 0.364 | 1 | 1 | cs | TRUE
205 | LV_2901-1_0_3_line_205 |  | 198 | 202 | 0.022858 | 0.125 | 0.08 | 261 | 0 | 0.364 | 1 | 1 | cs | TRUE
206 | LV_2901-1_0_3_line_206 |  | 200 | 203 | 8.8451e-05 | 0.125 | 0.08 | 261 | 0 | 0.364 | 1 | 1 | cs | TRUE
207 | LV_2901-1_0_3_line_207 |  | 202 | 204 | 0.026556 | 0.125 | 0.08 | 261 | 0 | 0.364 | 1 | 1 | cs | TRUE
208 | LV_2901-1_0_3_line_208 |  | 205 | 206 | 0.032686 | 0.125 | 0.08 | 261 | 0 | 0.364 | 1 | 1 | cs | TRUE
209 | LV_2901-1_0_3_line_209 |  | 206 | 207 | 0.075322 | 0.125 | 0.08 | 261 | 0 | 0.364 | 1 | 1 | cs | TRUE
210 | LV_2901-1_0_3_line_210 |  | 206 | 208 | 0.009317 | 0.125 | 0.08 | 261 | 0 | 0.364 | 1 | 1 | cs | TRUE

## trafo
| name | std_type | hv_bus | lv_bus | sn_mva | vn_hv_kv | vn_lv_kv | vk_percent | vkr_percent | pfe_kw | i0_percent | shift_degree | tap_side | tap_neutral | tap_min | tap_max | tap_step_percent | tap_step_degree | tap_pos | tap_phase_shifter | parallel | df | in_service
0 | LV_2901-1_0_3_trafo_34 | 0.63 MVA 20/0.4 kV | 212 | 54 | 0.63 | 20 | 0.4 | 6 | 1.206 | 1.65 | 0.2619 | 150 | hv | 0 | -2 | 2 | 2.5 | 0 | 0 | FALSE | 1 | 1 | TRUE

## line_geodata
| x0 | y0 | x1 | y1 | x2 | y2 | x3 | y3 | x4 | y4 | x5 | y5 | x6 | y6 | x7 | y7
0 | 2679687.541 | 1284042.5914 | 2679672.3191 | 1284033.3977
1 | 2679687.541 | 1284042.5914 | 2679694.0256 | 1284049.3404
2 | 2679739.0166 | 1283986.4734 | 2679712.1759 | 1284022.2406 | 2679694.0256 | 1284049.3404
3 | 2679694.0256 | 1284049.3404 | 2679678.2725 | 1284073.0095
4 | 2679739.0166 | 1283986.4734 | 2679752.6103 | 1283995.1415
5 | 2679668.4328 | 1284087.7936 | 2679678.2725 | 1284073.0095
6 | 2679622.0254 | 1284057.3185 | 2679646.4827 | 1284073.3959
7 | 2679646.4827 | 1284073.3959 | 2679658.4578 | 1284081.2507
8 | 2679622.0254 | 1284057.3185 | 2679636.9691 | 1284035.2796 | 2679636.8402 | 1284030.9297 | 2679632.9628 | 1284027.3298
9 | 2679622.0254 | 1284057.3185 | 2679606.1226 | 1284048.1293
10 | 2679668.4328 | 1284087.7936 | 2679658.4578 | 1284081.2507
11 | 2679794.3543 | 1284022.1413 | 2679775.1875 | 1284009.5379 | 2679752.6103 | 1283995.1415
12 | 2679668.4328 | 1284087.7936 | 2679691.3585 | 1284102.7606 | 2679698.5757 | 1284108.0883
13 | 2679606.1226 | 1284048.1293 | 2679595.8498 | 1284064.5759
14 | 2679606.1226 | 1284048.1293 | 2679587.4793 | 1284038.9809
15 | 2679616.1461 | 1284280.8168 | 2679620.0301 | 1284275.4206 | 2679634.203 | 1284256.4238
16 | 2679607.3232 | 1284293.075 | 2679616.1461 | 1284280.8168
17 | 2679635.8423 | 1284254.2266 | 2679634.203 | 1284256.4238
18 | 2679607.3232 | 1284293.075 | 2679621.7963 | 1284303.0234
19 | 2679599.9752 | 1284288.0159 | 2679607.3232 | 1284293.075
20 | 2679652.2694 | 1284232.2085 | 2679635.8423 | 1284254.2266
21 | 2679621.7963 | 1284303.0234 | 2679606.9909 | 1284320.8869
22 | 2679599.9752 | 1284288.0159 | 2679570.2676 | 1284272.2348
23 | 2679599.9752 | 1284288.0159 | 2679587.8156 | 1284302.7263
24 | 2679652.2694 | 1284232.2085 | 2679645.6706 | 1284217.9654
25 | 2679652.2694 | 1284232.2085 | 2679663.4862 | 1284245.7751
26 | 2679570.2676 | 1284272.2348 | 2679577.0446 | 1284258.6958
27 | 2679546.3283 | 1284259.5342 | 2679570.2676 | 1284272.2348
28 | 2679572.1092 | 1284321.7276 | 2679587.8156 | 1284302.7263
29 | 2679645.6706 | 1284217.9654 | 2679642.0619 | 1284210.1764
30 | 2679577.0446 | 1284258.6958 | 2679584.4582 | 1284243.8847
31 | 2679546.3283 | 1284259.5342 | 2679525.9542 | 1284251.8639
32 | 2679546.3283 | 1284259.5342 | 2679532.969 | 1284273.8135
33 | 2679556.4734 | 1284340.6433 | 2679572.1092 | 1284321.7276
34 | 2679636.5807 | 1284198.3456 | 2679642.0619 | 1284210.1764
35 | 2679636.5807 | 1284198.3456 | 2679648.6368 | 1284191.0912
36 | 2679636.5807 | 1284198.3456 | 2679634.566 | 1284193.7364
37 | 2679573.0678 | 1284364.177 | 2679592.7587 | 1284341.7643
38 | 2679561.8037 | 1284376.9981 | 2679573.0678 | 1284364.177
39 | 2679543.6038 | 1284356.2126 | 2679561.8037 | 1284376.9981
40 | 2679543.6038 | 1284356.2126 | 2679519.9929 | 1284328.6997
41 | 2679543.6038 | 1284356.2126 | 2679556.4734 | 1284340.6433
42 | 2679507.9349 | 1284314.6489 | 2679519.9929 | 1284328.6997
43 | 2679507.9349 | 1284314.6489 | 2679490.2989 | 1284294.0983
44 | 2679589.0792 | 1284234.6528 | 2679584.4582 | 1284243.8847
45 | 2679515.009 | 1284247.4681 | 2679525.9542 | 1284251.8639
46 | 2679530.1366 | 1284276.8409 | 2679532.969 | 1284273.8135
47 | 2679515.009 | 1284247.4681 | 2679486.9982 | 1284236.9275
48 | 2679471.5314 | 1284231.1769 | 2679481.7215 | 1284234.9419 | 2679486.9982 | 1284236.9275
49 | 2679436.9878 | 1284218.4138 | 2679471.5314 | 1284231.1769
50 | 2679410.2656 | 1284138.7196 | 2679417.0435 | 1284138.2105 | 2679419.0882 | 1284138.4835
51 | 2679446.9904 | 1284139.6709 | 2679440.4958 | 1284140.8844 | 2679433.6259 | 1284140.4247 | 2679419.0882 | 1284138.4835
52 | 2679383.0316 | 1284168.2333 | 2679387.2659 | 1284164.843 | 2679403.1642 | 1284142.6273 | 2679410.2656 | 1284138.7196
53 | 2679399.7814 | 1284122.9428 | 2679407.0762 | 1284128.6348 | 2679408.6861 | 1284132.2707 | 2679410.2656 | 1284138.7196
54 | 2679446.9904 | 1284139.6709 | 2679454.5111 | 1284150.3146 | 2679467.1547 | 1284157.4435
55 | 2679383.0316 | 1284168.2333 | 2679379.2991 | 1284169.473 | 2679375.6448 | 1284169.9241
56 | 2679383.0316 | 1284168.2333 | 2679389.4918 | 1284179.0294 | 2679391.7882 | 1284181.1436
57 | 2679399.7814 | 1284122.9428 | 2679406.469 | 1284119.1075 | 2679424.7078 | 1284128.1942 | 2679432.1517 | 1284128.3947 | 2679442.1553 | 1284112.4605
58 | 2679399.7814 | 1284122.9428 | 2679398.5488 | 1284122.0871
59 | 2679467.1547 | 1284157.4435 | 2679479.5876 | 1284164.4535
60 | 2679375.6448 | 1284169.9241 | 2679366.943 | 1284165.6983
61 | 2679375.6448 | 1284169.9241 | 2679339.7736 | 1284198.6565
62 | 2679440.8097 | 1284109.2619 | 2679442.1553 | 1284112.4605
63 | 2679369.2654 | 1284101.7577 | 2679398.5488 | 1284122.0871
64 | 2679487.8097 | 1284153.1548 | 2679479.5876 | 1284164.4535
65 | 2679521.1175 | 1284115.8392 | 2679504.2911 | 1284116.6212
66 | 2679521.1175 | 1284115.8392 | 2679520.9012 | 1284138.5332 | 2679528.1467 | 1284141.2239
67 | 2679521.1175 | 1284115.8392 | 2679533.782 | 1284113.5637
68 | 2679340.0677 | 1284152.6466 | 2679366.943 | 1284165.6983
69 | 2679339.5124 | 1284198.8658 | 2679339.7736 | 1284198.6565
70 | 2679440.8097 | 1284109.2619 | 2679451.8218 | 1284085.8052
71 | 2679440.8097 | 1284109.2619 | 2679438.206 | 1284103.0548
72 | 2679369.2654 | 1284101.7577 | 2679367.3561 | 1284100.4321
73 | 2679528.1467 | 1284141.2239 | 2679532.71 | 1284142.9185 | 2679540.4908 | 1284149.0719
74 | 2679512.1585 | 1284084.97 | 2679514.8192 | 1284093.0572 | 2679519.511 | 1284100.2821 | 2679533.782 | 1284113.5637
75 | 2679436.9878 | 1284218.4138 | 2679423.3084 | 1284238.0284
76 | 2679423.3084 | 1284238.0284 | 2679407.4788 | 1284260.7261
77 | 2679314.7273 | 1284142.1584 | 2679329.1527 | 1284147.3458 | 2679340.0677 | 1284152.6466
78 | 2679314.5108 | 1284227.9058 | 2679319.9082 | 1284222.8742 | 2679328.3508 | 1284209.6655 | 2679332.9473 | 1284204.4674 | 2679337.6872 | 1284200.3277 | 2679339.5124 | 1284198.8658
79 | 2679314.5108 | 1284227.9058 | 2679315.5496 | 1284236.0489
80 | 2679314.5108 | 1284227.9058 | 2679309.6406 | 1284230.5759 | 2679304.8824 | 1284231.6238 | 2679300.6954 | 1284231.5007 | 2679296.4724 | 1284230.8269
81 | 2679315.5496 | 1284236.0489 | 2679309.7256 | 1284254.3638 | 2679304.2058 | 1284280.064
82 | 2679315.5496 | 1284236.0489 | 2679326.279 | 1284245.4743
83 | 2679296.4724 | 1284230.8269 | 2679273.6497 | 1284227.1853
84 | 2679329.7512 | 1284248.5245 | 2679326.279 | 1284245.4743
85 | 2679269.1831 | 1284226.4726 | 2679273.6497 | 1284227.1853
86 | 2679314.7273 | 1284142.1584 | 2679308.732 | 1284141.2754
87 | 2679552.6961 | 1284181.4322 | 2679559.4334 | 1284164.0526 | 2679544.228 | 1284152.0274
88 | 2679540.4908 | 1284149.0719 | 2679544.228 | 1284152.0274
89 | 2679648.6368 | 1284191.0912 | 2679648.6368 | 1284191.0912 | 2679656.869 | 1284181.6712
90 | 2679620.9777 | 1284171.4565 | 2679628.4236 | 1284181.4989 | 2679632.9036 | 1284189.9332 | 2679634.566 | 1284193.7364
91 | 2679661.2166 | 1284176.6962 | 2679656.869 | 1284181.6712
92 | 2679620.9777 | 1284171.4565 | 2679603.9501 | 1284189.4195 | 2679596.6759 | 1284192.2236
93 | 2679620.9777 | 1284171.4565 | 2679614.1043 | 1284164.6023 | 2679605.7299 | 1284157.7167 | 2679600.5628 | 1284153.6667
94 | 2679661.2166 | 1284176.6962 | 2679664.2079 | 1284173.2734
95 | 2679584.317 | 1284183.5605 | 2679596.6759 | 1284192.2236
96 | 2679596.6759 | 1284192.2236 | 2679590.6957 | 1284201.0005
97 | 2679711.105 | 1284117.4511 | 2679737.297 | 1284143.7884
98 | 2679739.7805 | 1284146.2856 | 2679737.297 | 1284143.7884
99 | 2679709.62 | 1284116.2412 | 2679711.105 | 1284117.4511
100 | 2679711.105 | 1284117.4511 | 2679709.046 | 1284119.8253 | 2679691.6128 | 1284140.6874
101 | 2679739.7805 | 1284146.2856 | 2679726.5576 | 1284164.8558 | 2679724.5566 | 1284170.0756
102 | 2679709.62 | 1284116.2412 | 2679698.5757 | 1284108.0883
103 | 2679709.62 | 1284116.2412 | 2679720.7627 | 1284103.8668
104 | 2679677.1087 | 1284158.0443 | 2679691.6128 | 1284140.6874
105 | 2679720.7627 | 1284103.8668 | 2679722.5398 | 1284101.8933
106 | 2679664.2079 | 1284173.2734 | 2679668.2016 | 1284168.7034 | 2679677.1087 | 1284158.0443
107 | 2679794.3543 | 1284022.1413 | 2679798.3228 | 1284024.5526
108 | 2679821.7534 | 1284039.3713 | 2679798.3228 | 1284024.5526
109 | 2679798.3228 | 1284024.5526 | 2679814.4926 | 1284007.6278
110 | 2679821.7534 | 1284039.3713 | 2679785.4698 | 1284078.958
111 | 2679833.9527 | 1283987.2591 | 2679814.4926 | 1284007.6278
112 | 2679833.9527 | 1283987.2591 | 2679852.7555 | 1283967.9995
113 | 2679833.9527 | 1283987.2591 | 2679851.3891 | 1284002.7679
114 | 2679600.5841 | 1284014.5188 | 2679607.4978 | 1284000.819 | 2679612.7438 | 1283987.7651
115 | 2679587.4793 | 1284038.9809 | 2679598.6351 | 1284018.3808 | 2679600.5841 | 1284014.5188
116 | 2679612.7438 | 1283987.7651 | 2679614.9785 | 1283982.2043 | 2679613.0838 | 1283972.426 | 2679614.8395 | 1283966.389 | 2679617.16 | 1283962.0171
117 | 2679587.4793 | 1284038.9809 | 2679566.086 | 1284029.0895
118 | 2679632.4734 | 1283919.7322 | 2679622.4347 | 1283952.0795 | 2679617.16 | 1283962.0171
119 | 2679566.086 | 1284029.0895 | 2679550.3667 | 1284021.8214
120 | 2679613.4981 | 1283908.4553 | 2679632.4734 | 1283919.7322
121 | 2679595.8498 | 1284064.5759 | 2679585.0455 | 1284081.8732 | 2679582.2505 | 1284089.2419
122 | 2679533.9556 | 1284012.8809 | 2679539.9355 | 1284016.9984 | 2679550.3667 | 1284021.8214
123 | 2679613.4981 | 1283908.4553 | 2679627.1788 | 1283890.1716
124 | 2679613.4981 | 1283908.4553 | 2679598.4996 | 1283900.456
125 | 2679579.2542 | 1284097.1413 | 2679582.2505 | 1284089.2419
126 | 2679529.187 | 1284003.5642 | 2679530.841 | 1284008.3795 | 2679533.9556 | 1284012.8809
127 | 2679533.9556 | 1284012.8809 | 2679532.2098 | 1284017.0831 | 2679529.021 | 1284024.7466 | 2679527.4959 | 1284029.2229
128 | 2679627.1788 | 1283890.1716 | 2679633.5894 | 1283881.604 | 2679637.6771 | 1283879.1015 | 2679642.4237 | 1283880.0442 | 2679652.7244 | 1283886.7802
129 | 2679577.4525 | 1283890.4756 | 2679580.3332 | 1283892.8387 | 2679593.7098 | 1283897.9014 | 2679598.4996 | 1283900.456
130 | 2679529.187 | 1284003.5642 | 2679524.7688 | 1284003.3155 | 2679518.4903 | 1284001.8518 | 2679510.4299 | 1283997.8174
131 | 2679521.7985 | 1284045.9448 | 2679527.4959 | 1284029.2229
132 | 2679502.3844 | 1283993.4608 | 2679510.4299 | 1283997.8174
133 | 2679521.7985 | 1284045.9448 | 2679520.441 | 1284050.2351
134 | 2679549.1995 | 1283954.1481 | 2679564.8539 | 1283962.2996 | 2679571.4716 | 1283968.1049
135 | 2679549.1995 | 1283954.1481 | 2679559.1824 | 1283931.65
136 | 2679571.4716 | 1283968.1049 | 2679572.5606 | 1283972.5122 | 2679566.1075 | 1283986.7483
137 | 2679571.4716 | 1283968.1049 | 2679591.7365 | 1283961.7064 | 2679594.7403 | 1283956.643
138 | 2679559.1824 | 1283931.65 | 2679561.1961 | 1283927.1119
139 | 2679502.3844 | 1283993.4608 | 2679480.1435 | 1283981.4174 | 2679478.3971 | 1283980.6152
140 | 2679516.0829 | 1284064.2251 | 2679517.8779 | 1284058.3357 | 2679520.441 | 1284050.2351
141 | 2679513.3148 | 1284073.3075 | 2679516.0829 | 1284064.2251
142 | 2679512.1585 | 1284084.97 | 2679512.0654 | 1284077.4068 | 2679513.3148 | 1284073.3075
143 | 2679512.1585 | 1284084.97 | 2679506.7324 | 1284087.6546 | 2679495.5636 | 1284081.9606
144 | 2679476.9068 | 1284069.4036 | 2679485.6485 | 1284076.9056 | 2679495.5636 | 1284081.9606
145 | 2679476.9068 | 1284069.4036 | 2679468.3685 | 1284072.4133 | 2679465.0216 | 1284074.5589 | 2679457.4056 | 1284075.9796 | 2679454.8065 | 1284079.4475 | 2679451.8218 | 1284085.8052
146 | 2679577.4525 | 1283890.4756 | 2679561.1961 | 1283927.1119
147 | 2679577.4525 | 1283890.4756 | 2679574.9106 | 1283888.0281 | 2679555.497 | 1283878.7636
148 | 2679555.497 | 1283878.7636 | 2679550.5692 | 1283876.4119
149 | 2679529.6574 | 1283866.4325 | 2679550.5692 | 1283876.4119
150 | 2679600.5784 | 1283946.8021 | 2679594.7403 | 1283956.643
151 | 2679574.8256 | 1283817.6453 | 2679564.0126 | 1283832.3006 | 2679559.5202 | 1283833.0962 | 2679555.6348 | 1283830.0745 | 2679548.4104 | 1283828.598 | 2679531.7415 | 1283852.193 | 2679530.0812 | 1283857.286 | 2679529.6574 | 1283866.4325
152 | 2679574.8256 | 1283817.6453 | 2679631.7197 | 1283779.4813
153 | 2679631.7197 | 1283779.4813 | 2679642.3667 | 1283772.73
154 | 2679682.1574 | 1283749.7044 | 2679681.061 | 1283739.7479 | 2679676.7162 | 1283719.6277 | 2679675.0981 | 1283712.1242
155 | 2679682.1574 | 1283749.7044 | 2679676.2334 | 1283750.3249 | 2679665.8584 | 1283757.3336
156 | 2679665.8584 | 1283757.3336 | 2679653.7846 | 1283765.4899 | 2679642.3667 | 1283772.73
157 | 2679873.0315 | 1283996.8077 | 2679859.7133 | 1284010.1719 | 2679851.3891 | 1284002.7679
158 | 2679874.1016 | 1283946.1349 | 2679852.7555 | 1283967.9995
159 | 2679880.5695 | 1283939.7171 | 2679874.1016 | 1283946.1349
160 | 2679880.5695 | 1283939.7171 | 2679901.7537 | 1283952.1142
161 | 2679356.4077 | 1283930.5851 | 2679349.6338 | 1283928.1585 | 2679333.8817 | 1283923.0851
162 | 2679356.4077 | 1283930.5851 | 2679363.337 | 1283933.0673
163 | 2679363.337 | 1283933.0673 | 2679377.9557 | 1283938.304 | 2679389.1627 | 1283942.2976
164 | 2679389.1627 | 1283942.2976 | 2679408.5745 | 1283949.215
165 | 2679161.6355 | 1283926.118 | 2679167.7395 | 1283926.0555 | 2679169.8856 | 1283925.902
166 | 2679137.3123 | 1283924.5011 | 2679149.4726 | 1283925.6876 | 2679161.6355 | 1283926.118
167 | 2679175.6117 | 1283896.6475 | 2679175.8246 | 1283900.3535 | 2679161.6355 | 1283926.118
168 | 2679137.3123 | 1283924.5011 | 2679137.0393 | 1283927.5 | 2679136.9447 | 1283931.7468 | 2679139.1453 | 1283935.5795 | 2679141.1942 | 1283937.5252
169 | 2679183.683 | 1283974.826 | 2679169.5431 | 1283964.4454 | 2679141.1942 | 1283937.5252
170 | 2679408.5745 | 1283949.215 | 2679413.5028 | 1283950.9712 | 2679448.0926 | 1283966.6951 | 2679451.7991 | 1283968.3976
171 | 2679468.3667 | 1283976.0078 | 2679451.7991 | 1283968.3976
172 | 2679468.3667 | 1283976.0078 | 2679478.3971 | 1283980.6152
173 | 2679238.5768 | 1284011.4982 | 2679247.9761 | 1284017.9999
174 | 2679268.7434 | 1284032.3652 | 2679247.9761 | 1284017.9999
175 | 2679202.0271 | 1283987.4149 | 2679229.9908 | 1284005.559 | 2679238.5768 | 1284011.4982
176 | 2679279.0787 | 1284039.5143 | 2679268.7434 | 1284032.3652
177 | 2679202.0271 | 1283987.4149 | 2679191.732 | 1283980.735 | 2679183.683 | 1283974.826
178 | 2679279.0787 | 1284039.5143 | 2679288.1967 | 1284026.893 | 2679292.2178 | 1284023.5911
179 | 2679309.3606 | 1284018.9154 | 2679304.877 | 1284018.5103 | 2679295.0055 | 1284021.3021 | 2679292.2178 | 1284023.5911
180 | 2679307.8196 | 1284060.3297 | 2679313.9212 | 1284065.4494
181 | 2679307.8196 | 1284060.3297 | 2679299.1774 | 1284074.08
182 | 2679313.9212 | 1284065.4494 | 2679327.1716 | 1284075.9588 | 2679332.333 | 1284079.5424 | 2679335.8987 | 1284081.6133
183 | 2679313.9212 | 1284065.4494 | 2679324.5339 | 1284053.2955
184 | 2679299.1774 | 1284074.08 | 2679296.0955 | 1284078.9835
185 | 2679332.5613 | 1284039.1892 | 2679309.3606 | 1284018.9154 | 2679309.3606 | 1284018.9154
186 | 2679332.5613 | 1284039.1892 | 2679333.0202 | 1284043.5769 | 2679324.5339 | 1284053.2955
187 | 2679335.8987 | 1284081.6133 | 2679337.3905 | 1284082.4797 | 2679345.2228 | 1284085.6211 | 2679349.4842 | 1284088.0249 | 2679355.1134 | 1284091.9328
188 | 2679296.0955 | 1284078.9835 | 2679281.2318 | 1284102.6326
189 | 2679367.3561 | 1284100.4321 | 2679355.1134 | 1284091.9328
190 | 2679440.9046 | 1284089.9802 | 2679438.206 | 1284103.0548
191 | 2679298.3577 | 1284139.7473 | 2679308.732 | 1284141.2754
192 | 2679281.8073 | 1284138.5014 | 2679298.3577 | 1284139.7473
193 | 2679293.4126 | 1284131.2513 | 2679298.3577 | 1284139.7473
194 | 2679281.8073 | 1284138.5014 | 2679277.7993 | 1284158.6955
195 | 2679281.8073 | 1284138.5014 | 2679246.5375 | 1284135.4891
196 | 2679293.4126 | 1284131.2513 | 2679266.3885 | 1284113.4172 | 2679262.5954 | 1284110.7956
197 | 2679224.6341 | 1284084.2868 | 2679234.0799 | 1284091.0862 | 2679262.5954 | 1284110.7956
198 | 2679185.6322 | 1284050.8592 | 2679201.0538 | 1284065.7098 | 2679216.5265 | 1284078.4507 | 2679224.6341 | 1284084.2868
199 | 2679273.207 | 1284181.8334 | 2679277.7993 | 1284158.6955
200 | 2679201.3533 | 1284133.3154 | 2679239.7659 | 1284134.9108 | 2679246.5375 | 1284135.4891
201 | 2679201.3533 | 1284133.3154 | 2679196.7536 | 1284172.8092 | 2679195.3485 | 1284181.8424 | 2679196.0132 | 1284183.2409
202 | 2679184.5213 | 1284127.3286 | 2679185.2089 | 1284134.2548 | 2679201.3533 | 1284133.3154
203 | 2679215.4575 | 1284191.6046 | 2679201.7558 | 1284189.3459 | 2679197.4071 | 1284186.1737 | 2679196.0132 | 1284183.2409
204 | 2679171.0902 | 1284120.7538 | 2679184.5213 | 1284127.3286
205 | 2679184.5213 | 1284127.3286 | 2679201.4966 | 1284112.0206
206 | 2679215.5448 | 1284191.619 | 2679215.4575 | 1284191.6046
207 | 2679207.6508 | 1284091.498 | 2679212.5402 | 1284098.5586 | 2679211.2159 | 1284103.2559 | 2679201.4966 | 1284112.0206
208 | 2679259.905 | 1284225.358 | 2679255.6883 | 1284206.8078 | 2679252.2285 | 1284202.2908 | 2679244.3753 | 1284200.9141
209 | 2679259.905 | 1284225.358 | 2679226.6392 | 1284224.5657 | 2679215.4921 | 1284225.6723 | 2679204.3372 | 1284227.9243 | 2679195.0438 | 1284230.7352 | 2679186.089 | 1284234.607
210 | 2679269.1831 | 1284226.4726 | 2679259.905 | 1284225.358

## bus_geodata
| x | y | coords
0 | 2679672.3191 | 1284033.3977
1 | 2679687.541 | 1284042.5914
2 | 2679694.0256 | 1284049.3404
3 | 2679739.0166 | 1283986.4734
4 | 2679678.2725 | 1284073.0095
5 | 2679646.4827 | 1284073.3959
6 | 2679622.0254 | 1284057.3185
7 | 2679658.4578 | 1284081.2507
8 | 2679752.6103 | 1283995.1415
9 | 2679668.4328 | 1284087.7936
10 | 2679632.9628 | 1284027.3298
11 | 2679606.1226 | 1284048.1293
12 | 2679616.1461 | 1284280.8168
13 | 2679634.203 | 1284256.4238
14 | 2679607.3232 | 1284293.075
15 | 2679635.8423 | 1284254.2266
16 | 2679621.7963 | 1284303.0234
17 | 2679599.9752 | 1284288.0159
18 | 2679652.2694 | 1284232.2085
19 | 2679606.9909 | 1284320.8869
20 | 2679570.2676 | 1284272.2348
21 | 2679587.8156 | 1284302.7263
22 | 2679645.6706 | 1284217.9654
23 | 2679663.4862 | 1284245.7751
24 | 2679577.0446 | 1284258.6958
25 | 2679546.3283 | 1284259.5342
26 | 2679572.1092 | 1284321.7276
27 | 2679642.0619 | 1284210.1764
28 | 2679636.5807 | 1284198.3456
29 | 2679573.0678 | 1284364.177
30 | 2679592.7587 | 1284341.7643
31 | 2679561.8037 | 1284376.9981
32 | 2679543.6038 | 1284356.2126
33 | 2679519.9929 | 1284328.6997
34 | 2679556.4734 | 1284340.6433
35 | 2679507.9349 | 1284314.6489
36 | 2679490.2989 | 1284294.0983
37 | 2679584.4582 | 1284243.8847
38 | 2679525.9542 | 1284251.8639
39 | 2679532.969 | 1284273.8135
40 | 2679515.009 | 1284247.4681
41 | 2679486.9982 | 1284236.9275
42 | 2679471.5314 | 1284231.1769
43 | 2679419.0882 | 1284138.4835
44 | 2679410.2656 | 1284138.7196
45 | 2679446.9904 | 1284139.6709
46 | 2679383.0316 | 1284168.2333
47 | 2679399.7814 | 1284122.9428
48 | 2679467.1547 | 1284157.4435
49 | 2679375.6448 | 1284169.9241
50 | 2679391.7882 | 1284181.1436
51 | 2679442.1553 | 1284112.4605
52 | 2679398.5488 | 1284122.0871
53 | 2679479.5876 | 1284164.4535
54 | 2679504.2911 | 1284116.6212
55 | 2679521.1175 | 1284115.8392
56 | 2679366.943 | 1284165.6983
57 | 2679339.7736 | 1284198.6565
58 | 2679440.8097 | 1284109.2619
59 | 2679369.2654 | 1284101.7577
60 | 2679487.8097 | 1284153.1548
61 | 2679528.1467 | 1284141.2239
62 | 2679533.782 | 1284113.5637
63 | 2679436.9878 | 1284218.4138
64 | 2679423.3084 | 1284238.0284
65 | 2679407.4788 | 1284260.7261
66 | 2679340.0677 | 1284152.6466
67 | 2679339.5124 | 1284198.8658
68 | 2679314.5108 | 1284227.9058
69 | 2679315.5496 | 1284236.0489
70 | 2679296.4724 | 1284230.8269
71 | 2679304.2058 | 1284280.064
72 | 2679326.279 | 1284245.4743
73 | 2679273.6497 | 1284227.1853
74 | 2679314.7273 | 1284142.1584
75 | 2679329.7512 | 1284248.5245
76 | 2679552.6961 | 1284181.4322
77 | 2679544.228 | 1284152.0274
78 | 2679589.0792 | 1284234.6528
79 | 2679648.6368 | 1284191.0912
80 | 2679634.566 | 1284193.7364
81 | 2679656.869 | 1284181.6712
82 | 2679620.9777 | 1284171.4565
83 | 2679661.2166 | 1284176.6962
84 | 2679596.6759 | 1284192.2236
85 | 2679600.5628 | 1284153.6667
86 | 2679530.1366 | 1284276.8409
87 | 2679737.297 | 1284143.7884
88 | 2679711.105 | 1284117.4511
89 | 2679739.7805 | 1284146.2856
90 | 2679709.62 | 1284116.2412
91 | 2679691.6128 | 1284140.6874
92 | 2679724.5566 | 1284170.0756
93 | 2679698.5757 | 1284108.0883
94 | 2679720.7627 | 1284103.8668
95 | 2679677.1087 | 1284158.0443
96 | 2679722.5398 | 1284101.8933
97 | 2679664.2079 | 1284173.2734
98 | 2679794.3543 | 1284022.1413
99 | 2679798.3228 | 1284024.5526
100 | 2679821.7534 | 1284039.3713
101 | 2679814.4926 | 1284007.6278
102 | 2679785.4698 | 1284078.958
103 | 2679833.9527 | 1283987.2591
104 | 2679600.5841 | 1284014.5188
105 | 2679612.7438 | 1283987.7651
106 | 2679587.4793 | 1284038.9809
107 | 2679617.16 | 1283962.0171
108 | 2679566.086 | 1284029.0895
109 | 2679632.4734 | 1283919.7322
110 | 2679595.8498 | 1284064.5759
111 | 2679550.3667 | 1284021.8214
112 | 2679613.4981 | 1283908.4553
113 | 2679582.2505 | 1284089.2419
114 | 2679533.9556 | 1284012.8809
115 | 2679627.1788 | 1283890.1716
116 | 2679598.4996 | 1283900.456
117 | 2679579.2542 | 1284097.1413
118 | 2679529.187 | 1284003.5642
119 | 2679527.4959 | 1284029.2229
120 | 2679510.4299 | 1283997.8174
121 | 2679521.7985 | 1284045.9448
122 | 2679549.1995 | 1283954.1481
123 | 2679571.4716 | 1283968.1049
124 | 2679559.1824 | 1283931.65
125 | 2679502.3844 | 1283993.4608
126 | 2679520.441 | 1284050.2351
127 | 2679516.0829 | 1284064.2251
128 | 2679513.3148 | 1284073.3075
129 | 2679512.1585 | 1284084.97
130 | 2679476.9068 | 1284069.4036
131 | 2679495.5636 | 1284081.9606
132 | 2679451.8218 | 1284085.8052
133 | 2679561.1961 | 1283927.1119
134 | 2679577.4525 | 1283890.4756
135 | 2679555.497 | 1283878.7636
136 | 2679550.5692 | 1283876.4119
137 | 2679566.1075 | 1283986.7483
138 | 2679594.7403 | 1283956.643
139 | 2679529.6574 | 1283866.4325
140 | 2679600.5784 | 1283946.8021
141 | 2679652.7244 | 1283886.7802
142 | 2679574.8256 | 1283817.6453
143 | 2679631.7197 | 1283779.4813
144 | 2679675.0981 | 1283712.1242
145 | 2679682.1574 | 1283749.7044
146 | 2679665.8584 | 1283757.3336
147 | 2679642.3667 | 1283772.73
148 | 2679851.3891 | 1284002.7679
149 | 2679873.0315 | 1283996.8077
150 | 2679852.7555 | 1283967.9995
151 | 2679874.1016 | 1283946.1349
152 | 2679880.5695 | 1283939.7171
153 | 2679901.7537 | 1283952.1142
154 | 2679333.8817 | 1283923.0851
155 | 2679356.4077 | 1283930.5851
156 | 2679363.337 | 1283933.0673
157 | 2679389.1627 | 1283942.2976
158 | 2679169.8856 | 1283925.902
159 | 2679161.6355 | 1283926.118
160 | 2679137.3123 | 1283924.5011
161 | 2679175.6117 | 1283896.6475
162 | 2679141.1942 | 1283937.5252
163 | 2679408.5745 | 1283949.215
164 | 2679451.7991 | 1283968.3976
165 | 2679468.3667 | 1283976.0078
166 | 2679247.9761 | 1284017.9999
167 | 2679238.5768 | 1284011.4982
168 | 2679268.7434 | 1284032.3652
169 | 2679202.0271 | 1283987.4149
170 | 2679279.0787 | 1284039.5143
171 | 2679183.683 | 1283974.826
172 | 2679292.2178 | 1284023.5911
173 | 2679307.8196 | 1284060.3297
174 | 2679313.9212 | 1284065.4494
175 | 2679299.1774 | 1284074.08
176 | 2679309.3606 | 1284018.9154
177 | 2679332.5613 | 1284039.1892
178 | 2679324.5339 | 1284053.2955
179 | 2679335.8987 | 1284081.6133
180 | 2679478.3971 | 1283980.6152
181 | 2679296.0955 | 1284078.9835
182 | 2679355.1134 | 1284091.9328
183 | 2679367.3561 | 1284100.4321
184 | 2679281.2318 | 1284102.6326
185 | 2679438.206 | 1284103.0549
186 | 2679440.9046 | 1284089.9802
187 | 2679308.732 | 1284141.2754
188 | 2679298.3577 | 1284139.7473
189 | 2679281.8073 | 1284138.5014
190 | 2679293.4126 | 1284131.2513
191 | 2679262.5954 | 1284110.7956
192 | 2679224.6341 | 1284084.2868
193 | 2679185.6322 | 1284050.8592
194 | 2679277.7993 | 1284158.6955
195 | 2679246.5375 | 1284135.4891
196 | 2679201.3533 | 1284133.3154
197 | 2679196.0132 | 1284183.2409
198 | 2679184.5213 | 1284127.3286
199 | 2679273.207 | 1284181.8334
200 | 2679215.4575 | 1284191.6046
201 | 2679171.0902 | 1284120.7538
202 | 2679201.4966 | 1284112.0206
203 | 2679215.5448 | 1284191.619
204 | 2679207.6508 | 1284091.498
205 | 2679244.3753 | 1284200.9141
206 | 2679259.905 | 1284225.358
207 | 2679186.089 | 1284234.607
208 | 2679269.1831 | 1284226.4726
209 | 2679584.317 | 1284183.5605
210 | 2679590.6957 | 1284201.0005
211 | 2679540.4908 | 1284149.0719
212 | 2679521.1175 | 1284115.8392

## line_std_types
| c_nf_per_km | r_ohm_per_km | x_ohm_per_km | max_i_ka | type | q_mm2 | alpha | voltage_rating
NAYY 4x50 SE | 210 | 0.642 | 0.083 | 0.142 | cs | 50 | 0.00403 | LV
NAYY 4x120 SE | 264 | 0.225 | 0.08 | 0.242 | cs | 120 | 0.00403 | LV
NAYY 4x150 SE | 261 | 0.208 | 0.08 | 0.27 | cs | 150 | 0.00403 | LV
NA2XS2Y 1x95 RM/25 12/20 kV | 216 | 0.313 | 0.132 | 0.252 | cs | 95 | 0.00403 | MV
NA2XS2Y 1x185 RM/25 12/20 kV | 273 | 0.161 | 0.117 | 0.362 | cs | 185 | 0.00403 | MV
NA2XS2Y 1x240 RM/25 12/20 kV | 304 | 0.122 | 0.112 | 0.421 | cs | 240 | 0.00403 | MV
NA2XS2Y 1x95 RM/25 6/10 kV | 315 | 0.313 | 0.123 | 0.249 | cs | 95 | 0.00403 | MV
NA2XS2Y 1x185 RM/25 6/10 kV | 406 | 0.161 | 0.11 | 0.358 | cs | 185 | 0.00403 | MV
NA2XS2Y 1x240 RM/25 6/10 kV | 456 | 0.122 | 0.105 | 0.416 | cs | 240 | 0.00403 | MV
NA2XS2Y 1x150 RM/25 12/20 kV | 250 | 0.206 | 0.116 | 0.319 | cs | 150 | 0.00403 | MV
NA2XS2Y 1x120 RM/25 12/20 kV | 230 | 0.253 | 0.119 | 0.283 | cs | 120 | 0.00403 | MV
NA2XS2Y 1x70 RM/25 12/20 kV | 190 | 0.443 | 0.132 | 0.22 | cs | 70 | 0.00403 | MV
NA2XS2Y 1x150 RM/25 6/10 kV | 360 | 0.206 | 0.11 | 0.315 | cs | 150 | 0.00403 | MV
NA2XS2Y 1x120 RM/25 6/10 kV | 340 | 0.253 | 0.113 | 0.28 | cs | 120 | 0.00403 | MV
NA2XS2Y 1x70 RM/25 6/10 kV | 280 | 0.443 | 0.123 | 0.217 | cs | 70 | 0.00403 | MV
N2XS(FL)2Y 1x120 RM/35 64/110 kV | 112 | 0.153 | 0.166 | 0.366 | cs | 120 | 0.00393 | HV
N2XS(FL)2Y 1x185 RM/35 64/110 kV | 125 | 0.099 | 0.156 | 0.457 | cs | 185 | 0.00393 | HV
N2XS(FL)2Y 1x240 RM/35 64/110 kV | 135 | 0.075 | 0.149 | 0.526 | cs | 240 | 0.00393 | HV
N2XS(FL)2Y 1x300 RM/35 64/110 kV | 144 | 0.06 | 0.144 | 0.588 | cs | 300 | 0.00393 | HV
15-AL1/3-ST1A 0.4 | 11 | 1.8769 | 0.35 | 0.105 | ol | 16 | 0.00403 | LV
24-AL1/4-ST1A 0.4 | 11.25 | 1.2012 | 0.335 | 0.14 | ol | 24 | 0.00403 | LV
48-AL1/8-ST1A 0.4 | 12.2 | 0.5939 | 0.3 | 0.21 | ol | 48 | 0.00403 | LV
94-AL1/15-ST1A 0.4 | 13.2 | 0.306 | 0.29 | 0.35 | ol | 94 | 0.00403 | LV
34-AL1/6-ST1A 10.0 | 9.7 | 0.8342 | 0.36 | 0.17 | ol | 34 | 0.00403 | MV
48-AL1/8-ST1A 10.0 | 10.1 | 0.5939 | 0.35 | 0.21 | ol | 48 | 0.00403 | MV
70-AL1/11-ST1A 10.0 | 10.4 | 0.4132 | 0.339 | 0.29 | ol | 70 | 0.00403 | MV
94-AL1/15-ST1A 10.0 | 10.75 | 0.306 | 0.33 | 0.35 | ol | 94 | 0.00403 | MV
122-AL1/20-ST1A 10.0 | 11.1 | 0.2376 | 0.323 | 0.41 | ol | 122 | 0.00403 | MV
149-AL1/24-ST1A 10.0 | 11.25 | 0.194 | 0.315 | 0.47 | ol | 149 | 0.00403 | MV
34-AL1/6-ST1A 20.0 | 9.15 | 0.8342 | 0.382 | 0.17 | ol | 34 | 0.00403 | MV
48-AL1/8-ST1A 20.0 | 9.5 | 0.5939 | 0.372 | 0.21 | ol | 48 | 0.00403 | MV
70-AL1/11-ST1A 20.0 | 9.7 | 0.4132 | 0.36 | 0.29 | ol | 70 | 0.00403 | MV
94-AL1/15-ST1A 20.0 | 10 | 0.306 | 0.35 | 0.35 | ol | 94 | 0.00403 | MV
122-AL1/20-ST1A 20.0 | 10.3 | 0.2376 | 0.344 | 0.41 | ol | 122 | 0.00403 | MV
149-AL1/24-ST1A 20.0 | 10.5 | 0.194 | 0.337 | 0.47 | ol | 149 | 0.00403 | MV
184-AL1/30-ST1A 20.0 | 10.75 | 0.1571 | 0.33 | 0.535 | ol | 184 | 0.00403 | MV
243-AL1/39-ST1A 20.0 | 11 | 0.1188 | 0.32 | 0.645 | ol | 243 | 0.00403 | MV
48-AL1/8-ST1A 110.0 | 8 | 0.5939 | 0.46 | 0.21 | ol | 48 | 0.00403 | HV
70-AL1/11-ST1A 110.0 | 8.4 | 0.4132 | 0.45 | 0.29 | ol | 70 | 0.00403 | HV
94-AL1/15-ST1A 110.0 | 8.65 | 0.306 | 0.44 | 0.35 | ol | 94 | 0.00403 | HV
122-AL1/20-ST1A 110.0 | 8.5 | 0.2376 | 0.43 | 0.41 | ol | 122 | 0.00403 | HV
149-AL1/24-ST1A 110.0 | 8.75 | 0.194 | 0.41 | 0.47 | ol | 149 | 0.00403 | HV
184-AL1/30-ST1A 110.0 | 8.8 | 0.1571 | 0.4 | 0.535 | ol | 184 | 0.00403 | HV
243-AL1/39-ST1A 110.0 | 9 | 0.1188 | 0.39 | 0.645 | ol | 243 | 0.00403 | HV
305-AL1/39-ST1A 110.0 | 9.2 | 0.0949 | 0.38 | 0.74 | ol | 305 | 0.00403 | HV
490-AL1/64-ST1A 110.0 | 9.75 | 0.059 | 0.37 | 0.96 | ol | 490 | 0.00403 | HV
679-AL1/86-ST1A 110.0 | 9.95 | 0.042 | 0.36 | 1.15 | ol | 679 | 0.00403 | HV
490-AL1/64-ST1A 220.0 | 10 | 0.059 | 0.285 | 0.96 | ol | 490 | 0.00403 | HV
679-AL1/86-ST1A 220.0 | 11.7 | 0.042 | 0.275 | 1.15 | ol | 679 | 0.00403 | HV
490-AL1/64-ST1A 380.0 | 11 | 0.059 | 0.253 | 0.96 | ol | 490 | 0.00403 | HV
679-AL1/86-ST1A 380.0 | 14.6 | 0.042 | 0.25 | 1.15 | ol | 679 | 0.00403 | HV

## trafo_std_types
| i0_percent | pfe_kw | vkr_percent | sn_mva | vn_lv_kv | vn_hv_kv | vk_percent | shift_degree | vector_group | tap_side | tap_neutral | tap_min | tap_max | tap_step_degree | tap_step_percent | tap_phase_shifter
160 MVA 380/110 kV | 0.06 | 60 | 0.25 | 160 | 110 | 380 | 12.2 | 0 | Yy0 | hv | 0 | -9 | 9 | 0 | 1.5 | FALSE
100 MVA 220/110 kV | 0.06 | 55 | 0.26 | 100 | 110 | 220 | 12 | 0 | Yy0 | hv | 0 | -9 | 9 | 0 | 1.5 | FALSE
63 MVA 110/20 kV | 0.04 | 22 | 0.32 | 63 | 20 | 110 | 18 | 150 | YNd5 | hv | 0 | -9 | 9 | 0 | 1.5 | FALSE
40 MVA 110/20 kV | 0.05 | 18 | 0.34 | 40 | 20 | 110 | 16.2 | 150 | YNd5 | hv | 0 | -9 | 9 | 0 | 1.5 | FALSE
25 MVA 110/20 kV | 0.07 | 14 | 0.41 | 25 | 20 | 110 | 12 | 150 | YNd5 | hv | 0 | -9 | 9 | 0 | 1.5 | FALSE
63 MVA 110/10 kV | 0.04 | 22 | 0.32 | 63 | 10 | 110 | 18 | 150 | YNd5 | hv | 0 | -9 | 9 | 0 | 1.5 | FALSE
40 MVA 110/10 kV | 0.05 | 18 | 0.34 | 40 | 10 | 110 | 16.2 | 150 | YNd5 | hv | 0 | -9 | 9 | 0 | 1.5 | FALSE
25 MVA 110/10 kV | 0.07 | 14 | 0.41 | 25 | 10 | 110 | 12 | 150 | YNd5 | hv | 0 | -9 | 9 | 0 | 1.5 | FALSE
0.25 MVA 20/0.4 kV | 0.32 | 0.8 | 1.44 | 0.25 | 0.4 | 20 | 6 | 150 | Yzn5 | hv | 0 | -2 | 2 | 0 | 2.5 | FALSE
0.4 MVA 20/0.4 kV | 0.3375 | 1.35 | 1.425 | 0.4 | 0.4 | 20 | 6 | 150 | Dyn5 | hv | 0 | -2 | 2 | 0 | 2.5 | FALSE
0.63 MVA 20/0.4 kV | 0.2619 | 1.65 | 1.206 | 0.63 | 0.4 | 20 | 6 | 150 | Dyn5 | hv | 0 | -2 | 2 | 0 | 2.5 | FALSE
0.25 MVA 10/0.4 kV | 0.24 | 0.6 | 1.2 | 0.25 | 0.4 | 10 | 4 | 150 | Dyn5 | hv | 0 | -2 | 2 | 0 | 2.5 | FALSE
0.4 MVA 10/0.4 kV | 0.2375 | 0.95 | 1.325 | 0.4 | 0.4 | 10 | 4 | 150 | Dyn5 | hv | 0 | -2 | 2 | 0 | 2.5 | FALSE
0.63 MVA 10/0.4 kV | 0.1873 | 1.18 | 1.0794 | 0.63 | 0.4 | 10 | 4 | 150 | Dyn5 | hv | 0 | -2 | 2 | 0 | 2.5 | FALSE

## trafo3w_std_types
| sn_hv_mva | sn_mv_mva | sn_lv_mva | vn_hv_kv | vn_mv_kv | vn_lv_kv | vk_hv_percent | vk_mv_percent | vk_lv_percent | vkr_hv_percent | vkr_mv_percent | vkr_lv_percent | pfe_kw | i0_percent | shift_mv_degree | shift_lv_degree | vector_group | tap_side | tap_neutral | tap_min | tap_max | tap_step_percent
63/25/38 MVA 110/20/10 kV | 63 | 25 | 38 | 110 | 20 | 10 | 10.4 | 10.4 | 10.4 | 0.28 | 0.32 | 0.35 | 35 | 0.89 | 0 | 0 | YN0yn0yn0 | hv | 0 | -10 | 10 | 1.2
63/25/38 MVA 110/10/10 kV | 63 | 25 | 38 | 110 | 10 | 10 | 10.4 | 10.4 | 10.4 | 0.28 | 0.32 | 0.35 | 35 | 0.89 | 0 | 0 | YN0yn0yn0 | hv | 0 | -10 | 10 | 1.2

## fuse_std_types
| fuse_type | i_rated_a | t_avg | t_min | t_total | x_avg | x_min | x_total
HV 100A | HV 100A | 100 | 0 | [10.0, 3.64, 0.854, 0.281, 0.1, 0.0531, 0.022, 0.01] | [10.0, 4.267, 1.21, 0.403, 0.1, 0.058, 0.022, 0.01] | 0 | [300.0, 350.0, 450.0, 550.0, 700.0, 850.0, 1200.0, 1752.0] | [600.0, 700.0, 900.0, 1150.0, 1665.0, 2000.0, 3000.0, 4313.0]
HV 10A | HV 10A | 10 | 0 | [10.0, 1675.0, 0.344, 0.156, 0.1, 0.0417, 0.0171, 0.01] | [10.0, 1.3, 0.3, 0.155, 0.1, 0.0555, 0.023, 0.01] | 0 | [30.0, 32.0, 35.0, 37.0, 39.0, 50.0, 70.0, 88.0] | [60.0, 70.0, 80.0, 87.0, 94.0, 110.0, 150.0, 216.0]
HV 125A | HV 125A | 125 | 0 | [10.0, 1.82, 0.344, 0.1, 0.0467, 0.0269, 0.01] | [10.0, 2.478, 0.426, 0.1, 0.0427, 0.0211, 0.01] | 0 | [375.0, 500.0, 700.0, 925.0, 1200.0, 1500.0, 2341.0] | [750.0, 1000.0, 1500.0, 2200.0, 3000.0, 4000.0, 5765.0]
HV 160A | HV 160A | 160 | 0 | [10.0, 4.15, 1.03, 0.198, 0.1, 0.051, 0.0172, 0.01] | [10.0, 2.3, 0.734, 0.274, 0.1, 0.046, 0.0177, 0.01] | 0 | [480.0, 550.0, 700.0, 1000.0, 1260.0, 1600.0, 2500.0, 3227.0] | [960.0, 1300.0, 1700.0, 2200.0, 2996.0, 4000.0, 6000.0, 7946.0]
HV 16A | HV 16A | 16 | 0 | [10.0, 0.352, 0.164, 0.1, 0.0649, 0.0342, 0.01] | [10.0, 2.34, 0.722, 0.181, 0.1, 0.055, 0.0296, 0.01] | 0 | [48.0, 60.0, 65.0, 71.0, 80.0, 100.0, 162.0] | [96.0, 110.0, 125.0, 150.0, 168.0, 200.0, 250.0, 398.0]
HV 200A | HV 200A | 200 | 0 | [10.0, 4.267, 1.21, 0.403, 0.1, 0.058, 0.022, 0.01] | [10.0, 3.73, 1.654, 0.328, 0.1, 0.0531, 0.019, 0.01] | 0 | [600.0, 700.0, 900.0, 1150.0, 1665.0, 2000.0, 3000.0, 4313.0] | [1200.0, 1500.0, 1800.0, 2700.0, 3960.0, 5000.0, 7500.0, 10620.0]
HV 20A | HV 20A | 20 | 0 | [10.0, 1.3, 0.3, 0.155, 0.1, 0.0555, 0.023, 0.01] | [10.0, 1.3, 0.161, 0.1, 0.0611, 0.0399, 0.0141, 0.01] | 0 | [60.0, 70.0, 80.0, 87.0, 94.0, 110.0, 150.0, 216.0] | [120.0, 150.0, 200.0, 223.0, 260.0, 300.0, 450.0, 532.0]
HV 25A | HV 25A | 25 | 0 | [10.0, 2.512, 0.833, 0.299, 0.1, 0.0372, 0.0223, 0.01] | [10.0, 3.125, 0.597, 0.198, 0.1, 0.0378, 0.022, 0.01] | 0 | [75.0, 82.0, 90.0, 100.0, 124.0, 170.0, 200.0, 289.0] | [150.0, 170.0, 210.0, 250.0, 294.0, 400.0, 500.0, 711.0]
HV 31.5A | HV 31.5A | 31.5 | 0 | [10.0, 2.34, 0.722, 0.181, 0.1, 0.055, 0.0296, 0.01] | [10.0, 2.84, 0.368, 0.164, 0.1, 0.0621, 0.0378, 0.0195, 0.01] | 0 | [95.0, 110.0, 125.0, 150.0, 165.0, 200.0, 250.0, 390.0] | [189.0, 220.0, 300.0, 350.0, 393.0, 450.0, 530.0, 700.0, 960.0]
HV 40A | HV 40A | 40 | 0 | [10.0, 1.3, 0.161, 0.1, 0.0611, 0.0399, 0.0141, 0.01] | [10.0, 2.05, 0.369, 0.198, 0.1, 0.051, 0.0298, 0.01] | 0 | [120.0, 150.0, 200.0, 223.0, 260.0, 300.0, 450.0, 532.0] | [240.0, 300.0, 400.0, 450.0, 530.0, 650.0, 800.0, 1311.0]
HV 50A | HV 50A | 50 | 0 | [10.0, 3.215, 0.597, 0.198, 0.1, 0.0378, 0.022, 0.01] | [10.0, 3.64, 0.854, 0.281, 0.1, 0.0531, 0.022, 0.01] | 0 | [150.0, 170.0, 210.0, 250.0, 294.0, 400.0, 500.0, 711.0] | [300.0, 350.0, 450.0, 550.0, 700.0, 850.0, 1200.0, 1752.0]
HV 6.3A | HV 6.3A | 6.3 | 0 | [10.0, 1.39, 0.344, 0.168, 0.1, 0.056, 0.0263, 0.01] | [10.0, 1.711, 0.516, 0.198, 0.1, 0.0634, 0.0303, 0.01] | 0 | [19.0, 19.5, 20.4, 20.8, 22.0, 25.0, 32.0, 48.0] | [38.0, 40.0, 43.0, 48.0, 53.0, 60.0, 75.0, 118.0]
HV 63A | HV 63A | 63 | 0 | [10.0, 2.84, 0.368, 0.164, 0.1, 0.0621, 0.0378, 0.0195, 0.01] | [10.0, 1.82, 0.344, 0.1, 0.0467, 0.0269, 0.01] | 0 | [189.0, 220.0, 300.0, 350.0, 393.0, 450.0, 530.0, 700.0, 961.0] | [378.0, 500.0, 700.0, 934.0, 1200.0, 1500.0, 2366.0]
HV 80A | HV 80A | 80 | 0 | [10.0, 2.05, 0.369, 0.198, 0.1, 0.051, 0.0298, 0.01] | [10.0, 4.15, 1.03, 0.198, 0.1, 0.051, 0.0172, 0.01] | 0 | [240.0, 300.0, 400.0, 450.0, 530.0, 650.0, 800.0, 1311.0] | [480.0, 550.0, 700.0, 1000.0, 1260.0, 1600.0, 2500.0, 3227.0]
Siemens NH-1-100 | Siemens NH-1-100 | 100 | [5400.0, 2000.0, 400.0, 20.0, 1.0, 0.2, 0.012, 0.004] | 0 | 0 | [150.0, 190.0, 250.0, 430.0, 900.0, 1250.0, 2700.0, 3600.0] | 0 | 0
Siemens NH-1-125 | Siemens NH-1-125 | 125 | [4800.0, 120.0, 7.0, 0.1, 0.004] | 0 | 0 | [180.0, 400.0, 740.0, 2000.0, 4250.0] | 0 | 0
Siemens NH-1-16 | Siemens NH-1-16 | 16 | [4000.0, 400.0, 2.0, 0.1, 0.04, 0.01] | 0 | 0 | [26.0, 35.0, 75.0, 150.0, 200.0, 300.0] | 0 | 0
Siemens NH-1-160 | Siemens NH-1-160 | 160 | [4800.0, 120.0, 7.0, 0.1, 0.004] | 0 | 0 | [210.0, 500.0, 900.0, 2300.0, 5000.0] | 0 | 0
Siemens NH-1-25 | Siemens NH-1-25 | 25 | [4000.0, 1000.0, 10.0, 0.2, 0.02, 0.01] | 0 | 0 | [40.0, 50.0, 100.0, 210.0, 400.0, 500.0] | 0 | 0
Siemens NH-1-50 | Siemens NH-1-50 | 50 | [4000.0, 40.0, 4.0, 1.0, 0.02, 0.01] | 0 | 0 | [86.0, 200.0, 300.0, 400.0, 1000.0, 1280.0] | 0 | 0
Siemens NH-1-63 | Siemens NH-1-63 | 63 | [4000.0, 100.0, 10.0, 2.0, 0.04, 0.01] | 0 | 0 | [100.0, 200.0, 300.0, 400.0, 1000.0, 1500.0] | 0 | 0
Siemens NH-1-80 | Siemens NH-1-80 | 80 | [4800.0, 120.0, 7.0, 0.1, 0.01] | 0 | 0 | [150.58, 250.0, 450.0, 1150.0, 2470.0] | 0 | 0
Siemens NH-2-1000 | Siemens NH-2-1000 | 1000 | [4800.0, 120.0, 7.0, 0.1, 0.004] | 0 | 0 | [1900.0, 3500.0, 8400.0, 24000.0, 52000.0] | 0 | 0
Siemens NH-2-200 | Siemens NH-2-200 | 200 | [4800.0, 120.0, 7.0, 0.1, 0.004] | 0 | 0 | [280.0, 650.0, 1200.0, 3000.0, 7000.0] | 0 | 0
Siemens NH-2-224 | Siemens NH-2-224 | 224 | [4800.0, 120.0, 7.0, 0.2, 0.04, 0.004] | 0 | 0 | [400.0, 750.0, 1453.0, 3025.0, 4315.0, 7600.0] | 0 | 0
Siemens NH-2-250 | Siemens NH-2-250 | 250 | [4800.0, 120.0, 7.0, 0.1, 0.004] | 0 | 0 | [450.0, 800.0, 1650.0, 4000.0, 8500.0] | 0 | 0
Siemens NH-2-315 | Siemens NH-2-315 | 315 | [4800.0, 120.0, 7.0, 0.1, 0.004] | 0 | 0 | [550.0, 920.0, 1900.0, 5000.0, 11000.0] | 0 | 0
Siemens NH-2-355 | Siemens NH-2-355 | 355 | [4800.0, 120.0, 6.0, 0.1, 0.004] | 0 | 0 | [650.0, 1116.27, 2350.0, 5840.0, 12790.0] | 0 | 0
Siemens NH-2-400 | Siemens NH-2-400 | 400 | [4800.0, 120.0, 7.0, 0.1, 0.004] | 0 | 0 | [720.0, 1350.0, 2800.0, 6500.0, 15000.0] | 0 | 0
Siemens NH-2-425 | Siemens NH-2-425 | 425 | [4800.0, 120.0, 7.0, 0.1, 0.004] | 0 | 0 | [850.0, 1500.0, 3050.0, 7500.0, 16500.0] | 0 | 0
Siemens NH-2-630 | Siemens NH-2-630 | 630 | [4800.0, 120.0, 7.0, 0.1, 0.004] | 0 | 0 | [1200.0, 2000.0, 4800.0, 12000.0, 26000.0] | 0 | 0

## dtypes
| element | column | dtype
0 | bus | name | object
1 | bus | vn_kv | float64
2 | bus | type | object
3 | bus | zone | object
4 | bus | in_service | bool
5 | load | name | object
6 | load | bus | uint32
7 | load | p_mw | float64
8 | load | q_mvar | float64
9 | load | const_z_percent | float64
10 | load | const_i_percent | float64
11 | load | sn_mva | float64
12 | load | scaling | float64
13 | load | in_service | bool
14 | load | type | object
15 | ext_grid | name | object
16 | ext_grid | bus | uint32
17 | ext_grid | vm_pu | float64
18 | ext_grid | va_degree | float64
19 | ext_grid | slack_weight | float64
20 | ext_grid | in_service | bool
21 | line | name | object
22 | line | std_type | object
23 | line | from_bus | uint32
24 | line | to_bus | uint32
25 | line | length_km | float64
26 | line | r_ohm_per_km | float64
27 | line | x_ohm_per_km | float64
28 | line | c_nf_per_km | float64
29 | line | g_us_per_km | float64
30 | line | max_i_ka | float64
31 | line | df | float64
32 | line | parallel | uint32
33 | line | type | object
34 | line | in_service | bool
35 | trafo | name | object
36 | trafo | std_type | object
37 | trafo | hv_bus | uint32
38 | trafo | lv_bus | uint32
39 | trafo | sn_mva | float64
40 | trafo | vn_hv_kv | float64
41 | trafo | vn_lv_kv | float64
42 | trafo | vk_percent | float64
43 | trafo | vkr_percent | float64
44 | trafo | pfe_kw | float64
45 | trafo | i0_percent | float64
46 | trafo | shift_degree | float64
47 | trafo | tap_side | object
48 | trafo | tap_neutral | int32
49 | trafo | tap_min | int32
50 | trafo | tap_max | int32
51 | trafo | tap_step_percent | float64
52 | trafo | tap_step_degree | float64
53 | trafo | tap_pos | int32
54 | trafo | tap_phase_shifter | bool
55 | trafo | parallel | uint32
56 | trafo | df | float64
57 | trafo | in_service | bool
58 | line_geodata | coords | object
59 | bus_geodata | x | float64
60 | bus_geodata | y | float64
61 | bus_geodata | coords | object

## parameters
| version | format_version | converged | OPF_converged | name | f_hz | sn_mva
0 | 2.14.6 | 2.14.0 | FALSE | FALSE |  | 50 | 1