## bus
| name | vn_kv | type | zone | in_service
0 | bus_LV_2901-2_0_4_node_0 | 0.4 | n |  | TRUE
1 | bus_LV_2901-2_0_4_node_1 | 0.4 | n |  | TRUE
2 | bus_LV_2901-2_0_4_node_2 | 0.4 | n |  | TRUE
3 | bus_LV_2901-2_0_4_node_3 | 0.4 | n |  | TRUE
4 | bus_LV_2901-2_0_4_node_4 | 0.4 | n |  | TRUE
5 | bus_LV_2901-2_0_4_node_5 | 0.4 | n |  | TRUE
6 | bus_LV_2901-2_0_4_node_7 | 0.4 | n |  | TRUE
7 | bus_LV_2901-2_0_4_node_8 | 0.4 | n |  | TRUE
8 | bus_LV_2901-2_0_4_node_6 | 0.4 | n |  | TRUE
9 | bus_LV_2901-2_0_4_node_28 | 0.4 | n |  | TRUE
10 | bus_LV_2901-2_0_4_node_9 | 0.4 | n |  | TRUE
11 | bus_LV_2901-2_0_4_node_134 | 0.4 | n |  | TRUE
12 | bus_LV_2901-2_0_4_node_31 | 0.4 | n |  | TRUE
13 | bus_LV_2901-2_0_4_node_26 | 0.4 | n |  | TRUE
14 | bus_LV_2901-2_0_4_node_10 | 0.4 | n |  | TRUE
15 | bus_LV_2901-2_0_4_node_11 | 0.4 | n |  | TRUE
16 | bus_LV_2901-2_0_4_node_131 | 0.4 | n |  | TRUE
17 | bus_LV_2901-2_0_4_node_12 | 0.4 | n |  | TRUE
18 | bus_LV_2901-2_0_4_node_13 | 0.4 | n |  | TRUE
19 | bus_LV_2901-2_0_4_node_14 | 0.4 | n |  | TRUE
20 | bus_LV_2901-2_0_4_node_183 | 0.4 | n |  | TRUE
21 | bus_LV_2901-2_0_4_node_181 | 0.4 | n |  | TRUE
22 | bus_LV_2901-2_0_4_node_15 | 0.4 | n |  | TRUE
23 | bus_LV_2901-2_0_4_node_16 | 0.4 | n |  | TRUE
24 | bus_LV_2901-2_0_4_node_17 | 0.4 | n |  | TRUE
25 | bus_LV_2901-2_0_4_node_18 | 0.4 | n |  | TRUE
26 | bus_LV_2901-2_0_4_node_19 | 0.4 | n |  | TRUE
27 | bus_LV_2901-2_0_4_node_21 | 0.4 | n |  | TRUE
28 | bus_LV_2901-2_0_4_node_22 | 0.4 | n |  | TRUE
29 | bus_LV_2901-2_0_4_node_20 | 0.4 | n |  | TRUE
30 | bus_LV_2901-2_0_4_node_24 | 0.4 | n |  | TRUE
31 | bus_LV_2901-2_0_4_node_25 | 0.4 | n |  | TRUE
32 | bus_LV_2901-2_0_4_node_38 | 0.4 | n |  | TRUE
33 | bus_LV_2901-2_0_4_node_44 | 0.4 | n |  | TRUE
34 | bus_LV_2901-2_0_4_node_33 | 0.4 | n |  | TRUE
35 | bus_LV_2901-2_0_4_node_50 | 0.4 | n |  | TRUE
36 | bus_LV_2901-2_0_4_node_51 | 0.4 | n |  | TRUE
37 | bus_LV_2901-2_0_4_node_39 | 0.4 | n |  | TRUE
38 | bus_LV_2901-2_0_4_node_41 | 0.4 | n |  | TRUE
39 | bus_LV_2901-2_0_4_node_40 | 0.4 | n |  | TRUE
40 | bus_LV_2901-2_0_4_node_42 | 0.4 | n |  | TRUE
41 | bus_LV_2901-2_0_4_node_43 | 0.4 | n |  | TRUE
42 | bus_LV_2901-2_0_4_node_46 | 0.4 | n |  | TRUE
43 | bus_LV_2901-2_0_4_node_29 | 0.4 | n |  | TRUE
44 | bus_LV_2901-2_0_4_node_27 | 0.4 | n |  | TRUE
45 | bus_LV_2901-2_0_4_node_30 | 0.4 | n |  | TRUE
46 | bus_LV_2901-2_0_4_node_32 | 0.4 | n |  | TRUE
47 | bus_LV_2901-2_0_4_node_34 | 0.4 | n |  | TRUE
48 | bus_LV_2901-2_0_4_node_35 | 0.4 | n |  | TRUE
49 | bus_LV_2901-2_0_4_node_37 | 0.4 | n |  | TRUE
50 | bus_LV_2901-2_0_4_node_146 | 0.4 | n |  | TRUE
51 | bus_LV_2901-2_0_4_node_147 | 0.4 | n |  | TRUE
52 | bus_LV_2901-2_0_4_node_36 | 0.4 | n |  | TRUE
53 | bus_LV_2901-2_0_4_node_148 | 0.4 | n |  | TRUE
54 | bus_LV_2901-2_0_4_node_149 | 0.4 | n |  | TRUE
55 | bus_LV_2901-2_0_4_node_155 | 0.4 | n |  | TRUE
56 | bus_LV_2901-2_0_4_node_153 | 0.4 | n |  | TRUE
57 | bus_LV_2901-2_0_4_node_150 | 0.4 | n |  | TRUE
58 | bus_LV_2901-2_0_4_node_152 | 0.4 | n |  | TRUE
59 | bus_LV_2901-2_0_4_node_55 | 0.4 | n |  | TRUE
60 | bus_LV_2901-2_0_4_node_52 | 0.4 | n |  | TRUE
61 | bus_LV_2901-2_0_4_node_154 | 0.4 | n |  | TRUE
62 | bus_LV_2901-2_0_4_node_159 | 0.4 | n |  | TRUE
63 | bus_LV_2901-2_0_4_node_161 | 0.4 | n |  | TRUE
64 | bus_LV_2901-2_0_4_node_157 | 0.4 | n |  | TRUE
65 | bus_LV_2901-2_0_4_node_162 | 0.4 | n |  | TRUE
66 | bus_LV_2901-2_0_4_node_45 | 0.4 | n |  | TRUE
67 | bus_LV_2901-2_0_4_node_92 | 0.4 | n |  | TRUE
68 | bus_LV_2901-2_0_4_node_93 | 0.4 | n |  | TRUE
69 | bus_LV_2901-2_0_4_node_94 | 0.4 | n |  | TRUE
70 | bus_LV_2901-2_0_4_node_91 | 0.4 | n |  | TRUE
71 | bus_LV_2901-2_0_4_node_177 | 0.4 | n |  | TRUE
72 | bus_LV_2901-2_0_4_node_47 | 0.4 | n |  | TRUE
73 | bus_LV_2901-2_0_4_node_48 | 0.4 | n |  | TRUE
74 | bus_LV_2901-2_0_4_node_49 | 0.4 | n |  | TRUE
75 | bus_LV_2901-2_0_4_node_68 | 0.4 | n |  | TRUE
76 | bus_LV_2901-2_0_4_node_76 | 0.4 | n |  | TRUE
77 | bus_LV_2901-2_0_4_node_74 | 0.4 | n |  | TRUE
78 | bus_LV_2901-2_0_4_node_56 | 0.4 | n |  | TRUE
79 | bus_LV_2901-2_0_4_node_53 | 0.4 | n |  | TRUE
80 | bus_LV_2901-2_0_4_node_54 | 0.4 | n |  | TRUE
81 | bus_LV_2901-2_0_4_node_57 | 0.4 | n |  | TRUE
82 | bus_LV_2901-2_0_4_node_58 | 0.4 | n |  | TRUE
83 | bus_LV_2901-2_0_4_node_59 | 0.4 | n |  | TRUE
84 | bus_LV_2901-2_0_4_node_60 | 0.4 | n |  | TRUE
85 | bus_LV_2901-2_0_4_node_61 | 0.4 | n |  | TRUE
86 | bus_LV_2901-2_0_4_node_62 | 0.4 | n |  | TRUE
87 | bus_LV_2901-2_0_4_node_66 | 0.4 | n |  | TRUE
88 | bus_LV_2901-2_0_4_node_63 | 0.4 | n |  | TRUE
89 | bus_LV_2901-2_0_4_node_184 | 0.4 | n |  | TRUE
90 | bus_LV_2901-2_0_4_node_64 | 0.4 | n |  | TRUE
91 | bus_LV_2901-2_0_4_node_95 | 0.4 | n |  | TRUE
92 | bus_LV_2901-2_0_4_node_96 | 0.4 | n |  | TRUE
93 | bus_LV_2901-2_0_4_node_97 | 0.4 | n |  | TRUE
94 | bus_LV_2901-2_0_4_node_182 | 0.4 | n |  | TRUE
95 | bus_LV_2901-2_0_4_node_65 | 0.4 | n |  | TRUE
96 | bus_LV_2901-2_0_4_node_67 | 0.4 | n |  | TRUE
97 | bus_LV_2901-2_0_4_node_69 | 0.4 | n |  | TRUE
98 | bus_LV_2901-2_0_4_node_70 | 0.4 | n |  | TRUE
99 | bus_LV_2901-2_0_4_node_71 | 0.4 | n |  | TRUE
100 | bus_LV_2901-2_0_4_node_72 | 0.4 | n |  | TRUE
101 | bus_LV_2901-2_0_4_node_102 | 0.4 | n |  | TRUE
102 | bus_LV_2901-2_0_4_node_103 | 0.4 | n |  | TRUE
103 | bus_LV_2901-2_0_4_node_73 | 0.4 | n |  | TRUE
104 | bus_LV_2901-2_0_4_node_75 | 0.4 | n |  | TRUE
105 | bus_LV_2901-2_0_4_node_77 | 0.4 | n |  | TRUE
106 | bus_LV_2901-2_0_4_node_78 | 0.4 | n |  | TRUE
107 | bus_LV_2901-2_0_4_node_79 | 0.4 | n |  | TRUE
108 | bus_LV_2901-2_0_4_node_80 | 0.4 | n |  | TRUE
109 | bus_LV_2901-2_0_4_node_81 | 0.4 | n |  | TRUE
110 | bus_LV_2901-2_0_4_node_82 | 0.4 | n |  | TRUE
111 | bus_LV_2901-2_0_4_node_83 | 0.4 | n |  | TRUE
112 | bus_LV_2901-2_0_4_node_84 | 0.4 | n |  | TRUE
113 | bus_LV_2901-2_0_4_node_85 | 0.4 | n |  | TRUE
114 | bus_LV_2901-2_0_4_node_87 | 0.4 | n |  | TRUE
115 | bus_LV_2901-2_0_4_node_86 | 0.4 | n |  | TRUE
116 | bus_LV_2901-2_0_4_node_88 | 0.4 | n |  | TRUE
117 | bus_LV_2901-2_0_4_node_89 | 0.4 | n |  | TRUE
118 | bus_LV_2901-2_0_4_node_90 | 0.4 | n |  | TRUE
119 | bus_LV_2901-2_0_4_node_110 | 0.4 | n |  | TRUE
120 | bus_LV_2901-2_0_4_node_109 | 0.4 | n |  | TRUE
121 | bus_LV_2901-2_0_4_node_112 | 0.4 | n |  | TRUE
122 | bus_LV_2901-2_0_4_node_107 | 0.4 | n |  | TRUE
123 | bus_LV_2901-2_0_4_node_176 | 0.4 | n |  | TRUE
124 | bus_LV_2901-2_0_4_node_98 | 0.4 | n |  | TRUE
125 | bus_LV_2901-2_0_4_node_99 | 0.4 | n |  | TRUE
126 | bus_LV_2901-2_0_4_node_100 | 0.4 | n |  | TRUE
127 | bus_LV_2901-2_0_4_node_101 | 0.4 | n |  | TRUE
128 | bus_LV_2901-2_0_4_node_115 | 0.4 | n |  | TRUE
129 | bus_LV_2901-2_0_4_node_114 | 0.4 | n |  | TRUE
130 | bus_LV_2901-2_0_4_node_104 | 0.4 | n |  | TRUE
131 | bus_LV_2901-2_0_4_node_105 | 0.4 | n |  | TRUE
132 | bus_LV_2901-2_0_4_node_106 | 0.4 | n |  | TRUE
133 | bus_LV_2901-2_0_4_node_108 | 0.4 | n |  | TRUE
134 | bus_LV_2901-2_0_4_node_111 | 0.4 | n |  | TRUE
135 | bus_LV_2901-2_0_4_node_113 | 0.4 | n |  | TRUE
136 | bus_LV_2901-2_0_4_node_116 | 0.4 | n |  | TRUE
137 | bus_LV_2901-2_0_4_node_117 | 0.4 | n |  | TRUE
138 | bus_LV_2901-2_0_4_node_118 | 0.4 | n |  | TRUE
139 | bus_LV_2901-2_0_4_node_119 | 0.4 | n |  | TRUE
140 | bus_LV_2901-2_0_4_node_120 | 0.4 | n |  | TRUE
141 | bus_LV_2901-2_0_4_node_130 | 0.4 | n |  | TRUE
142 | bus_LV_2901-2_0_4_node_121 | 0.4 | n |  | TRUE
143 | bus_LV_2901-2_0_4_node_142 | 0.4 | n |  | TRUE
144 | bus_LV_2901-2_0_4_node_125 | 0.4 | n |  | TRUE
145 | bus_LV_2901-2_0_4_node_141 | 0.4 | n |  | TRUE
146 | bus_LV_2901-2_0_4_node_122 | 0.4 | n |  | TRUE
147 | bus_LV_2901-2_0_4_node_123 | 0.4 | n |  | TRUE
148 | bus_LV_2901-2_0_4_node_124 | 0.4 | n |  | TRUE
149 | bus_LV_2901-2_0_4_node_126 | 0.4 | n |  | TRUE
150 | bus_LV_2901-2_0_4_node_127 | 0.4 | n |  | TRUE
151 | bus_LV_2901-2_0_4_node_128 | 0.4 | n |  | TRUE
152 | bus_LV_2901-2_0_4_node_132 | 0.4 | n |  | TRUE
153 | bus_LV_2901-2_0_4_node_133 | 0.4 | n |  | TRUE
154 | bus_LV_2901-2_0_4_node_129 | 0.4 | n |  | TRUE
155 | bus_LV_2901-2_0_4_node_135 | 0.4 | n |  | TRUE
156 | bus_LV_2901-2_0_4_node_144 | 0.4 | n |  | TRUE
157 | bus_LV_2901-2_0_4_node_180 | 0.4 | n |  | TRUE
158 | bus_LV_2901-2_0_4_node_136 | 0.4 | n |  | TRUE
159 | bus_LV_2901-2_0_4_node_143 | 0.4 | n |  | TRUE
160 | bus_LV_2901-2_0_4_node_137 | 0.4 | n |  | TRUE
161 | bus_LV_2901-2_0_4_node_138 | 0.4 | n |  | TRUE
162 | bus_LV_2901-2_0_4_node_139 | 0.4 | n |  | TRUE
163 | bus_LV_2901-2_0_4_node_140 | 0.4 | n |  | TRUE
164 | bus_LV_2901-2_0_4_node_145 | 0.4 | n |  | TRUE
165 | bus_LV_2901-2_0_4_node_178 | 0.4 | n |  | TRUE
166 | bus_LV_2901-2_0_4_node_156 | 0.4 | n |  | TRUE
167 | bus_LV_2901-2_0_4_node_158 | 0.4 | n |  | TRUE
168 | bus_LV_2901-2_0_4_node_160 | 0.4 | n |  | TRUE
169 | bus_LV_2901-2_0_4_node_163 | 0.4 | n |  | TRUE
170 | bus_LV_2901-2_0_4_node_164 | 0.4 | n |  | TRUE
171 | bus_LV_2901-2_0_4_node_166 | 0.4 | n |  | TRUE
172 | bus_LV_2901-2_0_4_node_167 | 0.4 | n |  | TRUE
173 | bus_LV_2901-2_0_4_node_168 | 0.4 | n |  | TRUE
174 | bus_LV_2901-2_0_4_node_169 | 0.4 | n |  | TRUE
175 | bus_LV_2901-2_0_4_node_170 | 0.4 | n |  | TRUE
176 | bus_LV_2901-2_0_4_node_173 | 0.4 | n |  | TRUE
177 | bus_LV_2901-2_0_4_node_171 | 0.4 | n |  | TRUE
178 | bus_LV_2901-2_0_4_node_172 | 0.4 | n |  | TRUE
179 | bus_LV_2901-2_0_4_node_174 | 0.4 | n |  | TRUE
180 | bus_LV_2901-2_0_4_node_179 | 0.4 | n |  | TRUE
181 | bus_MV_400_0_node_217 | 20 | n |  | TRUE

## load
| name | bus | p_mw | q_mvar | const_z_percent | const_i_percent | sn_mva | scaling | in_service | type
0 | LV_2901-2_0_4_load_0 | 0 | 0.00066894 | 0.00016765 | 0 | 0 |  | 1 | TRUE | wye
1 | LV_2901-2_0_4_load_1 | 1 | 0.00024619 | 6.1701e-05 | 0 | 0 |  | 1 | TRUE | wye
2 | LV_2901-2_0_4_load_3 | 3 | 0.00149 | 0.00037342 | 0 | 0 |  | 1 | TRUE | wye
3 | LV_2901-2_0_4_load_4 | 4 | 0.00034466 | 8.638e-05 | 0 | 0 |  | 1 | TRUE | wye
4 | LV_2901-2_0_4_load_5 | 5 | 0.00041193 | 0.00010324 | 0 | 0 |  | 1 | TRUE | wye
5 | LV_2901-2_0_4_load_7 | 6 | 0.00036528 | 9.1549e-05 | 0 | 0 |  | 1 | TRUE | wye
6 | LV_2901-2_0_4_load_8 | 7 | 0.00035625 | 8.9285e-05 | 0 | 0 |  | 1 | TRUE | wye
7 | LV_2901-2_0_4_load_6 | 8 | 0.0024279 | 0.0006085 | 0 | 0 |  | 1 | TRUE | wye
8 | LV_2901-2_0_4_load_134 | 11 | 0.0014965 | 0.00037505 | 0 | 0 |  | 1 | TRUE | wye
9 | LV_2901-2_0_4_load_26 | 13 | 0.0017368 | 0.00043528 | 0 | 0 |  | 1 | TRUE | wye
10 | LV_2901-2_0_4_load_10 | 14 | 0.00037266 | 9.3397e-05 | 0 | 0 |  | 1 | TRUE | wye
11 | LV_2901-2_0_4_load_11 | 15 | 0.00067756 | 0.00016981 | 0 | 0 |  | 1 | TRUE | wye
12 | LV_2901-2_0_4_load_131 | 16 | 0.0013252 | 0.00033214 | 0 | 0 |  | 1 | TRUE | wye
13 | LV_2901-2_0_4_load_12 | 17 | 0.00049499 | 0.00012406 | 0 | 0 |  | 1 | TRUE | wye
14 | LV_2901-2_0_4_load_13 | 18 | 0.00074824 | 0.00018753 | 0 | 0 |  | 1 | TRUE | wye
15 | LV_2901-2_0_4_load_14 | 19 | 0.0018925 | 0.00047432 | 0 | 0 |  | 1 | TRUE | wye
16 | LV_2901-2_0_4_load_183 | 20 | 0.00049289 | 0.00012353 | 0 | 0 |  | 1 | TRUE | wye
17 | LV_2901-2_0_4_load_181 | 21 | 0.00052151 | 0.0001307 | 0 | 0 |  | 1 | TRUE | wye
18 | LV_2901-2_0_4_load_15 | 22 | 0.0013023 | 0.00032639 | 0 | 0 |  | 1 | TRUE | wye
19 | LV_2901-2_0_4_load_16 | 23 | 0.0055837 | 0.0013994 | 0 | 0 |  | 1 | TRUE | wye
20 | LV_2901-2_0_4_load_18 | 25 | 0.0013208 | 0.00033103 | 0 | 0 |  | 1 | TRUE | wye
21 | LV_2901-2_0_4_load_19 | 26 | 0.0014855 | 0.0003723 | 0 | 0 |  | 1 | TRUE | wye
22 | LV_2901-2_0_4_load_21 | 27 | 0.0017957 | 0.00045005 | 0 | 0 |  | 1 | TRUE | wye
23 | LV_2901-2_0_4_load_22 | 28 | 0.0017641 | 0.00044212 | 0 | 0 |  | 1 | TRUE | wye
24 | LV_2901-2_0_4_load_20 | 29 | 0.00050968 | 0.00012774 | 0 | 0 |  | 1 | TRUE | wye
25 | LV_2901-2_0_4_load_24 | 30 | 0.00060034 | 0.00015046 | 0 | 0 |  | 1 | TRUE | wye
26 | LV_2901-2_0_4_load_25 | 31 | 0.0011417 | 0.00028613 | 0 | 0 |  | 1 | TRUE | wye
27 | LV_2901-2_0_4_load_33 | 34 | 0.0036799 | 0.00092226 | 0 | 0 |  | 1 | TRUE | wye
28 | LV_2901-2_0_4_load_50 | 35 | 0.0011878 | 0.00029769 | 0 | 0 |  | 1 | TRUE | wye
29 | LV_2901-2_0_4_load_51 | 36 | 0.001372 | 0.00034385 | 0 | 0 |  | 1 | TRUE | wye
30 | LV_2901-2_0_4_load_39 | 37 | 0.0039274 | 0.00098431 | 0 | 0 |  | 1 | TRUE | wye
31 | LV_2901-2_0_4_load_41 | 38 | 0.0014166 | 0.00035504 | 0 | 0 |  | 1 | TRUE | wye
32 | LV_2901-2_0_4_load_42 | 40 | 0.00092126 | 0.00023089 | 0 | 0 |  | 1 | TRUE | wye
33 | LV_2901-2_0_4_load_43 | 41 | 0.00073114 | 0.00018324 | 0 | 0 |  | 1 | TRUE | wye
34 | LV_2901-2_0_4_load_30 | 45 | 0.0082759 | 0.0020741 | 0 | 0 |  | 1 | TRUE | wye
35 | LV_2901-2_0_4_load_32 | 46 | 0.00077734 | 0.00019482 | 0 | 0 |  | 1 | TRUE | wye
36 | LV_2901-2_0_4_load_37 | 49 | 0.0073776 | 0.001849 | 0 | 0 |  | 1 | TRUE | wye
37 | LV_2901-2_0_4_load_147 | 51 | 0.0025069 | 0.0006283 | 0 | 0 |  | 1 | TRUE | wye
38 | LV_2901-2_0_4_load_148 | 53 | 0.0037215 | 0.0009327 | 0 | 0 |  | 1 | TRUE | wye
39 | LV_2901-2_0_4_load_149 | 54 | 0.00056584 | 0.00014181 | 0 | 0 |  | 1 | TRUE | wye
40 | LV_2901-2_0_4_load_155 | 55 | 0.001714 | 0.00042956 | 0 | 0 |  | 1 | TRUE | wye
41 | LV_2901-2_0_4_load_153 | 56 | 0.0058219 | 0.0014591 | 0 | 0 |  | 1 | TRUE | wye
42 | LV_2901-2_0_4_load_55 | 59 | 0.001246 | 0.00031227 | 0 | 0 |  | 1 | TRUE | wye
43 | LV_2901-2_0_4_load_52 | 60 | 0.0010423 | 0.00026122 | 0 | 0 |  | 1 | TRUE | wye
44 | LV_2901-2_0_4_load_154 | 61 | 0.0011904 | 0.00029834 | 0 | 0 |  | 1 | TRUE | wye
45 | LV_2901-2_0_4_load_159 | 62 | 0.0010886 | 0.00027284 | 0 | 0 |  | 1 | TRUE | wye
46 | LV_2901-2_0_4_load_161 | 63 | 0.0012239 | 0.00030673 | 0 | 0 |  | 1 | TRUE | wye
47 | LV_2901-2_0_4_load_157 | 64 | 0.0062328 | 0.0015621 | 0 | 0 |  | 1 | TRUE | wye
48 | LV_2901-2_0_4_load_162 | 65 | 0.00095616 | 0.00023964 | 0 | 0 |  | 1 | TRUE | wye
49 | LV_2901-2_0_4_load_92 | 67 | 0.0005044 | 0.00012642 | 0 | 0 |  | 1 | TRUE | wye
50 | LV_2901-2_0_4_load_93 | 68 | 0.00043582 | 0.00010923 | 0 | 0 |  | 1 | TRUE | wye
51 | LV_2901-2_0_4_load_94 | 69 | 0.00094568 | 0.00023701 | 0 | 0 |  | 1 | TRUE | wye
52 | LV_2901-2_0_4_load_177 | 71 | 0.00085744 | 0.00021489 | 0 | 0 |  | 1 | TRUE | wye
53 | LV_2901-2_0_4_load_49 | 74 | 0.0012521 | 0.00031381 | 0 | 0 |  | 1 | TRUE | wye
54 | LV_2901-2_0_4_load_68 | 75 | 0.001758 | 0.00044058 | 0 | 0 |  | 1 | TRUE | wye
55 | LV_2901-2_0_4_load_76 | 76 | 0.001448 | 0.00036289 | 0 | 0 |  | 1 | TRUE | wye
56 | LV_2901-2_0_4_load_74 | 77 | 0.0023353 | 0.00058527 | 0 | 0 |  | 1 | TRUE | wye
57 | LV_2901-2_0_4_load_56 | 78 | 0.0011643 | 0.00029181 | 0 | 0 |  | 1 | TRUE | wye
58 | LV_2901-2_0_4_load_53 | 79 | 0.0010558 | 0.0002646 | 0 | 0 |  | 1 | TRUE | wye
59 | LV_2901-2_0_4_load_54 | 80 | 0.0010305 | 0.00025826 | 0 | 0 |  | 1 | TRUE | wye
60 | LV_2901-2_0_4_load_61 | 85 | 0.0010868 | 0.00027238 | 0 | 0 |  | 1 | TRUE | wye
61 | LV_2901-2_0_4_load_62 | 86 | 0.0015794 | 0.00039584 | 0 | 0 |  | 1 | TRUE | wye
62 | LV_2901-2_0_4_load_66 | 87 | 0.0010083 | 0.00025272 | 0 | 0 |  | 1 | TRUE | wye
63 | LV_2901-2_0_4_load_63 | 88 | 0.001234 | 0.00030928 | 0 | 0 |  | 1 | TRUE | wye
64 | LV_2901-2_0_4_load_184 | 89 | 0.0007388 | 0.00018516 | 0 | 0 |  | 1 | TRUE | wye
65 | LV_2901-2_0_4_load_64 | 90 | 0.0011932 | 0.00029904 | 0 | 0 |  | 1 | TRUE | wye
66 | LV_2901-2_0_4_load_96 | 92 | 0.00076869 | 0.00019265 | 0 | 0 |  | 1 | TRUE | wye
67 | LV_2901-2_0_4_load_97 | 93 | 0.0014186 | 0.00035555 | 0 | 0 |  | 1 | TRUE | wye
68 | LV_2901-2_0_4_load_65 | 95 | 0.0014479 | 0.00036288 | 0 | 0 |  | 1 | TRUE | wye
69 | LV_2901-2_0_4_load_67 | 96 | 0.0011249 | 0.00028192 | 0 | 0 |  | 1 | TRUE | wye
70 | LV_2901-2_0_4_load_69 | 97 | 0.0013494 | 0.00033819 | 0 | 0 |  | 1 | TRUE | wye
71 | LV_2901-2_0_4_load_70 | 98 | 0.00096782 | 0.00024256 | 0 | 0 |  | 1 | TRUE | wye
72 | LV_2901-2_0_4_load_71 | 99 | 0.00084531 | 0.00021185 | 0 | 0 |  | 1 | TRUE | wye
73 | LV_2901-2_0_4_load_72 | 100 | 0.0015967 | 0.00040018 | 0 | 0 |  | 1 | TRUE | wye
74 | LV_2901-2_0_4_load_102 | 101 | 0.0013563 | 0.00033991 | 0 | 0 |  | 1 | TRUE | wye
75 | LV_2901-2_0_4_load_73 | 103 | 0.0018925 | 0.0004743 | 0 | 0 |  | 1 | TRUE | wye
76 | LV_2901-2_0_4_load_77 | 105 | 0.0035661 | 0.00089375 | 0 | 0 |  | 1 | TRUE | wye
77 | LV_2901-2_0_4_load_78 | 106 | 0.0017572 | 0.00044039 | 0 | 0 |  | 1 | TRUE | wye
78 | LV_2901-2_0_4_load_79 | 107 | 0.0018167 | 0.00045531 | 0 | 0 |  | 1 | TRUE | wye
79 | LV_2901-2_0_4_load_80 | 108 | 0.001814 | 0.00045464 | 0 | 0 |  | 1 | TRUE | wye
80 | LV_2901-2_0_4_load_81 | 109 | 0.001482 | 0.00037143 | 0 | 0 |  | 1 | TRUE | wye
81 | LV_2901-2_0_4_load_82 | 110 | 0.0022465 | 0.00056301 | 0 | 0 |  | 1 | TRUE | wye
82 | LV_2901-2_0_4_load_84 | 112 | 0.0015374 | 0.00038531 | 0 | 0 |  | 1 | TRUE | wye
83 | LV_2901-2_0_4_load_85 | 113 | 0.00064157 | 0.00016079 | 0 | 0 |  | 1 | TRUE | wye
84 | LV_2901-2_0_4_load_87 | 114 | 0.0016398 | 0.00041097 | 0 | 0 |  | 1 | TRUE | wye
85 | LV_2901-2_0_4_load_86 | 115 | 0.0027357 | 0.00068564 | 0 | 0 |  | 1 | TRUE | wye
86 | LV_2901-2_0_4_load_89 | 117 | 0.0016141 | 0.00040452 | 0 | 0 |  | 1 | TRUE | wye
87 | LV_2901-2_0_4_load_90 | 118 | 0.0010225 | 0.00025626 | 0 | 0 |  | 1 | TRUE | wye
88 | LV_2901-2_0_4_load_110 | 119 | 0.0012844 | 0.00032191 | 0 | 0 |  | 1 | TRUE | wye
89 | LV_2901-2_0_4_load_109 | 120 | 0.00056489 | 0.00014157 | 0 | 0 |  | 1 | TRUE | wye
90 | LV_2901-2_0_4_load_112 | 121 | 0.001234 | 0.00030926 | 0 | 0 |  | 1 | TRUE | wye
91 | LV_2901-2_0_4_load_107 | 122 | 0.0013484 | 0.00033794 | 0 | 0 |  | 1 | TRUE | wye
92 | LV_2901-2_0_4_load_176 | 123 | 0.0020549 | 0.00051502 | 0 | 0 |  | 1 | TRUE | wye
93 | LV_2901-2_0_4_load_98 | 124 | 0.0036266 | 0.00090892 | 0 | 0 |  | 1 | TRUE | wye
94 | LV_2901-2_0_4_load_99 | 125 | 0.0018711 | 0.00046895 | 0 | 0 |  | 1 | TRUE | wye
95 | LV_2901-2_0_4_load_100 | 126 | 0.0018552 | 0.00046496 | 0 | 0 |  | 1 | TRUE | wye
96 | LV_2901-2_0_4_load_101 | 127 | 0.0018028 | 0.00045182 | 0 | 0 |  | 1 | TRUE | wye
97 | LV_2901-2_0_4_load_115 | 128 | 0.0025799 | 0.00064657 | 0 | 0 |  | 1 | TRUE | wye
98 | LV_2901-2_0_4_load_105 | 131 | 0.0015714 | 0.00039384 | 0 | 0 |  | 1 | TRUE | wye
99 | LV_2901-2_0_4_load_106 | 132 | 0.0024048 | 0.00060271 | 0 | 0 |  | 1 | TRUE | wye
100 | LV_2901-2_0_4_load_108 | 133 | 0.001161 | 0.00029098 | 0 | 0 |  | 1 | TRUE | wye
101 | LV_2901-2_0_4_load_111 | 134 | 0.0012969 | 0.00032503 | 0 | 0 |  | 1 | TRUE | wye
102 | LV_2901-2_0_4_load_113 | 135 | 0.0017696 | 0.00044351 | 0 | 0 |  | 1 | TRUE | wye
103 | LV_2901-2_0_4_load_116 | 136 | 0.0051874 | 0.0013001 | 0 | 0 |  | 1 | TRUE | wye
104 | LV_2901-2_0_4_load_119 | 139 | 0.0012787 | 0.00032048 | 0 | 0 |  | 1 | TRUE | wye
105 | LV_2901-2_0_4_load_120 | 140 | 0.00070087 | 0.00017565 | 0 | 0 |  | 1 | TRUE | wye
106 | LV_2901-2_0_4_load_130 | 141 | 0.0011482 | 0.00028778 | 0 | 0 |  | 1 | TRUE | wye
107 | LV_2901-2_0_4_load_121 | 142 | 0.0060172 | 0.001508 | 0 | 0 |  | 1 | TRUE | wye
108 | LV_2901-2_0_4_load_142 | 143 | 0.0019357 | 0.00048514 | 0 | 0 |  | 1 | TRUE | wye
109 | LV_2901-2_0_4_load_141 | 145 | 0.0026594 | 0.0006665 | 0 | 0 |  | 1 | TRUE | wye
110 | LV_2901-2_0_4_load_122 | 146 | 0.0010627 | 0.00026634 | 0 | 0 |  | 1 | TRUE | wye
111 | LV_2901-2_0_4_load_126 | 149 | 0.00095099 | 0.00023834 | 0 | 0 |  | 1 | TRUE | wye
112 | LV_2901-2_0_4_load_127 | 150 | 0.00091912 | 0.00023035 | 0 | 0 |  | 1 | TRUE | wye
113 | LV_2901-2_0_4_load_128 | 151 | 0.0010718 | 0.00026862 | 0 | 0 |  | 1 | TRUE | wye
114 | LV_2901-2_0_4_load_132 | 152 | 0.0010707 | 0.00026833 | 0 | 0 |  | 1 | TRUE | wye
115 | LV_2901-2_0_4_load_133 | 153 | 0.001123 | 0.00028146 | 0 | 0 |  | 1 | TRUE | wye
116 | LV_2901-2_0_4_load_129 | 154 | 0.0011029 | 0.00027642 | 0 | 0 |  | 1 | TRUE | wye
117 | LV_2901-2_0_4_load_135 | 155 | 0.0077215 | 0.0019352 | 0 | 0 |  | 1 | TRUE | wye
118 | LV_2901-2_0_4_load_144 | 156 | 0.00098059 | 0.00024576 | 0 | 0 |  | 1 | TRUE | wye
119 | LV_2901-2_0_4_load_180 | 157 | 0.00094848 | 0.00023771 | 0 | 0 |  | 1 | TRUE | wye
120 | LV_2901-2_0_4_load_136 | 158 | 0.0025705 | 0.00064424 | 0 | 0 |  | 1 | TRUE | wye
121 | LV_2901-2_0_4_load_143 | 159 | 0.0011739 | 0.00029421 | 0 | 0 |  | 1 | TRUE | wye
122 | LV_2901-2_0_4_load_137 | 160 | 0.0050464 | 0.0012647 | 0 | 0 |  | 1 | TRUE | wye
123 | LV_2901-2_0_4_load_139 | 162 | 0.0030756 | 0.00077081 | 0 | 0 |  | 1 | TRUE | wye
124 | LV_2901-2_0_4_load_145 | 164 | 0.0012375 | 0.00031014 | 0 | 0 |  | 1 | TRUE | wye
125 | LV_2901-2_0_4_load_178 | 165 | 0.0025747 | 0.00064527 | 0 | 0 |  | 1 | TRUE | wye
126 | LV_2901-2_0_4_load_156 | 166 | 0.00017629 | 4.4182e-05 | 0 | 0 |  | 1 | TRUE | wye
127 | LV_2901-2_0_4_load_160 | 168 | 9.9773e-05 | 2.5005e-05 | 0 | 0 |  | 1 | TRUE | wye
128 | LV_2901-2_0_4_load_163 | 169 | 0.0018967 | 0.00047536 | 0 | 0 |  | 1 | TRUE | wye
129 | LV_2901-2_0_4_load_164 | 170 | 0.0019232 | 0.000482 | 0 | 0 |  | 1 | TRUE | wye
130 | LV_2901-2_0_4_load_166 | 171 | 0.00079498 | 0.00019924 | 0 | 0 |  | 1 | TRUE | wye
131 | LV_2901-2_0_4_load_168 | 173 | 0.0014362 | 0.00035994 | 0 | 0 |  | 1 | TRUE | wye
132 | LV_2901-2_0_4_load_169 | 174 | 0.0079748 | 0.0019987 | 0 | 0 |  | 1 | TRUE | wye
133 | LV_2901-2_0_4_load_170 | 175 | 0.003556 | 0.00089121 | 0 | 0 |  | 1 | TRUE | wye
134 | LV_2901-2_0_4_load_171 | 177 | 0.0017087 | 0.00042824 | 0 | 0 |  | 1 | TRUE | wye
135 | LV_2901-2_0_4_load_179 | 180 | 0.00061651 | 0.00015451 | 0 | 0 |  | 1 | TRUE | wye

## ext_grid
| name | bus | vm_pu | va_degree | slack_weight | in_service
0 |  | 32 | 1 | 0 | 1 | TRUE

## line
| name | std_type | from_bus | to_bus | length_km | r_ohm_per_km | x_ohm_per_km | c_nf_per_km | g_us_per_km | max_i_ka | df | parallel | type | in_service
0 | LV_2901-2_0_4_line_0 |  | 0 | 1 | 0.039876 | 0.125 | 0.08 | 261 | 0 | 0.364 | 1 | 1 | cs | TRUE
1 | LV_2901-2_0_4_line_1 |  | 0 | 2 | 0.011513 | 0.125 | 0.08 | 261 | 0 | 0.364 | 1 | 1 | cs | TRUE
2 | LV_2901-2_0_4_line_2 |  | 1 | 3 | 0.0020164 | 0.125 | 0.08 | 261 | 0 | 0.364 | 1 | 1 | cs | TRUE
3 | LV_2901-2_0_4_line_3 |  | 2 | 4 | 0.022598 | 0.125 | 0.08 | 261 | 0 | 0.364 | 1 | 1 | cs | TRUE
4 | LV_2901-2_0_4_line_4 |  | 2 | 5 | 0.019535 | 0.125 | 0.08 | 261 | 0 | 0.364 | 1 | 1 | cs | TRUE
5 | LV_2901-2_0_4_line_5 |  | 4 | 6 | 0.024915 | 0.125 | 0.08 | 261 | 0 | 0.364 | 1 | 1 | cs | TRUE
6 | LV_2901-2_0_4_line_6 |  | 5 | 7 | 0.030974 | 0.125 | 0.08 | 261 | 0 | 0.364 | 1 | 1 | cs | TRUE
7 | LV_2901-2_0_4_line_7 |  | 6 | 10 | 0.0084955 | 0.125 | 0.08 | 261 | 0 | 0.364 | 1 | 1 | cs | TRUE
8 | LV_2901-2_0_4_line_8 |  | 7 | 11 | 0.034377 | 0.125 | 0.08 | 261 | 0 | 0.364 | 1 | 1 | cs | TRUE
9 | LV_2901-2_0_4_line_9 |  | 8 | 9 | 0.0051988 | 0.125 | 0.08 | 261 | 0 | 0.364 | 1 | 1 | cs | TRUE
10 | LV_2901-2_0_4_line_10 |  | 9 | 12 | 0.030021 | 0.125 | 0.08 | 261 | 0 | 0.364 | 1 | 1 | cs | TRUE
11 | LV_2901-2_0_4_line_11 |  | 9 | 13 | 0.038412 | 0.125 | 0.08 | 261 | 0 | 0.364 | 1 | 1 | cs | TRUE
12 | LV_2901-2_0_4_line_12 |  | 10 | 14 | 0.01274 | 0.125 | 0.08 | 261 | 0 | 0.364 | 1 | 1 | cs | TRUE
13 | LV_2901-2_0_4_line_13 |  | 10 | 15 | 0.019717 | 0.125 | 0.08 | 261 | 0 | 0.364 | 1 | 1 | cs | TRUE
14 | LV_2901-2_0_4_line_14 |  | 11 | 16 | 0.0014816 | 0.125 | 0.08 | 261 | 0 | 0.364 | 1 | 1 | cs | TRUE
15 | LV_2901-2_0_4_line_15 |  | 12 | 48 | 0.033608 | 0.125 | 0.08 | 261 | 0 | 0.364 | 1 | 1 | cs | TRUE
16 | LV_2901-2_0_4_line_16 |  | 12 | 49 | 0.028843 | 0.125 | 0.08 | 261 | 0 | 0.364 | 1 | 1 | cs | TRUE
17 | LV_2901-2_0_4_line_17 |  | 14 | 17 | 0.0036999 | 0.125 | 0.08 | 261 | 0 | 0.364 | 1 | 1 | cs | TRUE
18 | LV_2901-2_0_4_line_18 |  | 15 | 18 | 0.024922 | 0.125 | 0.08 | 261 | 0 | 0.364 | 1 | 1 | cs | TRUE
19 | LV_2901-2_0_4_line_19 |  | 16 | 149 | 0.029577 | 0.125 | 0.08 | 261 | 0 | 0.364 | 1 | 1 | cs | TRUE
20 | LV_2901-2_0_4_line_20 |  | 17 | 19 | 0.013965 | 0.125 | 0.08 | 261 | 0 | 0.364 | 1 | 1 | cs | TRUE
21 | LV_2901-2_0_4_line_21 |  | 18 | 20 | 0.006943 | 0.125 | 0.08 | 261 | 0 | 0.364 | 1 | 1 | cs | TRUE
22 | LV_2901-2_0_4_line_22 |  | 20 | 21 | 0.023558 | 0.125 | 0.08 | 261 | 0 | 0.364 | 1 | 1 | cs | TRUE
23 | LV_2901-2_0_4_line_23 |  | 21 | 180 | 0.0062006 | 0.125 | 0.08 | 261 | 0 | 0.364 | 1 | 1 | cs | TRUE
24 | LV_2901-2_0_4_line_24 |  | 22 | 23 | 0.017785 | 0.125 | 0.08 | 261 | 0 | 0.364 | 1 | 1 | cs | TRUE
25 | LV_2901-2_0_4_line_25 |  | 22 | 24 | 0.014748 | 0.125 | 0.08 | 261 | 0 | 0.364 | 1 | 1 | cs | TRUE
26 | LV_2901-2_0_4_line_26 |  | 23 | 25 | 0.025797 | 0.125 | 0.08 | 261 | 0 | 0.364 | 1 | 1 | cs | TRUE
27 | LV_2901-2_0_4_line_27 |  | 24 | 26 | 0.018178 | 0.125 | 0.08 | 261 | 0 | 0.364 | 1 | 1 | cs | TRUE
28 | LV_2901-2_0_4_line_28 |  | 24 | 27 | 0.030601 | 0.125 | 0.08 | 261 | 0 | 0.364 | 1 | 1 | cs | TRUE
29 | LV_2901-2_0_4_line_29 |  | 25 | 28 | 0.032829 | 0.125 | 0.08 | 261 | 0 | 0.364 | 1 | 1 | cs | TRUE
30 | LV_2901-2_0_4_line_30 |  | 27 | 31 | 0.021943 | 0.125 | 0.08 | 261 | 0 | 0.364 | 1 | 1 | cs | TRUE
31 | LV_2901-2_0_4_line_31 |  | 28 | 32 | 0.024959 | 0.125 | 0.08 | 261 | 0 | 0.364 | 1 | 1 | cs | TRUE
32 | LV_2901-2_0_4_line_32 |  | 29 | 30 | 0.0127 | 0.125 | 0.08 | 261 | 0 | 0.364 | 1 | 1 | cs | TRUE
33 | LV_2901-2_0_4_line_33 |  | 30 | 33 | 0.019559 | 0.125 | 0.08 | 261 | 0 | 0.364 | 1 | 1 | cs | TRUE
34 | LV_2901-2_0_4_line_34 |  | 31 | 34 | 0.011146 | 0.125 | 0.08 | 261 | 0 | 0.364 | 1 | 1 | cs | TRUE
35 | LV_2901-2_0_4_line_35 |  | 32 | 35 | 0.0030132 | 0.125 | 0.08 | 261 | 0 | 0.364 | 1 | 2 | cs | TRUE
36 | LV_2901-2_0_4_line_36 |  | 32 | 36 | 0.019889 | 0.125 | 0.08 | 261 | 0 | 0.364 | 1 | 1 | cs | TRUE
37 | LV_2901-2_0_4_line_37 |  | 33 | 42 | 0.027849 | 0.125 | 0.08 | 261 | 0 | 0.364 | 1 | 1 | cs | TRUE
38 | LV_2901-2_0_4_line_38 |  | 34 | 43 | 0.013408 | 0.125 | 0.08 | 261 | 0 | 0.364 | 1 | 1 | cs | TRUE
39 | LV_2901-2_0_4_line_39 |  | 35 | 59 | 0.018175 | 0.125 | 0.08 | 261 | 0 | 0.364 | 1 | 2 | cs | TRUE
40 | LV_2901-2_0_4_line_40 |  | 36 | 60 | 0.022437 | 0.125 | 0.08 | 261 | 0 | 0.364 | 1 | 1 | cs | TRUE
41 | LV_2901-2_0_4_line_41 |  | 37 | 38 | 0.021274 | 0.125 | 0.08 | 261 | 0 | 0.364 | 1 | 1 | cs | TRUE
42 | LV_2901-2_0_4_line_42 |  | 38 | 61 | 0.0065474 | 0.125 | 0.08 | 261 | 0 | 0.364 | 1 | 1 | cs | TRUE
43 | LV_2901-2_0_4_line_43 |  | 39 | 40 | 0.00098059 | 0.125 | 0.08 | 261 | 0 | 0.364 | 1 | 1 | cs | TRUE
44 | LV_2901-2_0_4_line_44 |  | 39 | 41 | 0.020032 | 0.125 | 0.08 | 261 | 0 | 0.364 | 1 | 1 | cs | TRUE
45 | LV_2901-2_0_4_line_45 |  | 40 | 62 | 0.014806 | 0.125 | 0.08 | 261 | 0 | 0.364 | 1 | 1 | cs | TRUE
46 | LV_2901-2_0_4_line_46 |  | 41 | 63 | 0.004627 | 0.125 | 0.08 | 261 | 0 | 0.364 | 1 | 1 | cs | TRUE
47 | LV_2901-2_0_4_line_47 |  | 42 | 68 | 0.044659 | 0.125 | 0.08 | 261 | 0 | 0.364 | 1 | 1 | cs | TRUE
48 | LV_2901-2_0_4_line_48 |  | 42 | 69 | 0.054313 | 0.125 | 0.08 | 261 | 0 | 0.364 | 1 | 2 | cs | TRUE
49 | LV_2901-2_0_4_line_49 |  | 42 | 66 | 0.036505 | 0.125 | 0.08 | 261 | 0 | 0.364 | 1 | 2 | cs | TRUE
50 | LV_2901-2_0_4_line_50 |  | 43 | 46 | 0.035444 | 0.125 | 0.08 | 261 | 0 | 0.364 | 1 | 1 | cs | TRUE
51 | LV_2901-2_0_4_line_51 |  | 43 | 44 | 0.011826 | 0.125 | 0.08 | 261 | 0 | 0.364 | 1 | 1 | cs | TRUE
52 | LV_2901-2_0_4_line_52 |  | 44 | 45 | 0.010882 | 0.125 | 0.08 | 261 | 0 | 0.364 | 1 | 1 | cs | TRUE
53 | LV_2901-2_0_4_line_53 |  | 45 | 47 | 0.013617 | 0.125 | 0.08 | 261 | 0 | 0.364 | 1 | 1 | cs | TRUE
54 | LV_2901-2_0_4_line_54 |  | 47 | 50 | 0.036312 | 0.125 | 0.08 | 261 | 0 | 0.364 | 1 | 1 | cs | TRUE
55 | LV_2901-2_0_4_line_55 |  | 47 | 49 | 0.035537 | 0.125 | 0.08 | 261 | 0 | 0.364 | 1 | 1 | cs | TRUE
56 | LV_2901-2_0_4_line_56 |  | 48 | 51 | 0.017876 | 0.125 | 0.08 | 261 | 0 | 0.364 | 1 | 1 | cs | TRUE
57 | LV_2901-2_0_4_line_57 |  | 50 | 55 | 0.014484 | 0.125 | 0.08 | 261 | 0 | 0.364 | 1 | 1 | cs | TRUE
58 | LV_2901-2_0_4_line_58 |  | 50 | 56 | 0.028645 | 0.125 | 0.08 | 261 | 0 | 0.364 | 1 | 1 | cs | TRUE
59 | LV_2901-2_0_4_line_59 |  | 51 | 57 | 0.022126 | 0.125 | 0.08 | 261 | 0 | 0.364 | 1 | 1 | cs | TRUE
60 | LV_2901-2_0_4_line_60 |  | 52 | 53 | 0.027544 | 0.125 | 0.08 | 261 | 0 | 0.364 | 1 | 1 | cs | TRUE
61 | LV_2901-2_0_4_line_61 |  | 52 | 54 | 0.022791 | 0.125 | 0.08 | 261 | 0 | 0.364 | 1 | 1 | cs | TRUE
62 | LV_2901-2_0_4_line_62 |  | 53 | 58 | 0.034506 | 0.125 | 0.08 | 261 | 0 | 0.364 | 1 | 1 | cs | TRUE
63 | LV_2901-2_0_4_line_63 |  | 54 | 57 | 0.010853 | 0.125 | 0.08 | 261 | 0 | 0.364 | 1 | 1 | cs | TRUE
64 | LV_2901-2_0_4_line_64 |  | 56 | 61 | 0.0054806 | 0.125 | 0.08 | 261 | 0 | 0.364 | 1 | 1 | cs | TRUE
65 | LV_2901-2_0_4_line_65 |  | 58 | 165 | 0.01639 | 0.125 | 0.08 | 261 | 0 | 0.364 | 1 | 1 | cs | TRUE
66 | LV_2901-2_0_4_line_66 |  | 59 | 78 | 0.0049559 | 0.125 | 0.08 | 261 | 0 | 0.364 | 1 | 2 | cs | TRUE
67 | LV_2901-2_0_4_line_67 |  | 60 | 79 | 0.015026 | 0.125 | 0.08 | 261 | 0 | 0.364 | 1 | 1 | cs | TRUE
68 | LV_2901-2_0_4_line_68 |  | 62 | 64 | 0.022344 | 0.125 | 0.08 | 261 | 0 | 0.364 | 1 | 1 | cs | TRUE
69 | LV_2901-2_0_4_line_69 |  | 63 | 65 | 0.027508 | 0.125 | 0.08 | 261 | 0 | 0.364 | 1 | 1 | cs | TRUE
70 | LV_2901-2_0_4_line_70 |  | 64 | 166 | 0.049182 | 0.125 | 0.08 | 261 | 0 | 0.364 | 1 | 1 | cs | TRUE
71 | LV_2901-2_0_4_line_71 |  | 65 | 68 | 0.0010631 | 0.125 | 0.08 | 261 | 0 | 0.364 | 1 | 1 | cs | TRUE
72 | LV_2901-2_0_4_line_72 |  | 66 | 67 | 0.013634 | 0.125 | 0.08 | 261 | 0 | 0.364 | 1 | 2 | cs | TRUE
73 | LV_2901-2_0_4_line_73 |  | 67 | 70 | 0.046441 | 0.125 | 0.08 | 261 | 0 | 0.364 | 1 | 2 | cs | TRUE
74 | LV_2901-2_0_4_line_74 |  | 69 | 71 | 0.018189 | 0.125 | 0.08 | 261 | 0 | 0.364 | 1 | 1 | cs | TRUE
75 | LV_2901-2_0_4_line_75 |  | 70 | 74 | 0.030127 | 0.125 | 0.08 | 261 | 0 | 0.364 | 1 | 2 | cs | TRUE
76 | LV_2901-2_0_4_line_76 |  | 71 | 123 | 0.049735 | 0.125 | 0.08 | 261 | 0 | 0.364 | 1 | 1 | cs | TRUE
77 | LV_2901-2_0_4_line_77 |  | 72 | 73 | 0.011765 | 0.125 | 0.08 | 261 | 0 | 0.364 | 1 | 2 | cs | TRUE
78 | LV_2901-2_0_4_line_78 |  | 72 | 74 | 0.020974 | 0.125 | 0.08 | 261 | 0 | 0.364 | 1 | 2 | cs | TRUE
79 | LV_2901-2_0_4_line_79 |  | 73 | 75 | 0.0083017 | 0.125 | 0.08 | 261 | 0 | 0.364 | 1 | 1 | cs | TRUE
80 | LV_2901-2_0_4_line_80 |  | 73 | 76 | 0.013859 | 0.125 | 0.08 | 261 | 0 | 0.364 | 1 | 2 | cs | TRUE
81 | LV_2901-2_0_4_line_81 |  | 76 | 77 | 0.025917 | 0.125 | 0.08 | 261 | 0 | 0.364 | 1 | 2 | cs | TRUE
82 | LV_2901-2_0_4_line_82 |  | 77 | 103 | 0.0026605 | 0.125 | 0.08 | 261 | 0 | 0.364 | 1 | 2 | cs | TRUE
83 | LV_2901-2_0_4_line_83 |  | 78 | 81 | 0.030281 | 0.125 | 0.08 | 261 | 0 | 0.364 | 1 | 2 | cs | TRUE
84 | LV_2901-2_0_4_line_84 |  | 79 | 80 | 0.014195 | 0.125 | 0.08 | 261 | 0 | 0.364 | 1 | 1 | cs | TRUE
85 | LV_2901-2_0_4_line_85 |  | 81 | 82 | 0.006548 | 0.125 | 0.08 | 261 | 0 | 0.364 | 1 | 2 | cs | TRUE
86 | LV_2901-2_0_4_line_86 |  | 81 | 83 | 0.013008 | 0.125 | 0.08 | 261 | 0 | 0.364 | 1 | 2 | cs | TRUE
87 | LV_2901-2_0_4_line_87 |  | 82 | 84 | 0.006454 | 0.125 | 0.08 | 261 | 0 | 0.364 | 1 | 2 | cs | TRUE
88 | LV_2901-2_0_4_line_88 |  | 82 | 85 | 0.046192 | 0.125 | 0.08 | 261 | 0 | 0.364 | 1 | 1 | cs | TRUE
89 | LV_2901-2_0_4_line_89 |  | 83 | 86 | 0.032518 | 0.125 | 0.08 | 261 | 0 | 0.364 | 1 | 1 | cs | TRUE
90 | LV_2901-2_0_4_line_90 |  | 84 | 87 | 0.025852 | 0.125 | 0.08 | 261 | 0 | 0.364 | 1 | 1 | cs | TRUE
91 | LV_2901-2_0_4_line_91 |  | 84 | 88 | 0.026535 | 0.125 | 0.08 | 261 | 0 | 0.364 | 1 | 2 | cs | TRUE
92 | LV_2901-2_0_4_line_92 |  | 86 | 89 | 0.0067054 | 0.125 | 0.08 | 261 | 0 | 0.364 | 1 | 1 | cs | TRUE
93 | LV_2901-2_0_4_line_93 |  | 88 | 90 | 0.012947 | 0.125 | 0.08 | 261 | 0 | 0.364 | 1 | 2 | cs | TRUE
94 | LV_2901-2_0_4_line_94 |  | 89 | 94 | 0.014077 | 0.125 | 0.08 | 261 | 0 | 0.364 | 1 | 1 | cs | TRUE
95 | LV_2901-2_0_4_line_95 |  | 90 | 95 | 0.02079 | 0.125 | 0.08 | 261 | 0 | 0.364 | 1 | 2 | cs | TRUE
96 | LV_2901-2_0_4_line_96 |  | 91 | 92 | 0.015813 | 0.125 | 0.08 | 261 | 0 | 0.364 | 1 | 1 | cs | TRUE
97 | LV_2901-2_0_4_line_97 |  | 91 | 93 | 0.019279 | 0.125 | 0.08 | 261 | 0 | 0.364 | 1 | 1 | cs | TRUE
98 | LV_2901-2_0_4_line_98 |  | 92 | 124 | 0.022045 | 0.125 | 0.08 | 261 | 0 | 0.364 | 1 | 1 | cs | TRUE
99 | LV_2901-2_0_4_line_99 |  | 93 | 125 | 0.059649 | 0.125 | 0.08 | 261 | 0 | 0.364 | 1 | 1 | cs | TRUE
100 | LV_2901-2_0_4_line_100 |  | 94 | 157 | 0.011362 | 0.125 | 0.08 | 261 | 0 | 0.364 | 1 | 1 | cs | TRUE
101 | LV_2901-2_0_4_line_101 |  | 94 | 154 | 0.012513 | 0.125 | 0.08 | 261 | 0 | 0.364 | 1 | 1 | cs | TRUE
102 | LV_2901-2_0_4_line_102 |  | 95 | 96 | 0.011345 | 0.125 | 0.08 | 261 | 0 | 0.364 | 1 | 2 | cs | TRUE
103 | LV_2901-2_0_4_line_103 |  | 96 | 97 | 0.015713 | 0.125 | 0.08 | 261 | 0 | 0.364 | 1 | 2 | cs | TRUE
104 | LV_2901-2_0_4_line_104 |  | 97 | 98 | 0.019709 | 0.125 | 0.08 | 261 | 0 | 0.364 | 1 | 2 | cs | TRUE
105 | LV_2901-2_0_4_line_105 |  | 98 | 99 | 0.0093515 | 0.125 | 0.08 | 261 | 0 | 0.364 | 1 | 2 | cs | TRUE
106 | LV_2901-2_0_4_line_106 |  | 99 | 100 | 0.022089 | 0.125 | 0.08 | 261 | 0 | 0.364 | 1 | 2 | cs | TRUE
107 | LV_2901-2_0_4_line_107 |  | 100 | 101 | 0.00043947 | 0.125 | 0.08 | 261 | 0 | 0.364 | 1 | 2 | cs | TRUE
108 | LV_2901-2_0_4_line_108 |  | 101 | 102 | 0.041059 | 0.125 | 0.08 | 261 | 0 | 0.364 | 1 | 2 | cs | TRUE
109 | LV_2901-2_0_4_line_109 |  | 102 | 130 | 0.023946 | 0.125 | 0.08 | 261 | 0 | 0.364 | 1 | 2 | cs | TRUE
110 | LV_2901-2_0_4_line_110 |  | 102 | 131 | 0.030595 | 0.125 | 0.08 | 261 | 0 | 0.364 | 1 | 1 | cs | TRUE
111 | LV_2901-2_0_4_line_111 |  | 103 | 104 | 0.018754 | 0.125 | 0.08 | 261 | 0 | 0.364 | 1 | 2 | cs | TRUE
112 | LV_2901-2_0_4_line_112 |  | 104 | 105 | 0.037689 | 0.125 | 0.08 | 261 | 0 | 0.364 | 1 | 1 | cs | TRUE
113 | LV_2901-2_0_4_line_113 |  | 104 | 106 | 0.0026034 | 0.125 | 0.08 | 261 | 0 | 0.364 | 1 | 2 | cs | TRUE
114 | LV_2901-2_0_4_line_114 |  | 106 | 107 | 0.019597 | 0.125 | 0.08 | 261 | 0 | 0.364 | 1 | 2 | cs | TRUE
115 | LV_2901-2_0_4_line_115 |  | 107 | 108 | 0.0098717 | 0.125 | 0.08 | 261 | 0 | 0.364 | 1 | 2 | cs | TRUE
116 | LV_2901-2_0_4_line_116 |  | 108 | 109 | 0.024797 | 0.125 | 0.08 | 261 | 0 | 0.364 | 1 | 2 | cs | TRUE
117 | LV_2901-2_0_4_line_117 |  | 109 | 110 | 0.0005341 | 0.125 | 0.08 | 261 | 0 | 0.364 | 1 | 2 | cs | TRUE
118 | LV_2901-2_0_4_line_118 |  | 110 | 111 | 0.019019 | 0.125 | 0.08 | 261 | 0 | 0.364 | 1 | 2 | cs | TRUE
119 | LV_2901-2_0_4_line_119 |  | 111 | 112 | 0.012692 | 0.125 | 0.08 | 261 | 0 | 0.364 | 1 | 2 | cs | TRUE
120 | LV_2901-2_0_4_line_120 |  | 111 | 113 | 0.012607 | 0.125 | 0.08 | 261 | 0 | 0.364 | 1 | 1 | cs | TRUE
121 | LV_2901-2_0_4_line_121 |  | 112 | 114 | 0.027083 | 0.125 | 0.08 | 261 | 0 | 0.364 | 1 | 2 | cs | TRUE
122 | LV_2901-2_0_4_line_122 |  | 113 | 115 | 0.036143 | 0.125 | 0.08 | 261 | 0 | 0.364 | 1 | 1 | cs | TRUE
123 | LV_2901-2_0_4_line_123 |  | 114 | 116 | 0.018473 | 0.125 | 0.08 | 261 | 0 | 0.364 | 1 | 2 | cs | TRUE
124 | LV_2901-2_0_4_line_124 |  | 116 | 117 | 0.029463 | 0.125 | 0.08 | 261 | 0 | 0.364 | 1 | 1 | cs | TRUE
125 | LV_2901-2_0_4_line_125 |  | 116 | 118 | 0.041747 | 0.125 | 0.08 | 261 | 0 | 0.364 | 1 | 2 | cs | TRUE
126 | LV_2901-2_0_4_line_126 |  | 117 | 119 | 0.02745 | 0.125 | 0.08 | 261 | 0 | 0.364 | 1 | 1 | cs | TRUE
127 | LV_2901-2_0_4_line_127 |  | 118 | 120 | 0.011687 | 0.125 | 0.08 | 261 | 0 | 0.364 | 1 | 2 | cs | TRUE
128 | LV_2901-2_0_4_line_128 |  | 119 | 121 | 0.0028875 | 0.125 | 0.08 | 261 | 0 | 0.364 | 1 | 1 | cs | TRUE
129 | LV_2901-2_0_4_line_129 |  | 120 | 122 | 0.01771 | 0.125 | 0.08 | 261 | 0 | 0.364 | 1 | 2 | cs | TRUE
130 | LV_2901-2_0_4_line_130 |  | 122 | 130 | 0.018147 | 0.125 | 0.08 | 261 | 0 | 0.364 | 1 | 2 | cs | TRUE
131 | LV_2901-2_0_4_line_131 |  | 123 | 179 | 0.025161 | 0.125 | 0.08 | 261 | 0 | 0.364 | 1 | 1 | cs | TRUE
132 | LV_2901-2_0_4_line_132 |  | 125 | 126 | 0.05523 | 0.125 | 0.08 | 261 | 0 | 0.364 | 1 | 1 | cs | TRUE
133 | LV_2901-2_0_4_line_133 |  | 126 | 127 | 0.022918 | 0.125 | 0.08 | 261 | 0 | 0.364 | 1 | 1 | cs | TRUE
134 | LV_2901-2_0_4_line_134 |  | 127 | 128 | 0.044165 | 0.125 | 0.08 | 261 | 0 | 0.364 | 1 | 1 | cs | TRUE
135 | LV_2901-2_0_4_line_135 |  | 128 | 129 | 0.026491 | 0.125 | 0.08 | 261 | 0 | 0.364 | 1 | 1 | cs | TRUE
136 | LV_2901-2_0_4_line_136 |  | 129 | 135 | 0.031977 | 0.125 | 0.08 | 261 | 0 | 0.364 | 1 | 1 | cs | TRUE
137 | LV_2901-2_0_4_line_137 |  | 130 | 132 | 0.024011 | 0.125 | 0.08 | 261 | 0 | 0.364 | 1 | 1 | cs | TRUE
138 | LV_2901-2_0_4_line_138 |  | 131 | 133 | 0.019863 | 0.125 | 0.08 | 261 | 0 | 0.364 | 1 | 1 | cs | TRUE
139 | LV_2901-2_0_4_line_139 |  | 132 | 134 | 0.002747 | 0.125 | 0.08 | 261 | 0 | 0.364 | 1 | 1 | cs | TRUE
140 | LV_2901-2_0_4_line_140 |  | 134 | 135 | 0.02269 | 0.125 | 0.08 | 261 | 0 | 0.364 | 1 | 1 | cs | TRUE
141 | LV_2901-2_0_4_line_141 |  | 136 | 137 | 0.082697 | 0.125 | 0.08 | 261 | 0 | 0.364 | 1 | 1 | cs | TRUE
142 | LV_2901-2_0_4_line_142 |  | 137 | 138 | 0.047347 | 0.125 | 0.08 | 261 | 0 | 0.364 | 1 | 1 | cs | TRUE
143 | LV_2901-2_0_4_line_143 |  | 137 | 139 | 0.021479 | 0.125 | 0.08 | 261 | 0 | 0.364 | 1 | 1 | cs | TRUE
144 | LV_2901-2_0_4_line_144 |  | 138 | 140 | 0.017636 | 0.125 | 0.08 | 261 | 0 | 0.364 | 1 | 1 | cs | TRUE
145 | LV_2901-2_0_4_line_145 |  | 140 | 141 | 0.0085158 | 0.125 | 0.08 | 261 | 0 | 0.364 | 1 | 1 | cs | TRUE
146 | LV_2901-2_0_4_line_146 |  | 141 | 144 | 0.015306 | 0.125 | 0.08 | 261 | 0 | 0.364 | 1 | 1 | cs | TRUE
147 | LV_2901-2_0_4_line_147 |  | 142 | 143 | 0.050441 | 0.125 | 0.08 | 261 | 0 | 0.364 | 1 | 1 | cs | TRUE
148 | LV_2901-2_0_4_line_148 |  | 143 | 145 | 0.032748 | 0.125 | 0.08 | 261 | 0 | 0.364 | 1 | 1 | cs | TRUE
149 | LV_2901-2_0_4_line_149 |  | 144 | 147 | 0.005809 | 0.125 | 0.08 | 261 | 0 | 0.364 | 1 | 1 | cs | TRUE
150 | LV_2901-2_0_4_line_150 |  | 145 | 163 | 0.032872 | 0.125 | 0.08 | 261 | 0 | 0.364 | 1 | 1 | cs | TRUE
151 | LV_2901-2_0_4_line_151 |  | 146 | 147 | 0.029326 | 0.125 | 0.08 | 261 | 0 | 0.364 | 1 | 1 | cs | TRUE
152 | LV_2901-2_0_4_line_152 |  | 146 | 148 | 0.0066219 | 0.125 | 0.08 | 261 | 0 | 0.364 | 1 | 1 | cs | TRUE
153 | LV_2901-2_0_4_line_153 |  | 147 | 149 | 0.018272 | 0.125 | 0.08 | 261 | 0 | 0.364 | 1 | 1 | cs | TRUE
154 | LV_2901-2_0_4_line_154 |  | 148 | 150 | 0.025656 | 0.125 | 0.08 | 261 | 0 | 0.364 | 1 | 1 | cs | TRUE
155 | LV_2901-2_0_4_line_155 |  | 148 | 151 | 0.024685 | 0.125 | 0.08 | 261 | 0 | 0.364 | 1 | 1 | cs | TRUE
156 | LV_2901-2_0_4_line_156 |  | 150 | 152 | 0.023792 | 0.125 | 0.08 | 261 | 0 | 0.364 | 1 | 1 | cs | TRUE
157 | LV_2901-2_0_4_line_157 |  | 151 | 153 | 0.000512 | 0.125 | 0.08 | 261 | 0 | 0.364 | 1 | 1 | cs | TRUE
158 | LV_2901-2_0_4_line_158 |  | 152 | 155 | 0.036782 | 0.125 | 0.08 | 261 | 0 | 0.364 | 1 | 1 | cs | TRUE
159 | LV_2901-2_0_4_line_159 |  | 153 | 156 | 0.041772 | 0.125 | 0.08 | 261 | 0 | 0.364 | 1 | 1 | cs | TRUE
160 | LV_2901-2_0_4_line_160 |  | 155 | 158 | 0.022486 | 0.125 | 0.08 | 261 | 0 | 0.364 | 1 | 1 | cs | TRUE
161 | LV_2901-2_0_4_line_161 |  | 156 | 159 | 0.021596 | 0.125 | 0.08 | 261 | 0 | 0.364 | 1 | 1 | cs | TRUE
162 | LV_2901-2_0_4_line_162 |  | 157 | 180 | 0.029561 | 0.125 | 0.08 | 261 | 0 | 0.364 | 1 | 1 | cs | TRUE
163 | LV_2901-2_0_4_line_163 |  | 158 | 160 | 0.014237 | 0.125 | 0.08 | 261 | 0 | 0.364 | 1 | 1 | cs | TRUE
164 | LV_2901-2_0_4_line_164 |  | 159 | 164 | 0.00058217 | 0.125 | 0.08 | 261 | 0 | 0.364 | 1 | 1 | cs | TRUE
165 | LV_2901-2_0_4_line_165 |  | 160 | 161 | 0.029081 | 0.125 | 0.08 | 261 | 0 | 0.364 | 1 | 1 | cs | TRUE
166 | LV_2901-2_0_4_line_166 |  | 161 | 162 | 0.033033 | 0.125 | 0.08 | 261 | 0 | 0.364 | 1 | 1 | cs | TRUE
167 | LV_2901-2_0_4_line_167 |  | 162 | 163 | 0.035154 | 0.125 | 0.08 | 261 | 0 | 0.364 | 1 | 1 | cs | TRUE
168 | LV_2901-2_0_4_line_168 |  | 166 | 167 | 0.022325 | 0.125 | 0.08 | 261 | 0 | 0.364 | 1 | 1 | cs | TRUE
169 | LV_2901-2_0_4_line_169 |  | 167 | 168 | 0.035009 | 0.125 | 0.08 | 261 | 0 | 0.364 | 1 | 1 | cs | TRUE
170 | LV_2901-2_0_4_line_170 |  | 169 | 170 | 0.0094215 | 0.125 | 0.08 | 261 | 0 | 0.364 | 1 | 1 | cs | TRUE
171 | LV_2901-2_0_4_line_171 |  | 170 | 171 | 0.049807 | 0.125 | 0.08 | 261 | 0 | 0.364 | 1 | 1 | cs | TRUE
172 | LV_2901-2_0_4_line_172 |  | 171 | 172 | 0.051453 | 0.125 | 0.08 | 261 | 0 | 0.364 | 1 | 1 | cs | TRUE
173 | LV_2901-2_0_4_line_173 |  | 172 | 173 | 0.051941 | 0.125 | 0.08 | 261 | 0 | 0.364 | 1 | 1 | cs | TRUE
174 | LV_2901-2_0_4_line_174 |  | 172 | 174 | 0.030559 | 0.125 | 0.08 | 261 | 0 | 0.364 | 1 | 1 | cs | TRUE
175 | LV_2901-2_0_4_line_175 |  | 174 | 175 | 0.011459 | 0.125 | 0.08 | 261 | 0 | 0.364 | 1 | 1 | cs | TRUE
176 | LV_2901-2_0_4_line_176 |  | 175 | 176 | 0.030609 | 0.125 | 0.08 | 261 | 0 | 0.364 | 1 | 1 | cs | TRUE
177 | LV_2901-2_0_4_line_177 |  | 176 | 177 | 0.026945 | 0.125 | 0.08 | 261 | 0 | 0.364 | 1 | 1 | cs | TRUE
178 | LV_2901-2_0_4_line_178 |  | 177 | 178 | 0.012443 | 0.125 | 0.08 | 261 | 0 | 0.364 | 1 | 1 | cs | TRUE
179 | LV_2901-2_0_4_line_179 |  | 178 | 179 | 0.032583 | 0.125 | 0.08 | 261 | 0 | 0.364 | 1 | 1 | cs | TRUE

## trafo
| name | std_type | hv_bus | lv_bus | sn_mva | vn_hv_kv | vn_lv_kv | vk_percent | vkr_percent | pfe_kw | i0_percent | shift_degree | tap_side | tap_neutral | tap_min | tap_max | tap_step_percent | tap_step_degree | tap_pos | tap_phase_shifter | parallel | df | in_service
0 | LV_2901-2_0_4_trafo_38 | 0.63 MVA 20/0.4 kV | 181 | 32 | 0.63 | 20 | 0.4 | 6 | 1.206 | 1.65 | 0.2619 | 150 | hv | 0 | -2 | 2 | 2.5 | 0 | 0 | FALSE | 1 | 1 | TRUE

## line_geodata
| x0 | y0 | x1 | y1 | x2 | y2 | x3 | y3 | x4 | y4 | x5 | y5 | x6 | y6 | x7 | y7
0 | 2679696.6358 | 1284452.86 | 2679694.3236 | 1284449.4609 | 2679684.0924 | 1284433.9428 | 2679674.4231 | 1284419.7451
1 | 2679703.1113 | 1284462.3796 | 2679696.6358 | 1284452.86
2 | 2679673.2881 | 1284418.0785 | 2679674.4231 | 1284419.7451
3 | 2679703.1113 | 1284462.3796 | 2679718.1587 | 1284445.5194
4 | 2679703.1113 | 1284462.3796 | 2679712.6072 | 1284474.5405 | 2679715.4347 | 1284477.5171
5 | 2679718.1587 | 1284445.5194 | 2679734.7483 | 1284426.9313
6 | 2679715.4347 | 1284477.5171 | 2679736.7672 | 1284499.9739
7 | 2679740.4051 | 1284420.593 | 2679734.7483 | 1284426.9313
8 | 2679760.5237 | 1284524.8209 | 2679753.326 | 1284517.4054 | 2679736.7672 | 1284499.9739
9 | 2679659.9417 | 1284355.3609 | 2679660.0491 | 1284360.5586
10 | 2679650.0922 | 1284327.1372 | 2679656.2989 | 1284340.5435 | 2679659.9417 | 1284355.3609
11 | 2679659.9417 | 1284355.3609 | 2679680.0155 | 1284346.9139 | 2679685.1703 | 1284344.8485 | 2679687.8176 | 1284334.0887
12 | 2679740.4051 | 1284420.593 | 2679748.9278 | 1284411.1238
13 | 2679740.4051 | 1284420.593 | 2679752.6785 | 1284436.0249
14 | 2679760.5237 | 1284524.8209 | 2679761.5557 | 1284525.884
15 | 2679650.0922 | 1284327.1372 | 2679640.5064 | 1284316.0427 | 2679624.9123 | 1284305.1784
16 | 2679650.0922 | 1284327.1372 | 2679666.073 | 1284303.1264
17 | 2679751.403 | 1284408.3737 | 2679748.9278 | 1284411.1238
18 | 2679752.6785 | 1284436.0249 | 2679768.1917 | 1284455.5305
19 | 2679782.1562 | 1284547.1076 | 2679761.5557 | 1284525.884
20 | 2679760.7455 | 1284397.9935 | 2679751.403 | 1284408.3737
21 | 2679768.1917 | 1284455.5305 | 2679772.5135 | 1284460.9644
22 | 2679787.1773 | 1284479.4019 | 2679772.5135 | 1284460.9644
23 | 2679791.0369 | 1284484.2548 | 2679787.1773 | 1284479.4019
24 | 2679783.8822 | 1284339.8303 | 2679787.5003 | 1284344.0877 | 2679795.1519 | 1284353.5873
25 | 2679780.4464 | 1284326.1993 | 2679780.8653 | 1284336.2802 | 2679783.8822 | 1284339.8303
26 | 2679808.9214 | 1284375.2479 | 2679802.3976 | 1284362.5829 | 2679795.1519 | 1284353.5873
27 | 2679780.4464 | 1284326.1993 | 2679778.7337 | 1284308.1026
28 | 2679780.4464 | 1284326.1993 | 2679768.9895 | 1284326.9115 | 2679762.5032 | 1284326.4122 | 2679755.8926 | 1284325.1106 | 2679750.3785 | 1284323.0711
29 | 2679808.9214 | 1284375.2479 | 2679819.7609 | 1284396.291 | 2679823.2063 | 1284404.7768
30 | 2679730.1009 | 1284314.8411 | 2679732.9851 | 1284316.6379 | 2679750.3785 | 1284323.0711
31 | 2679832.5961 | 1284427.9027 | 2679823.2063 | 1284404.7768
32 | 2679837.6212 | 1284316.2689 | 2679850.2513 | 1284314.935
33 | 2679869.7034 | 1284315.8216 | 2679864.8081 | 1284314.7988 | 2679850.2513 | 1284314.935
34 | 2679720.671 | 1284308.9023 | 2679721.3433 | 1284309.3854 | 2679730.1009 | 1284314.8411
35 | 2679832.5961 | 1284427.9027 | 2679833.1145 | 1284430.871
36 | 2679832.5961 | 1284427.9027 | 2679850.5333 | 1284419.3108
37 | 2679869.7034 | 1284315.8216 | 2679871.5604 | 1284309.5192 | 2679872.741 | 1284306.5994 | 2679874.4906 | 1284303.7874 | 2679877.7276 | 1284299.2385 | 2679881.4901 | 1284295.2305 | 2679885.1345 | 1284294.4014
38 | 2679709.7832 | 1284301.0776 | 2679720.671 | 1284308.9023
39 | 2679838.3643 | 1284448.242 | 2679833.6688 | 1284434.0447 | 2679833.1145 | 1284430.871
40 | 2679850.5333 | 1284419.3108 | 2679870.7684 | 1284409.6182
41 | 2679732.5248 | 1284245.7927 | 2679748.0971 | 1284257.2143 | 2679749.9643 | 1284256.6105
42 | 2679732.5248 | 1284245.7927 | 2679727.2452 | 1284241.9203
43 | 2679815.7977 | 1284223.9193 | 2679816.4802 | 1284224.6234
44 | 2679816.4802 | 1284224.6234 | 2679830.5297 | 1284238.9028
45 | 2679805.4923 | 1284213.2878 | 2679815.7977 | 1284223.9193
46 | 2679830.5297 | 1284238.9028 | 2679833.7748 | 1284242.201
47 | 2679885.1345 | 1284294.4014 | 2679853.8132 | 1284262.5674
48 | 2679885.1345 | 1284294.4014 | 2679888.8698 | 1284293.5069 | 2679898.7085 | 1284285.3778 | 2679928.5911 | 1284262.3773
49 | 2679912.4204 | 1284318.7475 | 2679885.1345 | 1284294.4014
50 | 2679709.7832 | 1284301.0776 | 2679738.6916 | 1284280.5687
51 | 2679709.7832 | 1284301.0776 | 2679701.0489 | 1284293.0749
52 | 2679701.0489 | 1284293.0749 | 2679694.3767 | 1284284.4787
53 | 2679686.0276 | 1284273.7221 | 2679694.3767 | 1284284.4787
54 | 2679696.1853 | 1284249.2054 | 2679677.9051 | 1284263.2145 | 2679686.0276 | 1284273.7221
55 | 2679686.0276 | 1284273.7221 | 2679673.4848 | 1284291.9902 | 2679666.073 | 1284303.1264
56 | 2679624.9123 | 1284305.1784 | 2679613.1109 | 1284318.6056
57 | 2679703.9179 | 1284236.944 | 2679696.1853 | 1284249.2054
58 | 2679696.1853 | 1284249.2054 | 2679722.8258 | 1284238.6789
59 | 2679598.5039 | 1284335.2249 | 2679613.1109 | 1284318.6056
60 | 2679624.4774 | 1284356.2268 | 2679606.4628 | 1284377.0632
61 | 2679624.4774 | 1284356.2268 | 2679610.9681 | 1284342.7329 | 2679607.801 | 1284340.8251
62 | 2679584.3171 | 1284403.5245 | 2679602.9427 | 1284381.1348 | 2679606.4628 | 1284377.0632
63 | 2679598.5039 | 1284335.2249 | 2679607.801 | 1284340.8251
64 | 2679722.8258 | 1284238.6789 | 2679727.2452 | 1284241.9203
65 | 2679584.3171 | 1284403.5245 | 2679573.6371 | 1284391.0916
66 | 2679838.3643 | 1284448.242 | 2679839.9204 | 1284452.9472
67 | 2679870.7684 | 1284409.6182 | 2679884.3202 | 1284403.127
68 | 2679789.9409 | 1284197.2445 | 2679805.4923 | 1284213.2878
69 | 2679853.0676 | 1284261.8096 | 2679833.7748 | 1284242.201
70 | 2679755.3222 | 1284162.3103 | 2679787.0974 | 1284194.311 | 2679789.9409 | 1284197.2445
71 | 2679853.8132 | 1284262.5674 | 2679853.0676 | 1284261.8096
72 | 2679912.4204 | 1284318.7475 | 2679922.9725 | 1284327.3805
73 | 2679958.9168 | 1284356.7881 | 2679922.9725 | 1284327.3805
74 | 2679928.5911 | 1284262.3773 | 2679943.0052 | 1284251.2828
75 | 2679958.9168 | 1284356.7881 | 2679937.1178 | 1284377.5837
76 | 2679982.4176 | 1284220.9474 | 2679943.0052 | 1284251.2828
77 | 2679926.3132 | 1284402.9405 | 2679924.6178 | 1284397.335 | 2679921.942 | 1284392.0609
78 | 2679921.942 | 1284392.0609 | 2679937.1178 | 1284377.5837
79 | 2679926.3132 | 1284402.9405 | 2679926.6008 | 1284408.2934 | 2679926.3489 | 1284411.2237
80 | 2679926.3132 | 1284402.9405 | 2679934.514 | 1284404.3085 | 2679939.1452 | 1284407.3579
81 | 2679960.7913 | 1284421.611 | 2679939.1452 | 1284407.3579
82 | 2679963.0133 | 1284423.0741 | 2679960.7913 | 1284421.611
83 | 2679855.5885 | 1284476.0105 | 2679851.8371 | 1284475.3369 | 2679847.9006 | 1284473.3597 | 2679845.6241 | 1284470.1928 | 2679839.9204 | 1284452.9472
84 | 2679877.9841 | 1284390.4244 | 2679884.3202 | 1284403.127 | 2679884.3202 | 1284403.127
85 | 2679857.3256 | 1284469.6954 | 2679855.5885 | 1284476.0105
86 | 2679852.6993 | 1284488.6932 | 2679855.2 | 1284478.0959 | 2679855.5885 | 1284476.0105
87 | 2679859.9949 | 1284463.8154 | 2679857.3256 | 1284469.6954
88 | 2679857.3256 | 1284469.6954 | 2679860.4139 | 1284477.1991 | 2679857.9587 | 1284515.1976
89 | 2679852.6993 | 1284488.6932 | 2679842.254 | 1284495.6465 | 2679839.4639 | 1284496.5873 | 2679836.8135 | 1284496.0843 | 2679830.8024 | 1284493.7676 | 2679828.6963 | 1284493.5389 | 2679827.6737 | 1284494.2256 | 2679825.7869 | 1284498.3496
90 | 2679859.9949 | 1284463.8154 | 2679863.8585 | 1284458.441 | 2679867.8314 | 1284454.4137 | 2679873.0053 | 1284450.3803 | 2679879.1225 | 1284447.6498 | 2679879.4258 | 1284447.5594
91 | 2679859.9949 | 1284463.8154 | 2679870.8217 | 1284469.1444 | 2679883.6061 | 1284475.9183
92 | 2679822.9973 | 1284504.4471 | 2679825.7869 | 1284498.3496
93 | 2679883.6061 | 1284475.9183 | 2679895.0462 | 1284481.9799
94 | 2679816.0739 | 1284516.5763 | 2679819.1183 | 1284512.9256 | 2679822.9973 | 1284504.4471
95 | 2679913.4165 | 1284491.7136 | 2679895.0462 | 1284481.9799
96 | 2679883.9487 | 1284570.5194 | 2679893.5688 | 1284557.9688
97 | 2679883.9487 | 1284570.5194 | 2679899.5928 | 1284581.7864
98 | 2679906.9798 | 1284540.4728 | 2679893.5688 | 1284557.9688
99 | 2679899.5928 | 1284581.7864 | 2679911.5045 | 1284590.3653 | 2679947.7664 | 1284616.9616
100 | 2679816.0739 | 1284516.5763 | 2679814.4614 | 1284513.7076 | 2679809.4375 | 1284507.3908
101 | 2679816.0739 | 1284516.5763 | 2679816.5789 | 1284520.2975 | 2679815.7355 | 1284523.8224 | 2679813.7627 | 1284528.5617
102 | 2679913.4165 | 1284491.7136 | 2679923.4409 | 1284497.025
103 | 2679937.3498 | 1284504.3354 | 2679927.2979 | 1284499.0687 | 2679923.4409 | 1284497.025
104 | 2679937.3498 | 1284504.3354 | 2679954.8074 | 1284513.4824
105 | 2679954.8074 | 1284513.4824 | 2679963.0908 | 1284517.8225
106 | 2679982.0867 | 1284529.0249 | 2679980.0557 | 1284527.5085 | 2679973.4033 | 1284523.2257 | 2679963.0908 | 1284517.8225
107 | 2679982.0867 | 1284529.0249 | 2679982.4389 | 1284529.2878
108 | 2680013.7796 | 1284555.7791 | 2679989.8866 | 1284534.8482 | 2679982.4389 | 1284529.2878
109 | 2680029.4611 | 1284573.9185 | 2680013.7796 | 1284555.7791
110 | 2680013.7796 | 1284555.7791 | 2679994.5104 | 1284579.5431
111 | 2679978.6767 | 1284433.3878 | 2679963.0133 | 1284423.0741
112 | 2679978.6767 | 1284433.3878 | 2679957.855 | 1284464.8431
113 | 2679978.6767 | 1284433.3878 | 2679980.8544 | 1284434.8145
114 | 2679997.2464 | 1284445.5539 | 2679980.8544 | 1284434.8145
115 | 2679997.2464 | 1284445.5539 | 2680005.5037 | 1284450.9638
116 | 2680026.2459 | 1284464.5533 | 2680005.5037 | 1284450.9638
117 | 2680026.6927 | 1284464.846 | 2680026.2459 | 1284464.5533
118 | 2680042.6016 | 1284475.2688 | 2680026.6927 | 1284464.846
119 | 2680042.6016 | 1284475.2688 | 2680053.2656 | 1284482.1509
120 | 2680042.6016 | 1284475.2688 | 2680035.58 | 1284485.739
121 | 2680053.2656 | 1284482.1509 | 2680076.0215 | 1284496.8364
122 | 2680015.4493 | 1284515.7567 | 2680035.58 | 1284485.739
123 | 2680090.2198 | 1284508.4883 | 2680083.2812 | 1284501.5214 | 2680076.0215 | 1284496.8364
124 | 2680090.2198 | 1284508.4883 | 2680101.0924 | 1284535.872
125 | 2680090.2198 | 1284508.4883 | 2680061.8127 | 1284539.0795
126 | 2680101.0924 | 1284535.872 | 2680102.2238 | 1284538.7215 | 2680111.1894 | 1284561.3972
127 | 2680061.8127 | 1284539.0795 | 2680053.8602 | 1284547.6434
128 | 2680111.1894 | 1284561.3972 | 2680112.2511 | 1284564.0824
129 | 2680041.8094 | 1284560.6208 | 2680053.8602 | 1284547.6434
130 | 2680029.4611 | 1284573.9185 | 2680041.8094 | 1284560.6208
131 | 2679982.4176 | 1284220.9474 | 2680003.0031 | 1284206.3922
132 | 2679992.3017 | 1284649.6259 | 2679947.7664 | 1284616.9616
133 | 2679992.3017 | 1284649.6259 | 2680010.7818 | 1284663.1801
134 | 2680010.7818 | 1284663.1801 | 2680026.515 | 1284674.7196 | 2680031.2228 | 1284676.2626 | 2680035.595 | 1284676.5445 | 2680039.9218 | 1284675.191 | 2680043.6619 | 1284672.8286 | 2680047.6245 | 1284667.8525
135 | 2680064.1273 | 1284647.1292 | 2680047.6245 | 1284667.8525
136 | 2680064.1273 | 1284647.1292 | 2680059.9807 | 1284633.5725 | 2680053.4666 | 1284617.0071
137 | 2680029.4611 | 1284573.9185 | 2680042.2337 | 1284594.25
138 | 2679978.1898 | 1284586.967 | 2679984.4732 | 1284588.0087 | 2679989.4042 | 1284585.8404 | 2679994.5104 | 1284579.5431
139 | 2680043.695 | 1284596.5762 | 2680042.2337 | 1284594.25
140 | 2680043.695 | 1284596.5762 | 2680045.9775 | 1284600.2096 | 2680051.434 | 1284611.838 | 2680053.4666 | 1284617.0071
141 | 2679824.6884 | 1284636.9284 | 2679894.6869 | 1284680.962
142 | 2679824.6884 | 1284636.9284 | 2679830.9542 | 1284589.9957
143 | 2679824.6884 | 1284636.9284 | 2679803.9811 | 1284642.6358
144 | 2679830.9542 | 1284589.9957 | 2679823.2872 | 1284586.9115 | 2679816.375 | 1284580.582
145 | 2679810.0945 | 1284574.8311 | 2679816.375 | 1284580.582
146 | 2679798.8059 | 1284564.4943 | 2679810.0945 | 1284574.8311
147 | 2679706.294 | 1284669.5607 | 2679754.9212 | 1284656.1579
148 | 2679706.294 | 1284669.5607 | 2679690.5885 | 1284673.8895 | 2679674.726 | 1284678.2715
149 | 2679794.5131 | 1284560.5662 | 2679798.8059 | 1284564.4943
150 | 2679643.0406 | 1284687.0246 | 2679674.726 | 1284678.2715
151 | 2679794.5131 | 1284560.5662 | 2679787.4075 | 1284565.3518 | 2679767.9933 | 1284572.7021
152 | 2679761.8004 | 1284575.0468 | 2679767.9933 | 1284572.7021
153 | 2679794.5131 | 1284560.5662 | 2679783.7443 | 1284548.7437 | 2679782.1562 | 1284547.1076
154 | 2679761.8004 | 1284575.0468 | 2679737.4938 | 1284583.2563
155 | 2679761.8004 | 1284575.0468 | 2679769.7462 | 1284598.4182
156 | 2679737.4938 | 1284583.2563 | 2679714.9531 | 1284590.8694
157 | 2679769.911 | 1284598.9029 | 2679769.7462 | 1284598.4182
158 | 2679714.9531 | 1284590.8694 | 2679680.105 | 1284602.6394
159 | 2679745.2053 | 1284621.4144 | 2679768.6785 | 1284614.2064 | 2679770.7054 | 1284612.5213 | 2679772.2302 | 1284610.2289 | 2679772.7502 | 1284607.8561 | 2679772.1734 | 1284605.5575 | 2679769.911 | 1284598.9029
160 | 2679680.105 | 1284602.6394 | 2679658.8016 | 1284609.8346
161 | 2679724.5609 | 1284627.7538 | 2679745.2053 | 1284621.4144
162 | 2679791.0369 | 1284484.2548 | 2679809.4375 | 1284507.3908
163 | 2679645.3135 | 1284614.3902 | 2679658.8016 | 1284609.8346
164 | 2679724.0044 | 1284627.9247 | 2679724.5609 | 1284627.7538
165 | 2679617.7611 | 1284623.6961 | 2679645.3135 | 1284614.3902
166 | 2679617.7611 | 1284623.6961 | 2679630.0077 | 1284654.3754
167 | 2679643.0406 | 1284687.0246 | 2679630.0077 | 1284654.3754
168 | 2679739.7805 | 1284146.2856 | 2679748.2476 | 1284155.1855 | 2679755.3222 | 1284162.3103
169 | 2679739.7805 | 1284146.2856 | 2679726.5576 | 1284164.8558 | 2679722.1767 | 1284176.284
170 | 2679865.382 | 1284066.6982 | 2679873.3346 | 1284071.75
171 | 2679873.3346 | 1284071.75 | 2679874.3411 | 1284072.3894 | 2679902.9608 | 1284090.9041 | 2679915.2207 | 1284098.6987
172 | 2679958.3314 | 1284126.7742 | 2679945.7697 | 1284118.152 | 2679923.264 | 1284103.8125 | 2679915.2207 | 1284098.6987
173 | 2679958.3314 | 1284126.7742 | 2679940.094 | 1284149.724 | 2679936.6813 | 1284161.6767 | 2679939.724 | 1284171.4485
174 | 2679958.3314 | 1284126.7742 | 2679967.9941 | 1284133.8446 | 2679982.0674 | 1284145.9851
175 | 2679990.7155 | 1284153.5021 | 2679989.8007 | 1284152.6564 | 2679982.0674 | 1284145.9851
176 | 2680013.1904 | 1284174.281 | 2679990.7155 | 1284153.5021
177 | 2680013.1904 | 1284174.281 | 2680021.6224 | 1284184.6265 | 2680027.8984 | 1284195.6433 | 2680028.3119 | 1284196.4647
178 | 2680033.9066 | 1284207.5794 | 2680028.3119 | 1284196.4647
179 | 2680003.0031 | 1284206.3922 | 2680009.453 | 1284203.4995 | 2680014.7727 | 1284202.5821 | 2680022.3855 | 1284202.4964 | 2680033.9066 | 1284207.5794

## bus_geodata
| x | y | coords
0 | 2679696.6358 | 1284452.86
1 | 2679674.4231 | 1284419.7451
2 | 2679703.1113 | 1284462.3796
3 | 2679673.2881 | 1284418.0785
4 | 2679718.1587 | 1284445.5194
5 | 2679715.4347 | 1284477.5171
6 | 2679734.7483 | 1284426.9313
7 | 2679736.7672 | 1284499.9739
8 | 2679660.0491 | 1284360.5586
9 | 2679659.9417 | 1284355.3609
10 | 2679740.4051 | 1284420.593
11 | 2679760.5237 | 1284524.8209
12 | 2679650.0922 | 1284327.1372
13 | 2679687.8176 | 1284334.0887
14 | 2679748.9278 | 1284411.1238
15 | 2679752.6785 | 1284436.0249
16 | 2679761.5557 | 1284525.884
17 | 2679751.403 | 1284408.3737
18 | 2679768.1917 | 1284455.5305
19 | 2679760.7455 | 1284397.9935
20 | 2679772.5135 | 1284460.9644
21 | 2679787.1773 | 1284479.4019
22 | 2679783.8822 | 1284339.8303
23 | 2679795.1519 | 1284353.5873
24 | 2679780.4464 | 1284326.1993
25 | 2679808.9214 | 1284375.2479
26 | 2679778.7337 | 1284308.1026
27 | 2679750.3785 | 1284323.0711
28 | 2679823.2063 | 1284404.7768
29 | 2679837.6212 | 1284316.2689
30 | 2679850.2513 | 1284314.935
31 | 2679730.1009 | 1284314.8411
32 | 2679832.5961 | 1284427.9027
33 | 2679869.7034 | 1284315.8216
34 | 2679720.671 | 1284308.9023
35 | 2679833.1145 | 1284430.871
36 | 2679850.5333 | 1284419.3108
37 | 2679749.9643 | 1284256.6105
38 | 2679732.5248 | 1284245.7927
39 | 2679816.4802 | 1284224.6234
40 | 2679815.7977 | 1284223.9193
41 | 2679830.5297 | 1284238.9028
42 | 2679885.1345 | 1284294.4014
43 | 2679709.7832 | 1284301.0776
44 | 2679701.0489 | 1284293.0749
45 | 2679694.3767 | 1284284.4787
46 | 2679738.6916 | 1284280.5687
47 | 2679686.0276 | 1284273.7221
48 | 2679624.9123 | 1284305.1784
49 | 2679666.073 | 1284303.1264
50 | 2679696.1853 | 1284249.2054
51 | 2679613.1109 | 1284318.6056
52 | 2679624.4774 | 1284356.2268
53 | 2679606.4628 | 1284377.0632
54 | 2679607.801 | 1284340.8251
55 | 2679703.9179 | 1284236.944
56 | 2679722.8258 | 1284238.6789
57 | 2679598.5039 | 1284335.2249
58 | 2679584.3171 | 1284403.5245
59 | 2679838.3643 | 1284448.242
60 | 2679870.7684 | 1284409.6182
61 | 2679727.2452 | 1284241.9203
62 | 2679805.4923 | 1284213.2878
63 | 2679833.7748 | 1284242.201
64 | 2679789.9409 | 1284197.2445
65 | 2679853.0676 | 1284261.8096
66 | 2679912.4204 | 1284318.7475
67 | 2679922.9725 | 1284327.3805
68 | 2679853.8132 | 1284262.5674
69 | 2679928.5911 | 1284262.3773
70 | 2679958.9168 | 1284356.7881
71 | 2679943.0052 | 1284251.2828
72 | 2679921.942 | 1284392.0609
73 | 2679926.3132 | 1284402.9405
74 | 2679937.1178 | 1284377.5837
75 | 2679926.3489 | 1284411.2237
76 | 2679939.1452 | 1284407.3579
77 | 2679960.7913 | 1284421.611
78 | 2679839.9204 | 1284452.9472
79 | 2679884.3202 | 1284403.127
80 | 2679877.984 | 1284390.4244
81 | 2679855.5885 | 1284476.0105
82 | 2679857.3256 | 1284469.6954
83 | 2679852.6993 | 1284488.6932
84 | 2679859.9949 | 1284463.8154
85 | 2679857.9587 | 1284515.1976
86 | 2679825.7869 | 1284498.3496
87 | 2679879.4258 | 1284447.5594
88 | 2679883.6061 | 1284475.9183
89 | 2679822.9973 | 1284504.4471
90 | 2679895.0462 | 1284481.9799
91 | 2679883.9487 | 1284570.5194
92 | 2679893.5688 | 1284557.9688
93 | 2679899.5928 | 1284581.7864
94 | 2679816.0739 | 1284516.5763
95 | 2679913.4165 | 1284491.7136
96 | 2679923.4409 | 1284497.025
97 | 2679937.3498 | 1284504.3354
98 | 2679954.8074 | 1284513.4824
99 | 2679963.0908 | 1284517.8225
100 | 2679982.0867 | 1284529.0249
101 | 2679982.4389 | 1284529.2878
102 | 2680013.7796 | 1284555.7791
103 | 2679963.0133 | 1284423.0741
104 | 2679978.6767 | 1284433.3878
105 | 2679957.855 | 1284464.843
106 | 2679980.8544 | 1284434.8145
107 | 2679997.2464 | 1284445.5539
108 | 2680005.5037 | 1284450.9638
109 | 2680026.2459 | 1284464.5533
110 | 2680026.6927 | 1284464.846
111 | 2680042.6016 | 1284475.2688
112 | 2680053.2656 | 1284482.1509
113 | 2680035.58 | 1284485.739
114 | 2680076.0215 | 1284496.8364
115 | 2680015.4493 | 1284515.7567
116 | 2680090.2198 | 1284508.4883
117 | 2680101.0924 | 1284535.872
118 | 2680061.8127 | 1284539.0795
119 | 2680111.1894 | 1284561.3972
120 | 2680053.8602 | 1284547.6434
121 | 2680112.2511 | 1284564.0824
122 | 2680041.8094 | 1284560.6208
123 | 2679982.4176 | 1284220.9474
124 | 2679906.9798 | 1284540.4728
125 | 2679947.7664 | 1284616.9616
126 | 2679992.3017 | 1284649.6259
127 | 2680010.7818 | 1284663.1801
128 | 2680047.6245 | 1284667.8525
129 | 2680064.1273 | 1284647.1292
130 | 2680029.4611 | 1284573.9185
131 | 2679994.5104 | 1284579.5431
132 | 2680042.2337 | 1284594.2501
133 | 2679978.1898 | 1284586.967
134 | 2680043.695 | 1284596.5762
135 | 2680053.4666 | 1284617.0071
136 | 2679894.6869 | 1284680.962
137 | 2679824.6884 | 1284636.9284
138 | 2679830.9542 | 1284589.9957
139 | 2679803.9811 | 1284642.6358
140 | 2679816.375 | 1284580.582
141 | 2679810.0945 | 1284574.8311
142 | 2679754.9212 | 1284656.1579
143 | 2679706.294 | 1284669.5607
144 | 2679798.8059 | 1284564.4943
145 | 2679674.726 | 1284678.2715
146 | 2679767.9933 | 1284572.7021
147 | 2679794.5131 | 1284560.5662
148 | 2679761.8004 | 1284575.0468
149 | 2679782.1562 | 1284547.1076
150 | 2679737.4938 | 1284583.2563
151 | 2679769.7462 | 1284598.4182
152 | 2679714.9531 | 1284590.8694
153 | 2679769.911 | 1284598.9029
154 | 2679813.7627 | 1284528.5617
155 | 2679680.105 | 1284602.6394
156 | 2679745.2053 | 1284621.4144
157 | 2679809.4375 | 1284507.3908
158 | 2679658.8016 | 1284609.8346
159 | 2679724.5609 | 1284627.7538
160 | 2679645.3135 | 1284614.3902
161 | 2679617.7611 | 1284623.6961
162 | 2679630.0077 | 1284654.3754
163 | 2679643.0406 | 1284687.0246
164 | 2679724.0044 | 1284627.9247
165 | 2679573.6371 | 1284391.0916
166 | 2679755.3222 | 1284162.3103
167 | 2679739.7805 | 1284146.2856
168 | 2679722.1767 | 1284176.284
169 | 2679865.382 | 1284066.6982
170 | 2679873.3346 | 1284071.75
171 | 2679915.2207 | 1284098.6987
172 | 2679958.3314 | 1284126.7742
173 | 2679939.724 | 1284171.4485
174 | 2679982.0674 | 1284145.9851
175 | 2679990.7155 | 1284153.5021
176 | 2680013.1904 | 1284174.281
177 | 2680028.3119 | 1284196.4647
178 | 2680033.9066 | 1284207.5794
179 | 2680003.0031 | 1284206.3922
180 | 2679791.0369 | 1284484.2548
181 | 2679855.5885 | 1284476.0105

## line_std_types
| c_nf_per_km | r_ohm_per_km | x_ohm_per_km | max_i_ka | type | q_mm2 | alpha | voltage_rating
NAYY 4x50 SE | 210 | 0.642 | 0.083 | 0.142 | cs | 50 | 0.00403 | LV
NAYY 4x120 SE | 264 | 0.225 | 0.08 | 0.242 | cs | 120 | 0.00403 | LV
NAYY 4x150 SE | 261 | 0.208 | 0.08 | 0.27 | cs | 150 | 0.00403 | LV
NA2XS2Y 1x95 RM/25 12/20 kV | 216 | 0.313 | 0.132 | 0.252 | cs | 95 | 0.00403 | MV
NA2XS2Y 1x185 RM/25 12/20 kV | 273 | 0.161 | 0.117 | 0.362 | cs | 185 | 0.00403 | MV
NA2XS2Y 1x240 RM/25 12/20 kV | 304 | 0.122 | 0.112 | 0.421 | cs | 240 | 0.00403 | MV
NA2XS2Y 1x95 RM/25 6/10 kV | 315 | 0.313 | 0.123 | 0.249 | cs | 95 | 0.00403 | MV
NA2XS2Y 1x185 RM/25 6/10 kV | 406 | 0.161 | 0.11 | 0.358 | cs | 185 | 0.00403 | MV
NA2XS2Y 1x240 RM/25 6/10 kV | 456 | 0.122 | 0.105 | 0.416 | cs | 240 | 0.00403 | MV
NA2XS2Y 1x150 RM/25 12/20 kV | 250 | 0.206 | 0.116 | 0.319 | cs | 150 | 0.00403 | MV
NA2XS2Y 1x120 RM/25 12/20 kV | 230 | 0.253 | 0.119 | 0.283 | cs | 120 | 0.00403 | MV
NA2XS2Y 1x70 RM/25 12/20 kV | 190 | 0.443 | 0.132 | 0.22 | cs | 70 | 0.00403 | MV
NA2XS2Y 1x150 RM/25 6/10 kV | 360 | 0.206 | 0.11 | 0.315 | cs | 150 | 0.00403 | MV
NA2XS2Y 1x120 RM/25 6/10 kV | 340 | 0.253 | 0.113 | 0.28 | cs | 120 | 0.00403 | MV
NA2XS2Y 1x70 RM/25 6/10 kV | 280 | 0.443 | 0.123 | 0.217 | cs | 70 | 0.00403 | MV
N2XS(FL)2Y 1x120 RM/35 64/110 kV | 112 | 0.153 | 0.166 | 0.366 | cs | 120 | 0.00393 | HV
N2XS(FL)2Y 1x185 RM/35 64/110 kV | 125 | 0.099 | 0.156 | 0.457 | cs | 185 | 0.00393 | HV
N2XS(FL)2Y 1x240 RM/35 64/110 kV | 135 | 0.075 | 0.149 | 0.526 | cs | 240 | 0.00393 | HV
N2XS(FL)2Y 1x300 RM/35 64/110 kV | 144 | 0.06 | 0.144 | 0.588 | cs | 300 | 0.00393 | HV
15-AL1/3-ST1A 0.4 | 11 | 1.8769 | 0.35 | 0.105 | ol | 16 | 0.00403 | LV
24-AL1/4-ST1A 0.4 | 11.25 | 1.2012 | 0.335 | 0.14 | ol | 24 | 0.00403 | LV
48-AL1/8-ST1A 0.4 | 12.2 | 0.5939 | 0.3 | 0.21 | ol | 48 | 0.00403 | LV
94-AL1/15-ST1A 0.4 | 13.2 | 0.306 | 0.29 | 0.35 | ol | 94 | 0.00403 | LV
34-AL1/6-ST1A 10.0 | 9.7 | 0.8342 | 0.36 | 0.17 | ol | 34 | 0.00403 | MV
48-AL1/8-ST1A 10.0 | 10.1 | 0.5939 | 0.35 | 0.21 | ol | 48 | 0.00403 | MV
70-AL1/11-ST1A 10.0 | 10.4 | 0.4132 | 0.339 | 0.29 | ol | 70 | 0.00403 | MV
94-AL1/15-ST1A 10.0 | 10.75 | 0.306 | 0.33 | 0.35 | ol | 94 | 0.00403 | MV
122-AL1/20-ST1A 10.0 | 11.1 | 0.2376 | 0.323 | 0.41 | ol | 122 | 0.00403 | MV
149-AL1/24-ST1A 10.0 | 11.25 | 0.194 | 0.315 | 0.47 | ol | 149 | 0.00403 | MV
34-AL1/6-ST1A 20.0 | 9.15 | 0.8342 | 0.382 | 0.17 | ol | 34 | 0.00403 | MV
48-AL1/8-ST1A 20.0 | 9.5 | 0.5939 | 0.372 | 0.21 | ol | 48 | 0.00403 | MV
70-AL1/11-ST1A 20.0 | 9.7 | 0.4132 | 0.36 | 0.29 | ol | 70 | 0.00403 | MV
94-AL1/15-ST1A 20.0 | 10 | 0.306 | 0.35 | 0.35 | ol | 94 | 0.00403 | MV
122-AL1/20-ST1A 20.0 | 10.3 | 0.2376 | 0.344 | 0.41 | ol | 122 | 0.00403 | MV
149-AL1/24-ST1A 20.0 | 10.5 | 0.194 | 0.337 | 0.47 | ol | 149 | 0.00403 | MV
184-AL1/30-ST1A 20.0 | 10.75 | 0.1571 | 0.33 | 0.535 | ol | 184 | 0.00403 | MV
243-AL1/39-ST1A 20.0 | 11 | 0.1188 | 0.32 | 0.645 | ol | 243 | 0.00403 | MV
48-AL1/8-ST1A 110.0 | 8 | 0.5939 | 0.46 | 0.21 | ol | 48 | 0.00403 | HV
70-AL1/11-ST1A 110.0 | 8.4 | 0.4132 | 0.45 | 0.29 | ol | 70 | 0.00403 | HV
94-AL1/15-ST1A 110.0 | 8.65 | 0.306 | 0.44 | 0.35 | ol | 94 | 0.00403 | HV
122-AL1/20-ST1A 110.0 | 8.5 | 0.2376 | 0.43 | 0.41 | ol | 122 | 0.00403 | HV
149-AL1/24-ST1A 110.0 | 8.75 | 0.194 | 0.41 | 0.47 | ol | 149 | 0.00403 | HV
184-AL1/30-ST1A 110.0 | 8.8 | 0.1571 | 0.4 | 0.535 | ol | 184 | 0.00403 | HV
243-AL1/39-ST1A 110.0 | 9 | 0.1188 | 0.39 | 0.645 | ol | 243 | 0.00403 | HV
305-AL1/39-ST1A 110.0 | 9.2 | 0.0949 | 0.38 | 0.74 | ol | 305 | 0.00403 | HV
490-AL1/64-ST1A 110.0 | 9.75 | 0.059 | 0.37 | 0.96 | ol | 490 | 0.00403 | HV
679-AL1/86-ST1A 110.0 | 9.95 | 0.042 | 0.36 | 1.15 | ol | 679 | 0.00403 | HV
490-AL1/64-ST1A 220.0 | 10 | 0.059 | 0.285 | 0.96 | ol | 490 | 0.00403 | HV
679-AL1/86-ST1A 220.0 | 11.7 | 0.042 | 0.275 | 1.15 | ol | 679 | 0.00403 | HV
490-AL1/64-ST1A 380.0 | 11 | 0.059 | 0.253 | 0.96 | ol | 490 | 0.00403 | HV
679-AL1/86-ST1A 380.0 | 14.6 | 0.042 | 0.25 | 1.15 | ol | 679 | 0.00403 | HV

## trafo_std_types
| i0_percent | pfe_kw | vkr_percent | sn_mva | vn_lv_kv | vn_hv_kv | vk_percent | shift_degree | vector_group | tap_side | tap_neutral | tap_min | tap_max | tap_step_degree | tap_step_percent | tap_phase_shifter
160 MVA 380/110 kV | 0.06 | 60 | 0.25 | 160 | 110 | 380 | 12.2 | 0 | Yy0 | hv | 0 | -9 | 9 | 0 | 1.5 | FALSE
100 MVA 220/110 kV | 0.06 | 55 | 0.26 | 100 | 110 | 220 | 12 | 0 | Yy0 | hv | 0 | -9 | 9 | 0 | 1.5 | FALSE
63 MVA 110/20 kV | 0.04 | 22 | 0.32 | 63 | 20 | 110 | 18 | 150 | YNd5 | hv | 0 | -9 | 9 | 0 | 1.5 | FALSE
40 MVA 110/20 kV | 0.05 | 18 | 0.34 | 40 | 20 | 110 | 16.2 | 150 | YNd5 | hv | 0 | -9 | 9 | 0 | 1.5 | FALSE
25 MVA 110/20 kV | 0.07 | 14 | 0.41 | 25 | 20 | 110 | 12 | 150 | YNd5 | hv | 0 | -9 | 9 | 0 | 1.5 | FALSE
63 MVA 110/10 kV | 0.04 | 22 | 0.32 | 63 | 10 | 110 | 18 | 150 | YNd5 | hv | 0 | -9 | 9 | 0 | 1.5 | FALSE
40 MVA 110/10 kV | 0.05 | 18 | 0.34 | 40 | 10 | 110 | 16.2 | 150 | YNd5 | hv | 0 | -9 | 9 | 0 | 1.5 | FALSE
25 MVA 110/10 kV | 0.07 | 14 | 0.41 | 25 | 10 | 110 | 12 | 150 | YNd5 | hv | 0 | -9 | 9 | 0 | 1.5 | FALSE
0.25 MVA 20/0.4 kV | 0.32 | 0.8 | 1.44 | 0.25 | 0.4 | 20 | 6 | 150 | Yzn5 | hv | 0 | -2 | 2 | 0 | 2.5 | FALSE
0.4 MVA 20/0.4 kV | 0.3375 | 1.35 | 1.425 | 0.4 | 0.4 | 20 | 6 | 150 | Dyn5 | hv | 0 | -2 | 2 | 0 | 2.5 | FALSE
0.63 MVA 20/0.4 kV | 0.2619 | 1.65 | 1.206 | 0.63 | 0.4 | 20 | 6 | 150 | Dyn5 | hv | 0 | -2 | 2 | 0 | 2.5 | FALSE
0.25 MVA 10/0.4 kV | 0.24 | 0.6 | 1.2 | 0.25 | 0.4 | 10 | 4 | 150 | Dyn5 | hv | 0 | -2 | 2 | 0 | 2.5 | FALSE
0.4 MVA 10/0.4 kV | 0.2375 | 0.95 | 1.325 | 0.4 | 0.4 | 10 | 4 | 150 | Dyn5 | hv | 0 | -2 | 2 | 0 | 2.5 | FALSE
0.63 MVA 10/0.4 kV | 0.1873 | 1.18 | 1.0794 | 0.63 | 0.4 | 10 | 4 | 150 | Dyn5 | hv | 0 | -2 | 2 | 0 | 2.5 | FALSE

## trafo3w_std_types
| sn_hv_mva | sn_mv_mva | sn_lv_mva | vn_hv_kv | vn_mv_kv | vn_lv_kv | vk_hv_percent | vk_mv_percent | vk_lv_percent | vkr_hv_percent | vkr_mv_percent | vkr_lv_percent | pfe_kw | i0_percent | shift_mv_degree | shift_lv_degree | vector_group | tap_side | tap_neutral | tap_min | tap_max | tap_step_percent
63/25/38 MVA 110/20/10 kV | 63 | 25 | 38 | 110 | 20 | 10 | 10.4 | 10.4 | 10.4 | 0.28 | 0.32 | 0.35 | 35 | 0.89 | 0 | 0 | YN0yn0yn0 | hv | 0 | -10 | 10 | 1.2
63/25/38 MVA 110/10/10 kV | 63 | 25 | 38 | 110 | 10 | 10 | 10.4 | 10.4 | 10.4 | 0.28 | 0.32 | 0.35 | 35 | 0.89 | 0 | 0 | YN0yn0yn0 | hv | 0 | -10 | 10 | 1.2

## fuse_std_types
| fuse_type | i_rated_a | t_avg | t_min | t_total | x_avg | x_min | x_total
HV 100A | HV 100A | 100 | 0 | [10.0, 3.64, 0.854, 0.281, 0.1, 0.0531, 0.022, 0.01] | [10.0, 4.267, 1.21, 0.403, 0.1, 0.058, 0.022, 0.01] | 0 | [300.0, 350.0, 450.0, 550.0, 700.0, 850.0, 1200.0, 1752.0] | [600.0, 700.0, 900.0, 1150.0, 1665.0, 2000.0, 3000.0, 4313.0]
HV 10A | HV 10A | 10 | 0 | [10.0, 1675.0, 0.344, 0.156, 0.1, 0.0417, 0.0171, 0.01] | [10.0, 1.3, 0.3, 0.155, 0.1, 0.0555, 0.023, 0.01] | 0 | [30.0, 32.0, 35.0, 37.0, 39.0, 50.0, 70.0, 88.0] | [60.0, 70.0, 80.0, 87.0, 94.0, 110.0, 150.0, 216.0]
HV 125A | HV 125A | 125 | 0 | [10.0, 1.82, 0.344, 0.1, 0.0467, 0.0269, 0.01] | [10.0, 2.478, 0.426, 0.1, 0.0427, 0.0211, 0.01] | 0 | [375.0, 500.0, 700.0, 925.0, 1200.0, 1500.0, 2341.0] | [750.0, 1000.0, 1500.0, 2200.0, 3000.0, 4000.0, 5765.0]
HV 160A | HV 160A | 160 | 0 | [10.0, 4.15, 1.03, 0.198, 0.1, 0.051, 0.0172, 0.01] | [10.0, 2.3, 0.734, 0.274, 0.1, 0.046, 0.0177, 0.01] | 0 | [480.0, 550.0, 700.0, 1000.0, 1260.0, 1600.0, 2500.0, 3227.0] | [960.0, 1300.0, 1700.0, 2200.0, 2996.0, 4000.0, 6000.0, 7946.0]
HV 16A | HV 16A | 16 | 0 | [10.0, 0.352, 0.164, 0.1, 0.0649, 0.0342, 0.01] | [10.0, 2.34, 0.722, 0.181, 0.1, 0.055, 0.0296, 0.01] | 0 | [48.0, 60.0, 65.0, 71.0, 80.0, 100.0, 162.0] | [96.0, 110.0, 125.0, 150.0, 168.0, 200.0, 250.0, 398.0]
HV 200A | HV 200A | 200 | 0 | [10.0, 4.267, 1.21, 0.403, 0.1, 0.058, 0.022, 0.01] | [10.0, 3.73, 1.654, 0.328, 0.1, 0.0531, 0.019, 0.01] | 0 | [600.0, 700.0, 900.0, 1150.0, 1665.0, 2000.0, 3000.0, 4313.0] | [1200.0, 1500.0, 1800.0, 2700.0, 3960.0, 5000.0, 7500.0, 10620.0]
HV 20A | HV 20A | 20 | 0 | [10.0, 1.3, 0.3, 0.155, 0.1, 0.0555, 0.023, 0.01] | [10.0, 1.3, 0.161, 0.1, 0.0611, 0.0399, 0.0141, 0.01] | 0 | [60.0, 70.0, 80.0, 87.0, 94.0, 110.0, 150.0, 216.0] | [120.0, 150.0, 200.0, 223.0, 260.0, 300.0, 450.0, 532.0]
HV 25A | HV 25A | 25 | 0 | [10.0, 2.512, 0.833, 0.299, 0.1, 0.0372, 0.0223, 0.01] | [10.0, 3.125, 0.597, 0.198, 0.1, 0.0378, 0.022, 0.01] | 0 | [75.0, 82.0, 90.0, 100.0, 124.0, 170.0, 200.0, 289.0] | [150.0, 170.0, 210.0, 250.0, 294.0, 400.0, 500.0, 711.0]
HV 31.5A | HV 31.5A | 31.5 | 0 | [10.0, 2.34, 0.722, 0.181, 0.1, 0.055, 0.0296, 0.01] | [10.0, 2.84, 0.368, 0.164, 0.1, 0.0621, 0.0378, 0.0195, 0.01] | 0 | [95.0, 110.0, 125.0, 150.0, 165.0, 200.0, 250.0, 390.0] | [189.0, 220.0, 300.0, 350.0, 393.0, 450.0, 530.0, 700.0, 960.0]
HV 40A | HV 40A | 40 | 0 | [10.0, 1.3, 0.161, 0.1, 0.0611, 0.0399, 0.0141, 0.01] | [10.0, 2.05, 0.369, 0.198, 0.1, 0.051, 0.0298, 0.01] | 0 | [120.0, 150.0, 200.0, 223.0, 260.0, 300.0, 450.0, 532.0] | [240.0, 300.0, 400.0, 450.0, 530.0, 650.0, 800.0, 1311.0]
HV 50A | HV 50A | 50 | 0 | [10.0, 3.215, 0.597, 0.198, 0.1, 0.0378, 0.022, 0.01] | [10.0, 3.64, 0.854, 0.281, 0.1, 0.0531, 0.022, 0.01] | 0 | [150.0, 170.0, 210.0, 250.0, 294.0, 400.0, 500.0, 711.0] | [300.0, 350.0, 450.0, 550.0, 700.0, 850.0, 1200.0, 1752.0]
HV 6.3A | HV 6.3A | 6.3 | 0 | [10.0, 1.39, 0.344, 0.168, 0.1, 0.056, 0.0263, 0.01] | [10.0, 1.711, 0.516, 0.198, 0.1, 0.0634, 0.0303, 0.01] | 0 | [19.0, 19.5, 20.4, 20.8, 22.0, 25.0, 32.0, 48.0] | [38.0, 40.0, 43.0, 48.0, 53.0, 60.0, 75.0, 118.0]
HV 63A | HV 63A | 63 | 0 | [10.0, 2.84, 0.368, 0.164, 0.1, 0.0621, 0.0378, 0.0195, 0.01] | [10.0, 1.82, 0.344, 0.1, 0.0467, 0.0269, 0.01] | 0 | [189.0, 220.0, 300.0, 350.0, 393.0, 450.0, 530.0, 700.0, 961.0] | [378.0, 500.0, 700.0, 934.0, 1200.0, 1500.0, 2366.0]
HV 80A | HV 80A | 80 | 0 | [10.0, 2.05, 0.369, 0.198, 0.1, 0.051, 0.0298, 0.01] | [10.0, 4.15, 1.03, 0.198, 0.1, 0.051, 0.0172, 0.01] | 0 | [240.0, 300.0, 400.0, 450.0, 530.0, 650.0, 800.0, 1311.0] | [480.0, 550.0, 700.0, 1000.0, 1260.0, 1600.0, 2500.0, 3227.0]
Siemens NH-1-100 | Siemens NH-1-100 | 100 | [5400.0, 2000.0, 400.0, 20.0, 1.0, 0.2, 0.012, 0.004] | 0 | 0 | [150.0, 190.0, 250.0, 430.0, 900.0, 1250.0, 2700.0, 3600.0] | 0 | 0
Siemens NH-1-125 | Siemens NH-1-125 | 125 | [4800.0, 120.0, 7.0, 0.1, 0.004] | 0 | 0 | [180.0, 400.0, 740.0, 2000.0, 4250.0] | 0 | 0
Siemens NH-1-16 | Siemens NH-1-16 | 16 | [4000.0, 400.0, 2.0, 0.1, 0.04, 0.01] | 0 | 0 | [26.0, 35.0, 75.0, 150.0, 200.0, 300.0] | 0 | 0
Siemens NH-1-160 | Siemens NH-1-160 | 160 | [4800.0, 120.0, 7.0, 0.1, 0.004] | 0 | 0 | [210.0, 500.0, 900.0, 2300.0, 5000.0] | 0 | 0
Siemens NH-1-25 | Siemens NH-1-25 | 25 | [4000.0, 1000.0, 10.0, 0.2, 0.02, 0.01] | 0 | 0 | [40.0, 50.0, 100.0, 210.0, 400.0, 500.0] | 0 | 0
Siemens NH-1-50 | Siemens NH-1-50 | 50 | [4000.0, 40.0, 4.0, 1.0, 0.02, 0.01] | 0 | 0 | [86.0, 200.0, 300.0, 400.0, 1000.0, 1280.0] | 0 | 0
Siemens NH-1-63 | Siemens NH-1-63 | 63 | [4000.0, 100.0, 10.0, 2.0, 0.04, 0.01] | 0 | 0 | [100.0, 200.0, 300.0, 400.0, 1000.0, 1500.0] | 0 | 0
Siemens NH-1-80 | Siemens NH-1-80 | 80 | [4800.0, 120.0, 7.0, 0.1, 0.01] | 0 | 0 | [150.58, 250.0, 450.0, 1150.0, 2470.0] | 0 | 0
Siemens NH-2-1000 | Siemens NH-2-1000 | 1000 | [4800.0, 120.0, 7.0, 0.1, 0.004] | 0 | 0 | [1900.0, 3500.0, 8400.0, 24000.0, 52000.0] | 0 | 0
Siemens NH-2-200 | Siemens NH-2-200 | 200 | [4800.0, 120.0, 7.0, 0.1, 0.004] | 0 | 0 | [280.0, 650.0, 1200.0, 3000.0, 7000.0] | 0 | 0
Siemens NH-2-224 | Siemens NH-2-224 | 224 | [4800.0, 120.0, 7.0, 0.2, 0.04, 0.004] | 0 | 0 | [400.0, 750.0, 1453.0, 3025.0, 4315.0, 7600.0] | 0 | 0
Siemens NH-2-250 | Siemens NH-2-250 | 250 | [4800.0, 120.0, 7.0, 0.1, 0.004] | 0 | 0 | [450.0, 800.0, 1650.0, 4000.0, 8500.0] | 0 | 0
Siemens NH-2-315 | Siemens NH-2-315 | 315 | [4800.0, 120.0, 7.0, 0.1, 0.004] | 0 | 0 | [550.0, 920.0, 1900.0, 5000.0, 11000.0] | 0 | 0
Siemens NH-2-355 | Siemens NH-2-355 | 355 | [4800.0, 120.0, 6.0, 0.1, 0.004] | 0 | 0 | [650.0, 1116.27, 2350.0, 5840.0, 12790.0] | 0 | 0
Siemens NH-2-400 | Siemens NH-2-400 | 400 | [4800.0, 120.0, 7.0, 0.1, 0.004] | 0 | 0 | [720.0, 1350.0, 2800.0, 6500.0, 15000.0] | 0 | 0
Siemens NH-2-425 | Siemens NH-2-425 | 425 | [4800.0, 120.0, 7.0, 0.1, 0.004] | 0 | 0 | [850.0, 1500.0, 3050.0, 7500.0, 16500.0] | 0 | 0
Siemens NH-2-630 | Siemens NH-2-630 | 630 | [4800.0, 120.0, 7.0, 0.1, 0.004] | 0 | 0 | [1200.0, 2000.0, 4800.0, 12000.0, 26000.0] | 0 | 0

## dtypes
| element | column | dtype
0 | bus | name | object
1 | bus | vn_kv | float64
2 | bus | type | object
3 | bus | zone | object
4 | bus | in_service | bool
5 | load | name | object
6 | load | bus | uint32
7 | load | p_mw | float64
8 | load | q_mvar | float64
9 | load | const_z_percent | float64
10 | load | const_i_percent | float64
11 | load | sn_mva | float64
12 | load | scaling | float64
13 | load | in_service | bool
14 | load | type | object
15 | ext_grid | name | object
16 | ext_grid | bus | uint32
17 | ext_grid | vm_pu | float64
18 | ext_grid | va_degree | float64
19 | ext_grid | slack_weight | float64
20 | ext_grid | in_service | bool
21 | line | name | object
22 | line | std_type | object
23 | line | from_bus | uint32
24 | line | to_bus | uint32
25 | line | length_km | float64
26 | line | r_ohm_per_km | float64
27 | line | x_ohm_per_km | float64
28 | line | c_nf_per_km | float64
29 | line | g_us_per_km | float64
30 | line | max_i_ka | float64
31 | line | df | float64
32 | line | parallel | uint32
33 | line | type | object
34 | line | in_service | bool
35 | trafo | name | object
36 | trafo | std_type | object
37 | trafo | hv_bus | uint32
38 | trafo | lv_bus | uint32
39 | trafo | sn_mva | float64
40 | trafo | vn_hv_kv | float64
41 | trafo | vn_lv_kv | float64
42 | trafo | vk_percent | float64
43 | trafo | vkr_percent | float64
44 | trafo | pfe_kw | float64
45 | trafo | i0_percent | float64
46 | trafo | shift_degree | float64
47 | trafo | tap_side | object
48 | trafo | tap_neutral | int32
49 | trafo | tap_min | int32
50 | trafo | tap_max | int32
51 | trafo | tap_step_percent | float64
52 | trafo | tap_step_degree | float64
53 | trafo | tap_pos | int32
54 | trafo | tap_phase_shifter | bool
55 | trafo | parallel | uint32
56 | trafo | df | float64
57 | trafo | in_service | bool
58 | line_geodata | coords | object
59 | bus_geodata | x | float64
60 | bus_geodata | y | float64
61 | bus_geodata | coords | object

## parameters
| version | format_version | converged | OPF_converged | name | f_hz | sn_mva
0 | 2.14.6 | 2.14.0 | FALSE | FALSE |  | 50 | 1