## bus
| name | vn_kv | type | zone | in_service
0 | bus_LV_2903-2_0_6_node_0 | 0.4 | n |  | TRUE
1 | bus_LV_2903-2_0_6_node_1 | 0.4 | n |  | TRUE
2 | bus_LV_2903-2_0_6_node_2 | 0.4 | n |  | TRUE
3 | bus_LV_2903-2_0_6_node_3 | 0.4 | n |  | TRUE
4 | bus_LV_2903-2_0_6_node_4 | 0.4 | n |  | TRUE
5 | bus_LV_2903-2_0_6_node_5 | 0.4 | n |  | TRUE
6 | bus_LV_2903-2_0_6_node_8 | 0.4 | n |  | TRUE
7 | bus_LV_2903-2_0_6_node_6 | 0.4 | n |  | TRUE
8 | bus_LV_2903-2_0_6_node_7 | 0.4 | n |  | TRUE
9 | bus_LV_2903-2_0_6_node_11 | 0.4 | n |  | TRUE
10 | bus_LV_2903-2_0_6_node_12 | 0.4 | n |  | TRUE
11 | bus_LV_2903-2_0_6_node_13 | 0.4 | n |  | TRUE
12 | bus_LV_2903-2_0_6_node_15 | 0.4 | n |  | TRUE
13 | bus_LV_2903-2_0_6_node_10 | 0.4 | n |  | TRUE
14 | bus_LV_2903-2_0_6_node_14 | 0.4 | n |  | TRUE
15 | bus_LV_2903-2_0_6_node_16 | 0.4 | n |  | TRUE
16 | bus_LV_2903-2_0_6_node_40 | 0.4 | n |  | TRUE
17 | bus_LV_2903-2_0_6_node_41 | 0.4 | n |  | TRUE
18 | bus_LV_2903-2_0_6_node_39 | 0.4 | n |  | TRUE
19 | bus_LV_2903-2_0_6_node_17 | 0.4 | n |  | TRUE
20 | bus_LV_2903-2_0_6_node_18 | 0.4 | n |  | TRUE
21 | bus_LV_2903-2_0_6_node_19 | 0.4 | n |  | TRUE
22 | bus_LV_2903-2_0_6_node_20 | 0.4 | n |  | TRUE
23 | bus_LV_2903-2_0_6_node_21 | 0.4 | n |  | TRUE
24 | bus_LV_2903-2_0_6_node_32 | 0.4 | n |  | TRUE
25 | bus_LV_2903-2_0_6_node_22 | 0.4 | n |  | TRUE
26 | bus_LV_2903-2_0_6_node_31 | 0.4 | n |  | TRUE
27 | bus_LV_2903-2_0_6_node_23 | 0.4 | n |  | TRUE
28 | bus_LV_2903-2_0_6_node_24 | 0.4 | n |  | TRUE
29 | bus_LV_2903-2_0_6_node_25 | 0.4 | n |  | TRUE
30 | bus_LV_2903-2_0_6_node_26 | 0.4 | n |  | TRUE
31 | bus_LV_2903-2_0_6_node_27 | 0.4 | n |  | TRUE
32 | bus_LV_2903-2_0_6_node_28 | 0.4 | n |  | TRUE
33 | bus_LV_2903-2_0_6_node_29 | 0.4 | n |  | TRUE
34 | bus_LV_2903-2_0_6_node_30 | 0.4 | n |  | TRUE
35 | bus_LV_2903-2_0_6_node_187 | 0.4 | n |  | TRUE
36 | bus_LV_2903-2_0_6_node_73 | 0.4 | n |  | TRUE
37 | bus_LV_2903-2_0_6_node_33 | 0.4 | n |  | TRUE
38 | bus_LV_2903-2_0_6_node_34 | 0.4 | n |  | TRUE
39 | bus_LV_2903-2_0_6_node_35 | 0.4 | n |  | TRUE
40 | bus_LV_2903-2_0_6_node_36 | 0.4 | n |  | TRUE
41 | bus_LV_2903-2_0_6_node_37 | 0.4 | n |  | TRUE
42 | bus_LV_2903-2_0_6_node_38 | 0.4 | n |  | TRUE
43 | bus_LV_2903-2_0_6_node_42 | 0.4 | n |  | TRUE
44 | bus_LV_2903-2_0_6_node_43 | 0.4 | n |  | TRUE
45 | bus_LV_2903-2_0_6_node_50 | 0.4 | n |  | TRUE
46 | bus_LV_2903-2_0_6_node_51 | 0.4 | n |  | TRUE
47 | bus_LV_2903-2_0_6_node_44 | 0.4 | n |  | TRUE
48 | bus_LV_2903-2_0_6_node_45 | 0.4 | n |  | TRUE
49 | bus_LV_2903-2_0_6_node_46 | 0.4 | n |  | TRUE
50 | bus_LV_2903-2_0_6_node_47 | 0.4 | n |  | TRUE
51 | bus_LV_2903-2_0_6_node_48 | 0.4 | n |  | TRUE
52 | bus_LV_2903-2_0_6_node_49 | 0.4 | n |  | TRUE
53 | bus_LV_2903-2_0_6_node_52 | 0.4 | n |  | TRUE
54 | bus_LV_2903-2_0_6_node_53 | 0.4 | n |  | TRUE
55 | bus_LV_2903-2_0_6_node_218 | 0.4 | n |  | TRUE
56 | bus_LV_2903-2_0_6_node_54 | 0.4 | n |  | TRUE
57 | bus_LV_2903-2_0_6_node_57 | 0.4 | n |  | TRUE
58 | bus_LV_2903-2_0_6_node_56 | 0.4 | n |  | TRUE
59 | bus_LV_2903-2_0_6_node_219 | 0.4 | n |  | TRUE
60 | bus_LV_2903-2_0_6_node_55 | 0.4 | n |  | TRUE
61 | bus_LV_2903-2_0_6_node_203 | 0.4 | n |  | TRUE
62 | bus_LV_2903-2_0_6_node_204 | 0.4 | n |  | TRUE
63 | bus_LV_2903-2_0_6_node_206 | 0.4 | n |  | TRUE
64 | bus_LV_2903-2_0_6_node_217 | 0.4 | n |  | TRUE
65 | bus_LV_2903-2_0_6_node_58 | 0.4 | n |  | TRUE
66 | bus_LV_2903-2_0_6_node_59 | 0.4 | n |  | TRUE
67 | bus_LV_2903-2_0_6_node_60 | 0.4 | n |  | TRUE
68 | bus_LV_2903-2_0_6_node_61 | 0.4 | n |  | TRUE
69 | bus_LV_2903-2_0_6_node_62 | 0.4 | n |  | TRUE
70 | bus_LV_2903-2_0_6_node_63 | 0.4 | n |  | TRUE
71 | bus_LV_2903-2_0_6_node_209 | 0.4 | n |  | TRUE
72 | bus_LV_2903-2_0_6_node_208 | 0.4 | n |  | TRUE
73 | bus_LV_2903-2_0_6_node_168 | 0.4 | n |  | TRUE
74 | bus_LV_2903-2_0_6_node_210 | 0.4 | n |  | TRUE
75 | bus_LV_2903-2_0_6_node_207 | 0.4 | n |  | TRUE
76 | bus_LV_2903-2_0_6_node_169 | 0.4 | n |  | TRUE
77 | bus_LV_2903-2_0_6_node_166 | 0.4 | n |  | TRUE
78 | bus_LV_2903-2_0_6_node_64 | 0.4 | n |  | TRUE
79 | bus_LV_2903-2_0_6_node_65 | 0.4 | n |  | TRUE
80 | bus_LV_2903-2_0_6_node_66 | 0.4 | n |  | TRUE
81 | bus_LV_2903-2_0_6_node_67 | 0.4 | n |  | TRUE
82 | bus_LV_2903-2_0_6_node_180 | 0.4 | n |  | TRUE
83 | bus_LV_2903-2_0_6_node_167 | 0.4 | n |  | TRUE
84 | bus_LV_2903-2_0_6_node_179 | 0.4 | n |  | TRUE
85 | bus_LV_2903-2_0_6_node_178 | 0.4 | n |  | TRUE
86 | bus_LV_2903-2_0_6_node_165 | 0.4 | n |  | TRUE
87 | bus_LV_2903-2_0_6_node_221 | 0.4 | n |  | TRUE
88 | bus_LV_2903-2_0_6_node_220 | 0.4 | n |  | TRUE
89 | bus_LV_2903-2_0_6_node_69 | 0.4 | n |  | TRUE
90 | bus_LV_2903-2_0_6_node_70 | 0.4 | n |  | TRUE
91 | bus_LV_2903-2_0_6_node_71 | 0.4 | n |  | TRUE
92 | bus_LV_2903-2_0_6_node_72 | 0.4 | n |  | TRUE
93 | bus_LV_2903-2_0_6_node_74 | 0.4 | n |  | TRUE
94 | bus_LV_2903-2_0_6_node_75 | 0.4 | n |  | TRUE
95 | bus_LV_2903-2_0_6_node_186 | 0.4 | n |  | TRUE
96 | bus_LV_2903-2_0_6_node_80 | 0.4 | n |  | TRUE
97 | bus_LV_2903-2_0_6_node_191 | 0.4 | n |  | TRUE
98 | bus_LV_2903-2_0_6_node_76 | 0.4 | n |  | TRUE
99 | bus_LV_2903-2_0_6_node_189 | 0.4 | n |  | TRUE
100 | bus_LV_2903-2_0_6_node_188 | 0.4 | n |  | TRUE
101 | bus_LV_2903-2_0_6_node_200 | 0.4 | n |  | TRUE
102 | bus_LV_2903-2_0_6_node_77 | 0.4 | n |  | TRUE
103 | bus_LV_2903-2_0_6_node_78 | 0.4 | n |  | TRUE
104 | bus_LV_2903-2_0_6_node_79 | 0.4 | n |  | TRUE
105 | bus_LV_2903-2_0_6_node_81 | 0.4 | n |  | TRUE
106 | bus_LV_2903-2_0_6_node_92 | 0.4 | n |  | TRUE
107 | bus_LV_2903-2_0_6_node_93 | 0.4 | n |  | TRUE
108 | bus_LV_2903-2_0_6_node_91 | 0.4 | n |  | TRUE
109 | bus_LV_2903-2_0_6_node_82 | 0.4 | n |  | TRUE
110 | bus_LV_2903-2_0_6_node_83 | 0.4 | n |  | TRUE
111 | bus_LV_2903-2_0_6_node_84 | 0.4 | n |  | TRUE
112 | bus_LV_2903-2_0_6_node_85 | 0.4 | n |  | TRUE
113 | bus_LV_2903-2_0_6_node_86 | 0.4 | n |  | TRUE
114 | bus_LV_2903-2_0_6_node_89 | 0.4 | n |  | TRUE
115 | bus_LV_2903-2_0_6_node_87 | 0.4 | n |  | TRUE
116 | bus_LV_2903-2_0_6_node_90 | 0.4 | n |  | TRUE
117 | bus_LV_2903-2_0_6_node_197 | 0.4 | n |  | TRUE
118 | bus_LV_2903-2_0_6_node_88 | 0.4 | n |  | TRUE
119 | bus_LV_2903-2_0_6_node_198 | 0.4 | n |  | TRUE
120 | bus_LV_2903-2_0_6_node_199 | 0.4 | n |  | TRUE
121 | bus_LV_2903-2_0_6_node_201 | 0.4 | n |  | TRUE
122 | bus_LV_2903-2_0_6_node_202 | 0.4 | n |  | TRUE
123 | bus_LV_2903-2_0_6_node_105 | 0.4 | n |  | TRUE
124 | bus_LV_2903-2_0_6_node_107 | 0.4 | n |  | TRUE
125 | bus_LV_2903-2_0_6_node_103 | 0.4 | n |  | TRUE
126 | bus_LV_2903-2_0_6_node_94 | 0.4 | n |  | TRUE
127 | bus_LV_2903-2_0_6_node_95 | 0.4 | n |  | TRUE
128 | bus_LV_2903-2_0_6_node_97 | 0.4 | n |  | TRUE
129 | bus_LV_2903-2_0_6_node_98 | 0.4 | n |  | TRUE
130 | bus_LV_2903-2_0_6_node_99 | 0.4 | n |  | TRUE
131 | bus_LV_2903-2_0_6_node_100 | 0.4 | n |  | TRUE
132 | bus_LV_2903-2_0_6_node_101 | 0.4 | n |  | TRUE
133 | bus_LV_2903-2_0_6_node_102 | 0.4 | n |  | TRUE
134 | bus_LV_2903-2_0_6_node_133 | 0.4 | n |  | TRUE
135 | bus_LV_2903-2_0_6_node_132 | 0.4 | n |  | TRUE
136 | bus_LV_2903-2_0_6_node_104 | 0.4 | n |  | TRUE
137 | bus_LV_2903-2_0_6_node_106 | 0.4 | n |  | TRUE
138 | bus_LV_2903-2_0_6_node_108 | 0.4 | n |  | TRUE
139 | bus_LV_2903-2_0_6_node_109 | 0.4 | n |  | TRUE
140 | bus_LV_2903-2_0_6_node_110 | 0.4 | n |  | TRUE
141 | bus_LV_2903-2_0_6_node_111 | 0.4 | n |  | TRUE
142 | bus_LV_2903-2_0_6_node_123 | 0.4 | n |  | TRUE
143 | bus_LV_2903-2_0_6_node_124 | 0.4 | n |  | TRUE
144 | bus_LV_2903-2_0_6_node_112 | 0.4 | n |  | TRUE
145 | bus_LV_2903-2_0_6_node_113 | 0.4 | n |  | TRUE
146 | bus_LV_2903-2_0_6_node_114 | 0.4 | n |  | TRUE
147 | bus_LV_2903-2_0_6_node_115 | 0.4 | n |  | TRUE
148 | bus_LV_2903-2_0_6_node_116 | 0.4 | n |  | TRUE
149 | bus_LV_2903-2_0_6_node_117 | 0.4 | n |  | TRUE
150 | bus_LV_2903-2_0_6_node_118 | 0.4 | n |  | TRUE
151 | bus_LV_2903-2_0_6_node_119 | 0.4 | n |  | TRUE
152 | bus_LV_2903-2_0_6_node_171 | 0.4 | n |  | TRUE
153 | bus_LV_2903-2_0_6_node_122 | 0.4 | n |  | TRUE
154 | bus_LV_2903-2_0_6_node_120 | 0.4 | n |  | TRUE
155 | bus_LV_2903-2_0_6_node_172 | 0.4 | n |  | TRUE
156 | bus_LV_2903-2_0_6_node_121 | 0.4 | n |  | TRUE
157 | bus_LV_2903-2_0_6_node_126 | 0.4 | n |  | TRUE
158 | bus_LV_2903-2_0_6_node_125 | 0.4 | n |  | TRUE
159 | bus_LV_2903-2_0_6_node_127 | 0.4 | n |  | TRUE
160 | bus_LV_2903-2_0_6_node_128 | 0.4 | n |  | TRUE
161 | bus_LV_2903-2_0_6_node_129 | 0.4 | n |  | TRUE
162 | bus_LV_2903-2_0_6_node_130 | 0.4 | n |  | TRUE
163 | bus_LV_2903-2_0_6_node_131 | 0.4 | n |  | TRUE
164 | bus_LV_2903-2_0_6_node_136 | 0.4 | n |  | TRUE
165 | bus_LV_2903-2_0_6_node_144 | 0.4 | n |  | TRUE
166 | bus_LV_2903-2_0_6_node_135 | 0.4 | n |  | TRUE
167 | bus_LV_2903-2_0_6_node_145 | 0.4 | n |  | TRUE
168 | bus_LV_2903-2_0_6_node_134 | 0.4 | n |  | TRUE
169 | bus_LV_2903-2_0_6_node_137 | 0.4 | n |  | TRUE
170 | bus_LV_2903-2_0_6_node_138 | 0.4 | n |  | TRUE
171 | bus_LV_2903-2_0_6_node_139 | 0.4 | n |  | TRUE
172 | bus_LV_2903-2_0_6_node_140 | 0.4 | n |  | TRUE
173 | bus_LV_2903-2_0_6_node_141 | 0.4 | n |  | TRUE
174 | bus_LV_2903-2_0_6_node_142 | 0.4 | n |  | TRUE
175 | bus_LV_2903-2_0_6_node_143 | 0.4 | n |  | TRUE
176 | bus_LV_2903-2_0_6_node_148 | 0.4 | n |  | TRUE
177 | bus_LV_2903-2_0_6_node_185 | 0.4 | n |  | TRUE
178 | bus_LV_2903-2_0_6_node_146 | 0.4 | n |  | TRUE
179 | bus_LV_2903-2_0_6_node_147 | 0.4 | n |  | TRUE
180 | bus_LV_2903-2_0_6_node_152 | 0.4 | n |  | TRUE
181 | bus_LV_2903-2_0_6_node_150 | 0.4 | n |  | TRUE
182 | bus_LV_2903-2_0_6_node_184 | 0.4 | n |  | TRUE
183 | bus_LV_2903-2_0_6_node_149 | 0.4 | n |  | TRUE
184 | bus_LV_2903-2_0_6_node_151 | 0.4 | n |  | TRUE
185 | bus_LV_2903-2_0_6_node_153 | 0.4 | n |  | TRUE
186 | bus_LV_2903-2_0_6_node_154 | 0.4 | n |  | TRUE
187 | bus_LV_2903-2_0_6_node_156 | 0.4 | n |  | TRUE
188 | bus_LV_2903-2_0_6_node_161 | 0.4 | n |  | TRUE
189 | bus_LV_2903-2_0_6_node_155 | 0.4 | n |  | TRUE
190 | bus_LV_2903-2_0_6_node_162 | 0.4 | n |  | TRUE
191 | bus_LV_2903-2_0_6_node_157 | 0.4 | n |  | TRUE
192 | bus_LV_2903-2_0_6_node_170 | 0.4 | n |  | TRUE
193 | bus_LV_2903-2_0_6_node_175 | 0.4 | n |  | TRUE
194 | bus_LV_2903-2_0_6_node_176 | 0.4 | n |  | TRUE
195 | bus_LV_2903-2_0_6_node_177 | 0.4 | n |  | TRUE
196 | bus_LV_2903-2_0_6_node_181 | 0.4 | n |  | TRUE
197 | bus_LV_2903-2_0_6_node_158 | 0.4 | n |  | TRUE
198 | bus_LV_2903-2_0_6_node_159 | 0.4 | n |  | TRUE
199 | bus_LV_2903-2_0_6_node_160 | 0.4 | n |  | TRUE
200 | bus_LV_2903-2_0_6_node_183 | 0.4 | n |  | TRUE
201 | bus_LV_2903-2_0_6_node_163 | 0.4 | n |  | TRUE
202 | bus_LV_2903-2_0_6_node_164 | 0.4 | n |  | TRUE
203 | bus_LV_2903-2_0_6_node_173 | 0.4 | n |  | TRUE
204 | bus_LV_2903-2_0_6_node_174 | 0.4 | n |  | TRUE
205 | bus_LV_2903-2_0_6_node_193 | 0.4 | n |  | TRUE
206 | bus_LV_2903-2_0_6_node_194 | 0.4 | n |  | TRUE
207 | bus_LV_2903-2_0_6_node_190 | 0.4 | n |  | TRUE
208 | bus_LV_2903-2_0_6_node_192 | 0.4 | n |  | TRUE
209 | bus_LV_2903-2_0_6_node_196 | 0.4 | n |  | TRUE
210 | bus_LV_2903-2_0_6_node_195 | 0.4 | n |  | TRUE
211 | bus_LV_2903-2_0_6_node_205 | 0.4 | n |  | TRUE
212 | bus_LV_2903-2_0_6_node_216 | 0.4 | n |  | TRUE
213 | bus_LV_2903-2_0_6_node_211 | 0.4 | n |  | TRUE
214 | bus_LV_2903-2_0_6_node_212 | 0.4 | n |  | TRUE
215 | bus_LV_2903-2_0_6_node_213 | 0.4 | n |  | TRUE
216 | bus_LV_2903-2_0_6_node_214 | 0.4 | n |  | TRUE
217 | bus_LV_2903-2_0_6_node_215 | 0.4 | n |  | TRUE
218 | bus_MV_400_1_node_11 | 20 | n |  | TRUE

## load
| name | bus | p_mw | q_mvar | const_z_percent | const_i_percent | sn_mva | scaling | in_service | type
0 | LV_2903-2_0_6_load_0 | 0 | 0.0059925 | 0.0015019 | 0 | 0 |  | 1 | TRUE | wye
1 | LV_2903-2_0_6_load_1 | 1 | 0.0062505 | 0.0015665 | 0 | 0 |  | 1 | TRUE | wye
2 | LV_2903-2_0_6_load_3 | 3 | 0.0015833 | 0.00039682 | 0 | 0 |  | 1 | TRUE | wye
3 | LV_2903-2_0_6_load_5 | 5 | 0.0064498 | 0.0016165 | 0 | 0 |  | 1 | TRUE | wye
4 | LV_2903-2_0_6_load_8 | 6 | 0.0023444 | 0.00058755 | 0 | 0 |  | 1 | TRUE | wye
5 | LV_2903-2_0_6_load_6 | 7 | 0.0029263 | 0.00073339 | 0 | 0 |  | 1 | TRUE | wye
6 | LV_2903-2_0_6_load_11 | 9 | 0.0056553 | 0.0014173 | 0 | 0 |  | 1 | TRUE | wye
7 | LV_2903-2_0_6_load_12 | 10 | 0.0024118 | 0.00060447 | 0 | 0 |  | 1 | TRUE | wye
8 | LV_2903-2_0_6_load_15 | 12 | 0.0016085 | 0.00040312 | 0 | 0 |  | 1 | TRUE | wye
9 | LV_2903-2_0_6_load_10 | 13 | 0.0072712 | 0.0018223 | 0 | 0 |  | 1 | TRUE | wye
10 | LV_2903-2_0_6_load_14 | 14 | 0.0035956 | 0.00090115 | 0 | 0 |  | 1 | TRUE | wye
11 | LV_2903-2_0_6_load_16 | 15 | 0.001172 | 0.00029373 | 0 | 0 |  | 1 | TRUE | wye
12 | LV_2903-2_0_6_load_41 | 17 | 0.0028304 | 0.00070936 | 0 | 0 |  | 1 | TRUE | wye
13 | LV_2903-2_0_6_load_39 | 18 | 0.0011111 | 0.00027847 | 0 | 0 |  | 1 | TRUE | wye
14 | LV_2903-2_0_6_load_17 | 19 | 0.0014467 | 0.00036256 | 0 | 0 |  | 1 | TRUE | wye
15 | LV_2903-2_0_6_load_19 | 21 | 0.0032863 | 0.00082362 | 0 | 0 |  | 1 | TRUE | wye
16 | LV_2903-2_0_6_load_20 | 22 | 0.00083924 | 0.00021033 | 0 | 0 |  | 1 | TRUE | wye
17 | LV_2903-2_0_6_load_21 | 23 | 0.0021549 | 0.00054007 | 0 | 0 |  | 1 | TRUE | wye
18 | LV_2903-2_0_6_load_32 | 24 | 0.0016667 | 0.00041772 | 0 | 0 |  | 1 | TRUE | wye
19 | LV_2903-2_0_6_load_22 | 25 | 0.0024657 | 0.00061796 | 0 | 0 |  | 1 | TRUE | wye
20 | LV_2903-2_0_6_load_31 | 26 | 0.0028727 | 0.00071996 | 0 | 0 |  | 1 | TRUE | wye
21 | LV_2903-2_0_6_load_23 | 27 | 0.00079597 | 0.00019949 | 0 | 0 |  | 1 | TRUE | wye
22 | LV_2903-2_0_6_load_24 | 28 | 0.0020749 | 0.00052003 | 0 | 0 |  | 1 | TRUE | wye
23 | LV_2903-2_0_6_load_25 | 29 | 0.0031948 | 0.00080068 | 0 | 0 |  | 1 | TRUE | wye
24 | LV_2903-2_0_6_load_27 | 31 | 0.00070341 | 0.00017629 | 0 | 0 |  | 1 | TRUE | wye
25 | LV_2903-2_0_6_load_28 | 32 | 0.0021038 | 0.00052726 | 0 | 0 |  | 1 | TRUE | wye
26 | LV_2903-2_0_6_load_29 | 33 | 0.00083139 | 0.00020837 | 0 | 0 |  | 1 | TRUE | wye
27 | LV_2903-2_0_6_load_30 | 34 | 0.0012527 | 0.00031397 | 0 | 0 |  | 1 | TRUE | wye
28 | LV_2903-2_0_6_load_187 | 35 | 0.0007382 | 0.00018501 | 0 | 0 |  | 1 | TRUE | wye
29 | LV_2903-2_0_6_load_33 | 37 | 0.00058691 | 0.00014709 | 0 | 0 |  | 1 | TRUE | wye
30 | LV_2903-2_0_6_load_34 | 38 | 0.00066348 | 0.00016628 | 0 | 0 |  | 1 | TRUE | wye
31 | LV_2903-2_0_6_load_35 | 39 | 0.0027273 | 0.00068353 | 0 | 0 |  | 1 | TRUE | wye
32 | LV_2903-2_0_6_load_36 | 40 | 0.00073546 | 0.00018432 | 0 | 0 |  | 1 | TRUE | wye
33 | LV_2903-2_0_6_load_37 | 41 | 0.00066144 | 0.00016577 | 0 | 0 |  | 1 | TRUE | wye
34 | LV_2903-2_0_6_load_38 | 42 | 0.00063624 | 0.00015946 | 0 | 0 |  | 1 | TRUE | wye
35 | LV_2903-2_0_6_load_42 | 43 | 0.0012769 | 0.00032002 | 0 | 0 |  | 1 | TRUE | wye
36 | LV_2903-2_0_6_load_43 | 44 | 0.0065524 | 0.0016422 | 0 | 0 |  | 1 | TRUE | wye
37 | LV_2903-2_0_6_load_50 | 45 | 0.0052235 | 0.0013091 | 0 | 0 |  | 1 | TRUE | wye
38 | LV_2903-2_0_6_load_51 | 46 | 0.0014459 | 0.00036237 | 0 | 0 |  | 1 | TRUE | wye
39 | LV_2903-2_0_6_load_44 | 47 | 0.0065827 | 0.0016498 | 0 | 0 |  | 1 | TRUE | wye
40 | LV_2903-2_0_6_load_45 | 48 | 0.0057272 | 0.0014354 | 0 | 0 |  | 1 | TRUE | wye
41 | LV_2903-2_0_6_load_46 | 49 | 0.0029581 | 0.00074138 | 0 | 0 |  | 1 | TRUE | wye
42 | LV_2903-2_0_6_load_47 | 50 | 0.0052635 | 0.0013191 | 0 | 0 |  | 1 | TRUE | wye
43 | LV_2903-2_0_6_load_48 | 51 | 0.0074111 | 0.0018574 | 0 | 0 |  | 1 | TRUE | wye
44 | LV_2903-2_0_6_load_53 | 54 | 0.001758 | 0.00044059 | 0 | 0 |  | 1 | TRUE | wye
45 | LV_2903-2_0_6_load_218 | 55 | 0.0048274 | 0.0012099 | 0 | 0 |  | 1 | TRUE | wye
46 | LV_2903-2_0_6_load_54 | 56 | 0.01231 | 0.0030851 | 0 | 0 |  | 1 | TRUE | wye
47 | LV_2903-2_0_6_load_57 | 57 | 0.001854 | 0.00046465 | 0 | 0 |  | 1 | TRUE | wye
48 | LV_2903-2_0_6_load_219 | 59 | 0.003667 | 0.00091903 | 0 | 0 |  | 1 | TRUE | wye
49 | LV_2903-2_0_6_load_55 | 60 | 0.0043936 | 0.0011011 | 0 | 0 |  | 1 | TRUE | wye
50 | LV_2903-2_0_6_load_203 | 61 | 0.010495 | 0.0026304 | 0 | 0 |  | 1 | TRUE | wye
51 | LV_2903-2_0_6_load_204 | 62 | 0.0053879 | 0.0013503 | 0 | 0 |  | 1 | TRUE | wye
52 | LV_2903-2_0_6_load_206 | 63 | 0.001096 | 0.00027467 | 0 | 0 |  | 1 | TRUE | wye
53 | LV_2903-2_0_6_load_217 | 64 | 0.00058403 | 0.00014637 | 0 | 0 |  | 1 | TRUE | wye
54 | LV_2903-2_0_6_load_58 | 65 | 0.0049819 | 0.0012486 | 0 | 0 |  | 1 | TRUE | wye
55 | LV_2903-2_0_6_load_59 | 66 | 0.0023377 | 0.00058587 | 0 | 0 |  | 1 | TRUE | wye
56 | LV_2903-2_0_6_load_61 | 68 | 0.0014321 | 0.00035893 | 0 | 0 |  | 1 | TRUE | wye
57 | LV_2903-2_0_6_load_62 | 69 | 0.00043876 | 0.00010996 | 0 | 0 |  | 1 | TRUE | wye
58 | LV_2903-2_0_6_load_63 | 70 | 0.0048308 | 0.0012107 | 0 | 0 |  | 1 | TRUE | wye
59 | LV_2903-2_0_6_load_209 | 71 | 0.00033052 | 8.2835e-05 | 0 | 0 |  | 1 | TRUE | wye
60 | LV_2903-2_0_6_load_208 | 72 | 0.0048726 | 0.0012212 | 0 | 0 |  | 1 | TRUE | wye
61 | LV_2903-2_0_6_load_210 | 74 | 0.0016535 | 0.0004144 | 0 | 0 |  | 1 | TRUE | wye
62 | LV_2903-2_0_6_load_207 | 75 | 0.0062297 | 0.0015613 | 0 | 0 |  | 1 | TRUE | wye
63 | LV_2903-2_0_6_load_169 | 76 | 0.0021804 | 0.00054645 | 0 | 0 |  | 1 | TRUE | wye
64 | LV_2903-2_0_6_load_166 | 77 | 0.0025485 | 0.00063872 | 0 | 0 |  | 1 | TRUE | wye
65 | LV_2903-2_0_6_load_64 | 78 | 0.0024436 | 0.00061243 | 0 | 0 |  | 1 | TRUE | wye
66 | LV_2903-2_0_6_load_65 | 79 | 0.0012369 | 0.00031 | 0 | 0 |  | 1 | TRUE | wye
67 | LV_2903-2_0_6_load_67 | 81 | 0.0019409 | 0.00048643 | 0 | 0 |  | 1 | TRUE | wye
68 | LV_2903-2_0_6_load_167 | 83 | 0.001074 | 0.00026917 | 0 | 0 |  | 1 | TRUE | wye
69 | LV_2903-2_0_6_load_179 | 84 | 0.0010754 | 0.00026952 | 0 | 0 |  | 1 | TRUE | wye
70 | LV_2903-2_0_6_load_165 | 86 | 0.00056557 | 0.00014175 | 0 | 0 |  | 1 | TRUE | wye
71 | LV_2903-2_0_6_load_221 | 87 | 0.0056107 | 0.0014062 | 0 | 0 |  | 1 | TRUE | wye
72 | LV_2903-2_0_6_load_69 | 89 | 0.0066157 | 0.001658 | 0 | 0 |  | 1 | TRUE | wye
73 | LV_2903-2_0_6_load_70 | 90 | 0.0054681 | 0.0013704 | 0 | 0 |  | 1 | TRUE | wye
74 | LV_2903-2_0_6_load_72 | 92 | 0.0040361 | 0.0010115 | 0 | 0 |  | 1 | TRUE | wye
75 | LV_2903-2_0_6_load_75 | 94 | 0.002108 | 0.0005283 | 0 | 0 |  | 1 | TRUE | wye
76 | LV_2903-2_0_6_load_186 | 95 | 0.002215 | 0.00055514 | 0 | 0 |  | 1 | TRUE | wye
77 | LV_2903-2_0_6_load_80 | 96 | 0.0022647 | 0.00056758 | 0 | 0 |  | 1 | TRUE | wye
78 | LV_2903-2_0_6_load_191 | 97 | 0.00093362 | 0.00023399 | 0 | 0 |  | 1 | TRUE | wye
79 | LV_2903-2_0_6_load_189 | 99 | 0.0028116 | 0.00070466 | 0 | 0 |  | 1 | TRUE | wye
80 | LV_2903-2_0_6_load_200 | 101 | 0.0013103 | 0.0003284 | 0 | 0 |  | 1 | TRUE | wye
81 | LV_2903-2_0_6_load_77 | 102 | 0.0016711 | 0.00041882 | 0 | 0 |  | 1 | TRUE | wye
82 | LV_2903-2_0_6_load_78 | 103 | 0.0041432 | 0.0010384 | 0 | 0 |  | 1 | TRUE | wye
83 | LV_2903-2_0_6_load_79 | 104 | 0.0042489 | 0.0010649 | 0 | 0 |  | 1 | TRUE | wye
84 | LV_2903-2_0_6_load_81 | 105 | 0.0036629 | 0.00091801 | 0 | 0 |  | 1 | TRUE | wye
85 | LV_2903-2_0_6_load_93 | 107 | 0.0027176 | 0.0006811 | 0 | 0 |  | 1 | TRUE | wye
86 | LV_2903-2_0_6_load_91 | 108 | 0.0014192 | 0.00035569 | 0 | 0 |  | 1 | TRUE | wye
87 | LV_2903-2_0_6_load_82 | 109 | 0.0044484 | 0.0011149 | 0 | 0 |  | 1 | TRUE | wye
88 | LV_2903-2_0_6_load_83 | 110 | 0.0015336 | 0.00038435 | 0 | 0 |  | 1 | TRUE | wye
89 | LV_2903-2_0_6_load_85 | 112 | 0.00086821 | 0.00021759 | 0 | 0 |  | 1 | TRUE | wye
90 | LV_2903-2_0_6_load_86 | 113 | 0.0025464 | 0.00063818 | 0 | 0 |  | 1 | TRUE | wye
91 | LV_2903-2_0_6_load_89 | 114 | 0.0016144 | 0.00040461 | 0 | 0 |  | 1 | TRUE | wye
92 | LV_2903-2_0_6_load_90 | 116 | 0.0019463 | 0.0004878 | 0 | 0 |  | 1 | TRUE | wye
93 | LV_2903-2_0_6_load_197 | 117 | 0.0020165 | 0.00050537 | 0 | 0 |  | 1 | TRUE | wye
94 | LV_2903-2_0_6_load_88 | 118 | 0.0027446 | 0.00068786 | 0 | 0 |  | 1 | TRUE | wye
95 | LV_2903-2_0_6_load_198 | 119 | 0.0014703 | 0.00036849 | 0 | 0 |  | 1 | TRUE | wye
96 | LV_2903-2_0_6_load_199 | 120 | 0.00045543 | 0.00011414 | 0 | 0 |  | 1 | TRUE | wye
97 | LV_2903-2_0_6_load_201 | 121 | 0.0015306 | 0.0003836 | 0 | 0 |  | 1 | TRUE | wye
98 | LV_2903-2_0_6_load_202 | 122 | 0.00056211 | 0.00014088 | 0 | 0 |  | 1 | TRUE | wye
99 | LV_2903-2_0_6_load_107 | 124 | 0.0034352 | 0.00086094 | 0 | 0 |  | 1 | TRUE | wye
100 | LV_2903-2_0_6_load_103 | 125 | 0.0021391 | 0.00053611 | 0 | 0 |  | 1 | TRUE | wye
101 | LV_2903-2_0_6_load_94 | 126 | 0.0020567 | 0.00051545 | 0 | 0 |  | 1 | TRUE | wye
102 | LV_2903-2_0_6_load_95 | 127 | 0.0021267 | 0.00053301 | 0 | 0 |  | 1 | TRUE | wye
103 | LV_2903-2_0_6_load_97 | 128 | 0.0017568 | 0.00044029 | 0 | 0 |  | 1 | TRUE | wye
104 | LV_2903-2_0_6_load_98 | 129 | 0.0018371 | 0.00046042 | 0 | 0 |  | 1 | TRUE | wye
105 | LV_2903-2_0_6_load_99 | 130 | 0.0012784 | 0.00032041 | 0 | 0 |  | 1 | TRUE | wye
106 | LV_2903-2_0_6_load_101 | 132 | 0.0040076 | 0.0010044 | 0 | 0 |  | 1 | TRUE | wye
107 | LV_2903-2_0_6_load_102 | 133 | 0.0036235 | 0.00090814 | 0 | 0 |  | 1 | TRUE | wye
108 | LV_2903-2_0_6_load_133 | 134 | 0.0031226 | 0.00078259 | 0 | 0 |  | 1 | TRUE | wye
109 | LV_2903-2_0_6_load_132 | 135 | 0.0036558 | 0.00091622 | 0 | 0 |  | 1 | TRUE | wye
110 | LV_2903-2_0_6_load_104 | 136 | 0.0013336 | 0.00033424 | 0 | 0 |  | 1 | TRUE | wye
111 | LV_2903-2_0_6_load_106 | 137 | 0.0024379 | 0.000611 | 0 | 0 |  | 1 | TRUE | wye
112 | LV_2903-2_0_6_load_108 | 138 | 0.0038316 | 0.00096028 | 0 | 0 |  | 1 | TRUE | wye
113 | LV_2903-2_0_6_load_109 | 139 | 0.002667 | 0.00066842 | 0 | 0 |  | 1 | TRUE | wye
114 | LV_2903-2_0_6_load_110 | 140 | 0.0024578 | 0.00061598 | 0 | 0 |  | 1 | TRUE | wye
115 | LV_2903-2_0_6_load_111 | 141 | 0.0042095 | 0.001055 | 0 | 0 |  | 1 | TRUE | wye
116 | LV_2903-2_0_6_load_123 | 142 | 0.0013691 | 0.00034312 | 0 | 0 |  | 1 | TRUE | wye
117 | LV_2903-2_0_6_load_124 | 143 | 0.0028595 | 0.00071665 | 0 | 0 |  | 1 | TRUE | wye
118 | LV_2903-2_0_6_load_112 | 144 | 0.0040487 | 0.0010147 | 0 | 0 |  | 1 | TRUE | wye
119 | LV_2903-2_0_6_load_113 | 145 | 0.011515 | 0.002886 | 0 | 0 |  | 1 | TRUE | wye
120 | LV_2903-2_0_6_load_114 | 146 | 0.0039733 | 0.00099581 | 0 | 0 |  | 1 | TRUE | wye
121 | LV_2903-2_0_6_load_115 | 147 | 0.0043061 | 0.0010792 | 0 | 0 |  | 1 | TRUE | wye
122 | LV_2903-2_0_6_load_118 | 150 | 0.0029376 | 0.00073624 | 0 | 0 |  | 1 | TRUE | wye
123 | LV_2903-2_0_6_load_119 | 151 | 0.003166 | 0.00079348 | 0 | 0 |  | 1 | TRUE | wye
124 | LV_2903-2_0_6_load_171 | 152 | 0.0030228 | 0.00075758 | 0 | 0 |  | 1 | TRUE | wye
125 | LV_2903-2_0_6_load_122 | 153 | 0.00068341 | 0.00017128 | 0 | 0 |  | 1 | TRUE | wye
126 | LV_2903-2_0_6_load_120 | 154 | 0.0032344 | 0.00081063 | 0 | 0 |  | 1 | TRUE | wye
127 | LV_2903-2_0_6_load_172 | 155 | 0.0091802 | 0.0023008 | 0 | 0 |  | 1 | TRUE | wye
128 | LV_2903-2_0_6_load_121 | 156 | 0.0026442 | 0.00066269 | 0 | 0 |  | 1 | TRUE | wye
129 | LV_2903-2_0_6_load_126 | 157 | 0.0013745 | 0.00034449 | 0 | 0 |  | 1 | TRUE | wye
130 | LV_2903-2_0_6_load_125 | 158 | 0.0015367 | 0.00038513 | 0 | 0 |  | 1 | TRUE | wye
131 | LV_2903-2_0_6_load_127 | 159 | 0.0020837 | 0.00052223 | 0 | 0 |  | 1 | TRUE | wye
132 | LV_2903-2_0_6_load_129 | 161 | 0.0023492 | 0.00058877 | 0 | 0 |  | 1 | TRUE | wye
133 | LV_2903-2_0_6_load_130 | 162 | 0.0015273 | 0.00038279 | 0 | 0 |  | 1 | TRUE | wye
134 | LV_2903-2_0_6_load_131 | 163 | 0.0014294 | 0.00035824 | 0 | 0 |  | 1 | TRUE | wye
135 | LV_2903-2_0_6_load_136 | 164 | 0.0025322 | 0.00063462 | 0 | 0 |  | 1 | TRUE | wye
136 | LV_2903-2_0_6_load_144 | 165 | 0.0026217 | 0.00065705 | 0 | 0 |  | 1 | TRUE | wye
137 | LV_2903-2_0_6_load_135 | 166 | 0.0046032 | 0.0011537 | 0 | 0 |  | 1 | TRUE | wye
138 | LV_2903-2_0_6_load_145 | 167 | 0.0019764 | 0.00049532 | 0 | 0 |  | 1 | TRUE | wye
139 | LV_2903-2_0_6_load_134 | 168 | 0.0014845 | 0.00037206 | 0 | 0 |  | 1 | TRUE | wye
140 | LV_2903-2_0_6_load_137 | 169 | 0.0019052 | 0.00047749 | 0 | 0 |  | 1 | TRUE | wye
141 | LV_2903-2_0_6_load_138 | 170 | 0.0021799 | 0.00054635 | 0 | 0 |  | 1 | TRUE | wye
142 | LV_2903-2_0_6_load_139 | 171 | 0.0019016 | 0.00047659 | 0 | 0 |  | 1 | TRUE | wye
143 | LV_2903-2_0_6_load_140 | 172 | 0.0021456 | 0.00053773 | 0 | 0 |  | 1 | TRUE | wye
144 | LV_2903-2_0_6_load_141 | 173 | 0.0018547 | 0.00046483 | 0 | 0 |  | 1 | TRUE | wye
145 | LV_2903-2_0_6_load_142 | 174 | 0.0020047 | 0.00050244 | 0 | 0 |  | 1 | TRUE | wye
146 | LV_2903-2_0_6_load_143 | 175 | 0.0033187 | 0.00083174 | 0 | 0 |  | 1 | TRUE | wye
147 | LV_2903-2_0_6_load_148 | 176 | 0.0015758 | 0.00039492 | 0 | 0 |  | 1 | TRUE | wye
148 | LV_2903-2_0_6_load_185 | 177 | 0.00221 | 0.00055387 | 0 | 0 |  | 1 | TRUE | wye
149 | LV_2903-2_0_6_load_146 | 178 | 0.0021583 | 0.00054091 | 0 | 0 |  | 1 | TRUE | wye
150 | LV_2903-2_0_6_load_147 | 179 | 0.001486 | 0.00037243 | 0 | 0 |  | 1 | TRUE | wye
151 | LV_2903-2_0_6_load_152 | 180 | 0.00076074 | 0.00019066 | 0 | 0 |  | 1 | TRUE | wye
152 | LV_2903-2_0_6_load_150 | 181 | 0.0026539 | 0.00066512 | 0 | 0 |  | 1 | TRUE | wye
153 | LV_2903-2_0_6_load_184 | 182 | 0.00186 | 0.00046617 | 0 | 0 |  | 1 | TRUE | wye
154 | LV_2903-2_0_6_load_149 | 183 | 0.002635 | 0.00066041 | 0 | 0 |  | 1 | TRUE | wye
155 | LV_2903-2_0_6_load_153 | 185 | 0.00076837 | 0.00019257 | 0 | 0 |  | 1 | TRUE | wye
156 | LV_2903-2_0_6_load_154 | 186 | 0.00079437 | 0.00019909 | 0 | 0 |  | 1 | TRUE | wye
157 | LV_2903-2_0_6_load_161 | 188 | 0.0014116 | 0.00035379 | 0 | 0 |  | 1 | TRUE | wye
158 | LV_2903-2_0_6_load_155 | 189 | 0.0043748 | 0.0010964 | 0 | 0 |  | 1 | TRUE | wye
159 | LV_2903-2_0_6_load_162 | 190 | 0.0007712 | 0.00019328 | 0 | 0 |  | 1 | TRUE | wye
160 | LV_2903-2_0_6_load_157 | 191 | 0.0032678 | 0.000819 | 0 | 0 |  | 1 | TRUE | wye
161 | LV_2903-2_0_6_load_170 | 192 | 0.0015102 | 0.00037848 | 0 | 0 |  | 1 | TRUE | wye
162 | LV_2903-2_0_6_load_175 | 193 | 0.0016264 | 0.00040761 | 0 | 0 |  | 1 | TRUE | wye
163 | LV_2903-2_0_6_load_176 | 194 | 0.0017407 | 0.00043625 | 0 | 0 |  | 1 | TRUE | wye
164 | LV_2903-2_0_6_load_177 | 195 | 0.0025053 | 0.00062788 | 0 | 0 |  | 1 | TRUE | wye
165 | LV_2903-2_0_6_load_181 | 196 | 0.0039343 | 0.00098603 | 0 | 0 |  | 1 | TRUE | wye
166 | LV_2903-2_0_6_load_159 | 198 | 0.00237 | 0.00059399 | 0 | 0 |  | 1 | TRUE | wye
167 | LV_2903-2_0_6_load_160 | 199 | 0.0020396 | 0.00051117 | 0 | 0 |  | 1 | TRUE | wye
168 | LV_2903-2_0_6_load_183 | 200 | 0.0023506 | 0.00058912 | 0 | 0 |  | 1 | TRUE | wye
169 | LV_2903-2_0_6_load_163 | 201 | 0.011806 | 0.0029589 | 0 | 0 |  | 1 | TRUE | wye
170 | LV_2903-2_0_6_load_164 | 202 | 0.0046688 | 0.0011701 | 0 | 0 |  | 1 | TRUE | wye
171 | LV_2903-2_0_6_load_173 | 203 | 0.00162 | 0.00040601 | 0 | 0 |  | 1 | TRUE | wye
172 | LV_2903-2_0_6_load_174 | 204 | 0.0035625 | 0.00089284 | 0 | 0 |  | 1 | TRUE | wye
173 | LV_2903-2_0_6_load_193 | 205 | 0.004459 | 0.0011175 | 0 | 0 |  | 1 | TRUE | wye
174 | LV_2903-2_0_6_load_190 | 207 | 0.0051923 | 0.0013013 | 0 | 0 |  | 1 | TRUE | wye
175 | LV_2903-2_0_6_load_192 | 208 | 0.00081831 | 0.00020509 | 0 | 0 |  | 1 | TRUE | wye
176 | LV_2903-2_0_6_load_196 | 209 | 0.0010672 | 0.00026747 | 0 | 0 |  | 1 | TRUE | wye
177 | LV_2903-2_0_6_load_195 | 210 | 0.017395 | 0.0043597 | 0 | 0 |  | 1 | TRUE | wye
178 | LV_2903-2_0_6_load_205 | 211 | 0.00074323 | 0.00018627 | 0 | 0 |  | 1 | TRUE | wye
179 | LV_2903-2_0_6_load_216 | 212 | 0.00047551 | 0.00011918 | 0 | 0 |  | 1 | TRUE | wye
180 | LV_2903-2_0_6_load_211 | 213 | 0.0026516 | 0.00066456 | 0 | 0 |  | 1 | TRUE | wye
181 | LV_2903-2_0_6_load_212 | 214 | 0.002707 | 0.00067843 | 0 | 0 |  | 1 | TRUE | wye
182 | LV_2903-2_0_6_load_213 | 215 | 0.00067819 | 0.00016997 | 0 | 0 |  | 1 | TRUE | wye
183 | LV_2903-2_0_6_load_214 | 216 | 0.001245 | 0.00031203 | 0 | 0 |  | 1 | TRUE | wye
184 | LV_2903-2_0_6_load_215 | 217 | 0.0016374 | 0.00041037 | 0 | 0 |  | 1 | TRUE | wye

## ext_grid
| name | bus | vm_pu | va_degree | slack_weight | in_service
0 |  | 203 | 1 | 0 | 1 | TRUE

## line
| name | std_type | from_bus | to_bus | length_km | r_ohm_per_km | x_ohm_per_km | c_nf_per_km | g_us_per_km | max_i_ka | df | parallel | type | in_service
0 | LV_2903-2_0_6_line_0 |  | 0 | 1 | 0.011178 | 0.125 | 0.08 | 261 | 0 | 0.364 | 1 | 1 | cs | TRUE
1 | LV_2903-2_0_6_line_1 |  | 0 | 2 | 0.012198 | 0.125 | 0.08 | 261 | 0 | 0.364 | 1 | 1 | cs | TRUE
2 | LV_2903-2_0_6_line_2 |  | 1 | 3 | 0.0099425 | 0.125 | 0.08 | 261 | 0 | 0.364 | 1 | 1 | cs | TRUE
3 | LV_2903-2_0_6_line_3 |  | 2 | 4 | 0.019237 | 0.125 | 0.08 | 261 | 0 | 0.364 | 1 | 1 | cs | TRUE
4 | LV_2903-2_0_6_line_4 |  | 3 | 5 | 0.0024546 | 0.125 | 0.08 | 261 | 0 | 0.364 | 1 | 1 | cs | TRUE
5 | LV_2903-2_0_6_line_5 |  | 4 | 6 | 0.0020966 | 0.125 | 0.08 | 261 | 0 | 0.364 | 1 | 1 | cs | TRUE
6 | LV_2903-2_0_6_line_6 |  | 5 | 7 | 0.0096164 | 0.125 | 0.08 | 261 | 0 | 0.364 | 1 | 1 | cs | TRUE
7 | LV_2903-2_0_6_line_7 |  | 7 | 8 | 0.035146 | 0.125 | 0.08 | 261 | 0 | 0.364 | 1 | 1 | cs | TRUE
8 | LV_2903-2_0_6_line_8 |  | 8 | 9 | 0.034499 | 0.125 | 0.08 | 261 | 0 | 0.364 | 1 | 1 | cs | TRUE
9 | LV_2903-2_0_6_line_9 |  | 8 | 10 | 0.029631 | 0.125 | 0.08 | 261 | 0 | 0.364 | 1 | 1 | cs | TRUE
10 | LV_2903-2_0_6_line_10 |  | 9 | 11 | 0.023421 | 0.125 | 0.08 | 261 | 0 | 0.364 | 1 | 1 | cs | TRUE
11 | LV_2903-2_0_6_line_11 |  | 10 | 12 | 0.025456 | 0.125 | 0.08 | 261 | 0 | 0.364 | 1 | 1 | cs | TRUE
12 | LV_2903-2_0_6_line_12 |  | 11 | 14 | 0.030801 | 0.125 | 0.08 | 261 | 0 | 0.364 | 1 | 1 | cs | TRUE
13 | LV_2903-2_0_6_line_13 |  | 11 | 13 | 0.042459 | 0.125 | 0.08 | 261 | 0 | 0.364 | 1 | 1 | cs | TRUE
14 | LV_2903-2_0_6_line_14 |  | 12 | 15 | 0.034683 | 0.125 | 0.08 | 261 | 0 | 0.364 | 1 | 1 | cs | TRUE
15 | LV_2903-2_0_6_line_15 |  | 14 | 16 | 0.0089823 | 0.125 | 0.08 | 261 | 0 | 0.364 | 1 | 1 | cs | TRUE
16 | LV_2903-2_0_6_line_16 |  | 15 | 19 | 0.010528 | 0.125 | 0.08 | 261 | 0 | 0.364 | 1 | 1 | cs | TRUE
17 | LV_2903-2_0_6_line_17 |  | 16 | 17 | 0.023002 | 0.125 | 0.08 | 261 | 0 | 0.364 | 1 | 2 | cs | TRUE
18 | LV_2903-2_0_6_line_18 |  | 16 | 18 | 0.0154 | 0.125 | 0.08 | 261 | 0 | 0.364 | 1 | 1 | cs | TRUE
19 | LV_2903-2_0_6_line_19 |  | 17 | 43 | 0.0065639 | 0.125 | 0.08 | 261 | 0 | 0.364 | 1 | 3 | cs | TRUE
20 | LV_2903-2_0_6_line_20 |  | 18 | 42 | 0.043513 | 0.125 | 0.08 | 261 | 0 | 0.364 | 1 | 1 | cs | TRUE
21 | LV_2903-2_0_6_line_21 |  | 19 | 20 | 0.016442 | 0.125 | 0.08 | 261 | 0 | 0.364 | 1 | 1 | cs | TRUE
22 | LV_2903-2_0_6_line_22 |  | 20 | 21 | 0.027528 | 0.125 | 0.08 | 261 | 0 | 0.364 | 1 | 1 | cs | TRUE
23 | LV_2903-2_0_6_line_23 |  | 20 | 22 | 0.01193 | 0.125 | 0.08 | 261 | 0 | 0.364 | 1 | 1 | cs | TRUE
24 | LV_2903-2_0_6_line_24 |  | 21 | 23 | 0.028784 | 0.125 | 0.08 | 261 | 0 | 0.364 | 1 | 1 | cs | TRUE
25 | LV_2903-2_0_6_line_25 |  | 22 | 24 | 0.023303 | 0.125 | 0.08 | 261 | 0 | 0.364 | 1 | 1 | cs | TRUE
26 | LV_2903-2_0_6_line_26 |  | 23 | 25 | 0.00061249 | 0.125 | 0.08 | 261 | 0 | 0.364 | 1 | 1 | cs | TRUE
27 | LV_2903-2_0_6_line_27 |  | 24 | 26 | 0.011151 | 0.125 | 0.08 | 261 | 0 | 0.364 | 1 | 1 | cs | TRUE
28 | LV_2903-2_0_6_line_28 |  | 25 | 27 | 0.010332 | 0.125 | 0.08 | 261 | 0 | 0.364 | 1 | 1 | cs | TRUE
29 | LV_2903-2_0_6_line_29 |  | 26 | 37 | 0.025606 | 0.125 | 0.08 | 261 | 0 | 0.364 | 1 | 1 | cs | TRUE
30 | LV_2903-2_0_6_line_30 |  | 27 | 28 | 0.0085023 | 0.125 | 0.08 | 261 | 0 | 0.364 | 1 | 1 | cs | TRUE
31 | LV_2903-2_0_6_line_31 |  | 28 | 29 | 0.02265 | 0.125 | 0.08 | 261 | 0 | 0.364 | 1 | 1 | cs | TRUE
32 | LV_2903-2_0_6_line_32 |  | 29 | 30 | 0.023657 | 0.125 | 0.08 | 261 | 0 | 0.364 | 1 | 1 | cs | TRUE
33 | LV_2903-2_0_6_line_33 |  | 30 | 31 | 0.02018 | 0.125 | 0.08 | 261 | 0 | 0.364 | 1 | 1 | cs | TRUE
34 | LV_2903-2_0_6_line_34 |  | 31 | 32 | 0.0030137 | 0.125 | 0.08 | 261 | 0 | 0.364 | 1 | 1 | cs | TRUE
35 | LV_2903-2_0_6_line_35 |  | 32 | 33 | 0.0058874 | 0.125 | 0.08 | 261 | 0 | 0.364 | 1 | 1 | cs | TRUE
36 | LV_2903-2_0_6_line_36 |  | 34 | 35 | 0.0044883 | 0.125 | 0.08 | 261 | 0 | 0.364 | 1 | 1 | cs | TRUE
37 | LV_2903-2_0_6_line_37 |  | 35 | 36 | 0.030044 | 0.125 | 0.08 | 261 | 0 | 0.364 | 1 | 1 | cs | TRUE
38 | LV_2903-2_0_6_line_38 |  | 36 | 95 | 0.042716 | 0.125 | 0.08 | 261 | 0 | 0.364 | 1 | 1 | cs | TRUE
39 | LV_2903-2_0_6_line_39 |  | 36 | 91 | 0.010661 | 0.125 | 0.08 | 261 | 0 | 0.364 | 1 | 1 | cs | TRUE
40 | LV_2903-2_0_6_line_40 |  | 37 | 38 | 0.028644 | 0.125 | 0.08 | 261 | 0 | 0.364 | 1 | 1 | cs | TRUE
41 | LV_2903-2_0_6_line_41 |  | 38 | 39 | 0.062375 | 0.125 | 0.08 | 261 | 0 | 0.364 | 1 | 1 | cs | TRUE
42 | LV_2903-2_0_6_line_42 |  | 40 | 41 | 0.0053172 | 0.125 | 0.08 | 261 | 0 | 0.364 | 1 | 1 | cs | TRUE
43 | LV_2903-2_0_6_line_43 |  | 41 | 42 | 0.0093134 | 0.125 | 0.08 | 261 | 0 | 0.364 | 1 | 1 | cs | TRUE
44 | LV_2903-2_0_6_line_44 |  | 43 | 44 | 0.0010894 | 0.125 | 0.08 | 261 | 0 | 0.364 | 1 | 3 | cs | TRUE
45 | LV_2903-2_0_6_line_45 |  | 44 | 45 | 0.011525 | 0.125 | 0.08 | 261 | 0 | 0.364 | 1 | 3 | cs | TRUE
46 | LV_2903-2_0_6_line_46 |  | 45 | 46 | 0.022569 | 0.125 | 0.08 | 261 | 0 | 0.364 | 1 | 3 | cs | TRUE
47 | LV_2903-2_0_6_line_47 |  | 46 | 57 | 0.0063491 | 0.125 | 0.08 | 261 | 0 | 0.364 | 1 | 3 | cs | TRUE
48 | LV_2903-2_0_6_line_48 |  | 47 | 48 | 0.010267 | 0.125 | 0.08 | 261 | 0 | 0.364 | 1 | 1 | cs | TRUE
49 | LV_2903-2_0_6_line_49 |  | 47 | 49 | 0.0070761 | 0.125 | 0.08 | 261 | 0 | 0.364 | 1 | 1 | cs | TRUE
50 | LV_2903-2_0_6_line_50 |  | 49 | 50 | 0.024356 | 0.125 | 0.08 | 261 | 0 | 0.364 | 1 | 1 | cs | TRUE
51 | LV_2903-2_0_6_line_51 |  | 50 | 51 | 0.02202 | 0.125 | 0.08 | 261 | 0 | 0.364 | 1 | 1 | cs | TRUE
52 | LV_2903-2_0_6_line_52 |  | 51 | 52 | 0.026305 | 0.125 | 0.08 | 261 | 0 | 0.364 | 1 | 1 | cs | TRUE
53 | LV_2903-2_0_6_line_53 |  | 52 | 53 | 0.007155 | 0.125 | 0.08 | 261 | 0 | 0.364 | 1 | 1 | cs | TRUE
54 | LV_2903-2_0_6_line_54 |  | 52 | 54 | 0.009748 | 0.125 | 0.08 | 261 | 0 | 0.364 | 1 | 1 | cs | TRUE
55 | LV_2903-2_0_6_line_55 |  | 53 | 55 | 0.041022 | 0.125 | 0.08 | 261 | 0 | 0.364 | 1 | 1 | cs | TRUE
56 | LV_2903-2_0_6_line_56 |  | 54 | 56 | 0.02775 | 0.125 | 0.08 | 261 | 0 | 0.364 | 1 | 1 | cs | TRUE
57 | LV_2903-2_0_6_line_57 |  | 55 | 59 | 0.025616 | 0.125 | 0.08 | 261 | 0 | 0.364 | 1 | 1 | cs | TRUE
58 | LV_2903-2_0_6_line_58 |  | 56 | 60 | 0.023896 | 0.125 | 0.08 | 261 | 0 | 0.364 | 1 | 1 | cs | TRUE
59 | LV_2903-2_0_6_line_59 |  | 57 | 58 | 0.030133 | 0.125 | 0.08 | 261 | 0 | 0.364 | 1 | 3 | cs | TRUE
60 | LV_2903-2_0_6_line_60 |  | 58 | 61 | 0.04109 | 0.125 | 0.08 | 261 | 0 | 0.364 | 1 | 3 | cs | TRUE
61 | LV_2903-2_0_6_line_61 |  | 58 | 62 | 0.033175 | 0.125 | 0.08 | 261 | 0 | 0.364 | 1 | 3 | cs | TRUE
62 | LV_2903-2_0_6_line_62 |  | 58 | 60 | 0.014994 | 0.125 | 0.08 | 261 | 0 | 0.364 | 1 | 1 | cs | TRUE
63 | LV_2903-2_0_6_line_63 |  | 59 | 88 | 0.027812 | 0.125 | 0.08 | 261 | 0 | 0.364 | 1 | 1 | cs | TRUE
64 | LV_2903-2_0_6_line_64 |  | 61 | 63 | 0.0028489 | 0.125 | 0.08 | 261 | 0 | 0.364 | 1 | 3 | cs | TRUE
65 | LV_2903-2_0_6_line_65 |  | 62 | 64 | 0.0041391 | 0.125 | 0.08 | 261 | 0 | 0.364 | 1 | 3 | cs | TRUE
66 | LV_2903-2_0_6_line_66 |  | 63 | 211 | 0.014015 | 0.125 | 0.08 | 261 | 0 | 0.364 | 1 | 3 | cs | TRUE
67 | LV_2903-2_0_6_line_67 |  | 64 | 212 | 0.00061971 | 0.125 | 0.08 | 261 | 0 | 0.364 | 1 | 3 | cs | TRUE
68 | LV_2903-2_0_6_line_68 |  | 65 | 66 | 0.028125 | 0.125 | 0.08 | 261 | 0 | 0.364 | 1 | 3 | cs | TRUE
69 | LV_2903-2_0_6_line_69 |  | 65 | 67 | 0.01344 | 0.125 | 0.08 | 261 | 0 | 0.364 | 1 | 3 | cs | TRUE
70 | LV_2903-2_0_6_line_70 |  | 66 | 68 | 0.0072878 | 0.125 | 0.08 | 261 | 0 | 0.364 | 1 | 3 | cs | TRUE
71 | LV_2903-2_0_6_line_71 |  | 67 | 69 | 0.011375 | 0.125 | 0.08 | 261 | 0 | 0.364 | 1 | 1 | cs | TRUE
72 | LV_2903-2_0_6_line_72 |  | 67 | 70 | 0.013886 | 0.125 | 0.08 | 261 | 0 | 0.364 | 1 | 3 | cs | TRUE
73 | LV_2903-2_0_6_line_73 |  | 68 | 71 | 0.0020061 | 0.125 | 0.08 | 261 | 0 | 0.364 | 1 | 3 | cs | TRUE
74 | LV_2903-2_0_6_line_74 |  | 69 | 72 | 0.01956 | 0.125 | 0.08 | 261 | 0 | 0.364 | 1 | 1 | cs | TRUE
75 | LV_2903-2_0_6_line_75 |  | 70 | 73 | 0.025736 | 0.125 | 0.08 | 261 | 0 | 0.364 | 1 | 3 | cs | TRUE
76 | LV_2903-2_0_6_line_76 |  | 71 | 74 | 0.016794 | 0.125 | 0.08 | 261 | 0 | 0.364 | 1 | 3 | cs | TRUE
77 | LV_2903-2_0_6_line_77 |  | 72 | 75 | 0.0016901 | 0.125 | 0.08 | 261 | 0 | 0.364 | 1 | 1 | cs | TRUE
78 | LV_2903-2_0_6_line_78 |  | 73 | 76 | 0.010803 | 0.125 | 0.08 | 261 | 0 | 0.364 | 1 | 1 | cs | TRUE
79 | LV_2903-2_0_6_line_79 |  | 73 | 77 | 0.014399 | 0.125 | 0.08 | 261 | 0 | 0.364 | 1 | 3 | cs | TRUE
80 | LV_2903-2_0_6_line_80 |  | 74 | 213 | 0.0033477 | 0.125 | 0.08 | 261 | 0 | 0.364 | 1 | 3 | cs | TRUE
81 | LV_2903-2_0_6_line_81 |  | 75 | 153 | 0.02794 | 0.125 | 0.08 | 261 | 0 | 0.364 | 1 | 1 | cs | TRUE
82 | LV_2903-2_0_6_line_82 |  | 76 | 192 | 0.02481 | 0.125 | 0.08 | 261 | 0 | 0.364 | 1 | 1 | cs | TRUE
83 | LV_2903-2_0_6_line_83 |  | 77 | 202 | 0.025026 | 0.125 | 0.08 | 261 | 0 | 0.364 | 1 | 3 | cs | TRUE
84 | LV_2903-2_0_6_line_84 |  | 78 | 79 | 0.012844 | 0.125 | 0.08 | 261 | 0 | 0.364 | 1 | 3 | cs | TRUE
85 | LV_2903-2_0_6_line_85 |  | 78 | 80 | 0.042899 | 0.125 | 0.08 | 261 | 0 | 0.364 | 1 | 3 | cs | TRUE
86 | LV_2903-2_0_6_line_86 |  | 79 | 81 | 0.012334 | 0.125 | 0.08 | 261 | 0 | 0.364 | 1 | 3 | cs | TRUE
87 | LV_2903-2_0_6_line_87 |  | 80 | 82 | 0.074659 | 0.125 | 0.08 | 261 | 0 | 0.364 | 1 | 3 | cs | TRUE
88 | LV_2903-2_0_6_line_88 |  | 81 | 83 | 0.0037441 | 0.125 | 0.08 | 261 | 0 | 0.364 | 1 | 3 | cs | TRUE
89 | LV_2903-2_0_6_line_89 |  | 82 | 84 | 0.027824 | 0.125 | 0.08 | 261 | 0 | 0.364 | 1 | 3 | cs | TRUE
90 | LV_2903-2_0_6_line_90 |  | 83 | 86 | 0.0051024 | 0.125 | 0.08 | 261 | 0 | 0.364 | 1 | 3 | cs | TRUE
91 | LV_2903-2_0_6_line_91 |  | 84 | 85 | 0.045017 | 0.125 | 0.08 | 261 | 0 | 0.364 | 1 | 3 | cs | TRUE
92 | LV_2903-2_0_6_line_92 |  | 85 | 195 | 0.022435 | 0.125 | 0.08 | 261 | 0 | 0.364 | 1 | 3 | cs | TRUE
93 | LV_2903-2_0_6_line_93 |  | 86 | 202 | 0.014712 | 0.125 | 0.08 | 261 | 0 | 0.364 | 1 | 3 | cs | TRUE
94 | LV_2903-2_0_6_line_94 |  | 87 | 88 | 0.010017 | 0.125 | 0.08 | 261 | 0 | 0.364 | 1 | 1 | cs | TRUE
95 | LV_2903-2_0_6_line_95 |  | 89 | 90 | 0.033413 | 0.125 | 0.08 | 261 | 0 | 0.364 | 1 | 1 | cs | TRUE
96 | LV_2903-2_0_6_line_96 |  | 89 | 91 | 0.013996 | 0.125 | 0.08 | 261 | 0 | 0.364 | 1 | 1 | cs | TRUE
97 | LV_2903-2_0_6_line_97 |  | 90 | 92 | 0.0074093 | 0.125 | 0.08 | 261 | 0 | 0.364 | 1 | 1 | cs | TRUE
98 | LV_2903-2_0_6_line_98 |  | 91 | 93 | 0.038919 | 0.125 | 0.08 | 261 | 0 | 0.364 | 1 | 1 | cs | TRUE
99 | LV_2903-2_0_6_line_99 |  | 92 | 94 | 0.010693 | 0.125 | 0.08 | 261 | 0 | 0.364 | 1 | 1 | cs | TRUE
100 | LV_2903-2_0_6_line_100 |  | 93 | 96 | 0.014691 | 0.125 | 0.08 | 261 | 0 | 0.364 | 1 | 1 | cs | TRUE
101 | LV_2903-2_0_6_line_101 |  | 93 | 97 | 0.031804 | 0.125 | 0.08 | 261 | 0 | 0.364 | 1 | 1 | cs | TRUE
102 | LV_2903-2_0_6_line_102 |  | 94 | 98 | 0.013225 | 0.125 | 0.08 | 261 | 0 | 0.364 | 1 | 1 | cs | TRUE
103 | LV_2903-2_0_6_line_103 |  | 97 | 99 | 0.0072592 | 0.125 | 0.08 | 261 | 0 | 0.364 | 1 | 1 | cs | TRUE
104 | LV_2903-2_0_6_line_104 |  | 98 | 100 | 0.007492 | 0.125 | 0.08 | 261 | 0 | 0.364 | 1 | 1 | cs | TRUE
105 | LV_2903-2_0_6_line_105 |  | 99 | 207 | 0.011972 | 0.125 | 0.08 | 261 | 0 | 0.364 | 1 | 1 | cs | TRUE
106 | LV_2903-2_0_6_line_106 |  | 100 | 101 | 0.0091561 | 0.125 | 0.08 | 261 | 0 | 0.364 | 1 | 1 | cs | TRUE
107 | LV_2903-2_0_6_line_107 |  | 101 | 118 | 0.017836 | 0.125 | 0.08 | 261 | 0 | 0.364 | 1 | 1 | cs | TRUE
108 | LV_2903-2_0_6_line_108 |  | 102 | 103 | 0.0037638 | 0.125 | 0.08 | 261 | 0 | 0.364 | 1 | 1 | cs | TRUE
109 | LV_2903-2_0_6_line_109 |  | 102 | 104 | 0.023345 | 0.125 | 0.08 | 261 | 0 | 0.364 | 1 | 1 | cs | TRUE
110 | LV_2903-2_0_6_line_110 |  | 104 | 105 | 0.022629 | 0.125 | 0.08 | 261 | 0 | 0.364 | 1 | 1 | cs | TRUE
111 | LV_2903-2_0_6_line_111 |  | 105 | 106 | 0.022474 | 0.125 | 0.08 | 261 | 0 | 0.364 | 1 | 1 | cs | TRUE
112 | LV_2903-2_0_6_line_112 |  | 106 | 107 | 0.026965 | 0.125 | 0.08 | 261 | 0 | 0.364 | 1 | 1 | cs | TRUE
113 | LV_2903-2_0_6_line_113 |  | 106 | 108 | 0.025035 | 0.125 | 0.08 | 261 | 0 | 0.364 | 1 | 1 | cs | TRUE
114 | LV_2903-2_0_6_line_114 |  | 107 | 123 | 0.033245 | 0.125 | 0.08 | 261 | 0 | 0.364 | 1 | 1 | cs | TRUE
115 | LV_2903-2_0_6_line_115 |  | 108 | 116 | 0.0021659 | 0.125 | 0.08 | 261 | 0 | 0.364 | 1 | 1 | cs | TRUE
116 | LV_2903-2_0_6_line_116 |  | 109 | 110 | 0.016205 | 0.125 | 0.08 | 261 | 0 | 0.364 | 1 | 1 | cs | TRUE
117 | LV_2903-2_0_6_line_117 |  | 109 | 111 | 0.012038 | 0.125 | 0.08 | 261 | 0 | 0.364 | 1 | 1 | cs | TRUE
118 | LV_2903-2_0_6_line_118 |  | 110 | 112 | 0.019306 | 0.125 | 0.08 | 261 | 0 | 0.364 | 1 | 1 | cs | TRUE
119 | LV_2903-2_0_6_line_119 |  | 111 | 113 | 0.033086 | 0.125 | 0.08 | 261 | 0 | 0.364 | 1 | 1 | cs | TRUE
120 | LV_2903-2_0_6_line_120 |  | 112 | 114 | 0.0036257 | 0.125 | 0.08 | 261 | 0 | 0.364 | 1 | 1 | cs | TRUE
121 | LV_2903-2_0_6_line_121 |  | 113 | 115 | 0.018695 | 0.125 | 0.08 | 261 | 0 | 0.364 | 1 | 1 | cs | TRUE
122 | LV_2903-2_0_6_line_122 |  | 114 | 116 | 0.02123 | 0.125 | 0.08 | 261 | 0 | 0.364 | 1 | 1 | cs | TRUE
123 | LV_2903-2_0_6_line_123 |  | 115 | 117 | 0.20654 | 0.125 | 0.08 | 261 | 0 | 0.364 | 1 | 1 | cs | TRUE
124 | LV_2903-2_0_6_line_124 |  | 117 | 119 | 0.034063 | 0.125 | 0.08 | 261 | 0 | 0.364 | 1 | 1 | cs | TRUE
125 | LV_2903-2_0_6_line_125 |  | 119 | 120 | 0.011082 | 0.125 | 0.08 | 261 | 0 | 0.364 | 1 | 1 | cs | TRUE
126 | LV_2903-2_0_6_line_126 |  | 120 | 121 | 0.022029 | 0.125 | 0.08 | 261 | 0 | 0.364 | 1 | 1 | cs | TRUE
127 | LV_2903-2_0_6_line_127 |  | 121 | 122 | 0.017095 | 0.125 | 0.08 | 261 | 0 | 0.364 | 1 | 1 | cs | TRUE
128 | LV_2903-2_0_6_line_128 |  | 123 | 124 | 0.0069576 | 0.125 | 0.08 | 261 | 0 | 0.364 | 1 | 1 | cs | TRUE
129 | LV_2903-2_0_6_line_129 |  | 123 | 125 | 0.013773 | 0.125 | 0.08 | 261 | 0 | 0.364 | 1 | 1 | cs | TRUE
130 | LV_2903-2_0_6_line_130 |  | 124 | 132 | 0.020889 | 0.125 | 0.08 | 261 | 0 | 0.364 | 1 | 1 | cs | TRUE
131 | LV_2903-2_0_6_line_131 |  | 125 | 136 | 0.022864 | 0.125 | 0.08 | 261 | 0 | 0.364 | 1 | 1 | cs | TRUE
132 | LV_2903-2_0_6_line_132 |  | 126 | 127 | 0.022916 | 0.125 | 0.08 | 261 | 0 | 0.364 | 1 | 1 | cs | TRUE
133 | LV_2903-2_0_6_line_133 |  | 127 | 128 | 0.019849 | 0.125 | 0.08 | 261 | 0 | 0.364 | 1 | 1 | cs | TRUE
134 | LV_2903-2_0_6_line_134 |  | 128 | 129 | 0.027959 | 0.125 | 0.08 | 261 | 0 | 0.364 | 1 | 1 | cs | TRUE
135 | LV_2903-2_0_6_line_135 |  | 129 | 130 | 0.020727 | 0.125 | 0.08 | 261 | 0 | 0.364 | 1 | 1 | cs | TRUE
136 | LV_2903-2_0_6_line_136 |  | 130 | 131 | 0.063208 | 0.125 | 0.08 | 261 | 0 | 0.364 | 1 | 1 | cs | TRUE
137 | LV_2903-2_0_6_line_137 |  | 131 | 132 | 0.018791 | 0.125 | 0.08 | 261 | 0 | 0.364 | 1 | 1 | cs | TRUE
138 | LV_2903-2_0_6_line_138 |  | 131 | 133 | 0.027865 | 0.125 | 0.08 | 261 | 0 | 0.364 | 1 | 1 | cs | TRUE
139 | LV_2903-2_0_6_line_139 |  | 133 | 134 | 0.002469 | 0.125 | 0.08 | 261 | 0 | 0.364 | 1 | 1 | cs | TRUE
140 | LV_2903-2_0_6_line_140 |  | 134 | 135 | 0.028736 | 0.125 | 0.08 | 261 | 0 | 0.364 | 1 | 1 | cs | TRUE
141 | LV_2903-2_0_6_line_141 |  | 135 | 168 | 0.0062114 | 0.125 | 0.08 | 261 | 0 | 0.364 | 1 | 1 | cs | TRUE
142 | LV_2903-2_0_6_line_142 |  | 136 | 137 | 0.012025 | 0.125 | 0.08 | 261 | 0 | 0.364 | 1 | 1 | cs | TRUE
143 | LV_2903-2_0_6_line_143 |  | 137 | 138 | 0.004217 | 0.125 | 0.08 | 261 | 0 | 0.364 | 1 | 1 | cs | TRUE
144 | LV_2903-2_0_6_line_144 |  | 138 | 139 | 0.0013331 | 0.125 | 0.08 | 261 | 0 | 0.364 | 1 | 1 | cs | TRUE
145 | LV_2903-2_0_6_line_145 |  | 139 | 140 | 0.023234 | 0.125 | 0.08 | 261 | 0 | 0.364 | 1 | 1 | cs | TRUE
146 | LV_2903-2_0_6_line_146 |  | 140 | 141 | 0.00032046 | 0.125 | 0.08 | 261 | 0 | 0.364 | 1 | 1 | cs | TRUE
147 | LV_2903-2_0_6_line_147 |  | 141 | 142 | 0.012736 | 0.125 | 0.08 | 261 | 0 | 0.364 | 1 | 2 | cs | TRUE
148 | LV_2903-2_0_6_line_148 |  | 142 | 143 | 0.012295 | 0.125 | 0.08 | 261 | 0 | 0.364 | 1 | 3 | cs | TRUE
149 | LV_2903-2_0_6_line_149 |  | 143 | 158 | 0.00096931 | 0.125 | 0.08 | 261 | 0 | 0.364 | 1 | 3 | cs | TRUE
150 | LV_2903-2_0_6_line_150 |  | 144 | 145 | 0.0088515 | 0.125 | 0.08 | 261 | 0 | 0.364 | 1 | 1 | cs | TRUE
151 | LV_2903-2_0_6_line_151 |  | 144 | 146 | 0.01723 | 0.125 | 0.08 | 261 | 0 | 0.364 | 1 | 1 | cs | TRUE
152 | LV_2903-2_0_6_line_152 |  | 145 | 147 | 0.01833 | 0.125 | 0.08 | 261 | 0 | 0.364 | 1 | 1 | cs | TRUE
153 | LV_2903-2_0_6_line_153 |  | 147 | 148 | 0.047348 | 0.125 | 0.08 | 261 | 0 | 0.364 | 1 | 1 | cs | TRUE
154 | LV_2903-2_0_6_line_154 |  | 148 | 149 | 0.006561 | 0.125 | 0.08 | 261 | 0 | 0.364 | 1 | 3 | cs | TRUE
155 | LV_2903-2_0_6_line_155 |  | 148 | 150 | 0.037739 | 0.125 | 0.08 | 261 | 0 | 0.364 | 1 | 3 | cs | TRUE
156 | LV_2903-2_0_6_line_156 |  | 149 | 151 | 0.015954 | 0.125 | 0.08 | 261 | 0 | 0.364 | 1 | 3 | cs | TRUE
157 | LV_2903-2_0_6_line_157 |  | 150 | 152 | 0.00010778 | 0.125 | 0.08 | 261 | 0 | 0.364 | 1 | 3 | cs | TRUE
158 | LV_2903-2_0_6_line_158 |  | 151 | 154 | 0.0018839 | 0.125 | 0.08 | 261 | 0 | 0.364 | 1 | 3 | cs | TRUE
159 | LV_2903-2_0_6_line_159 |  | 152 | 155 | 0.0028101 | 0.125 | 0.08 | 261 | 0 | 0.364 | 1 | 3 | cs | TRUE
160 | LV_2903-2_0_6_line_160 |  | 154 | 156 | 0.030561 | 0.125 | 0.08 | 261 | 0 | 0.364 | 1 | 3 | cs | TRUE
161 | LV_2903-2_0_6_line_161 |  | 155 | 203 | 0.01459 | 0.125 | 0.08 | 261 | 0 | 0.364 | 1 | 3 | cs | TRUE
162 | LV_2903-2_0_6_line_162 |  | 156 | 157 | 0.016098 | 0.125 | 0.08 | 261 | 0 | 0.364 | 1 | 3 | cs | TRUE
163 | LV_2903-2_0_6_line_163 |  | 157 | 158 | 0.0094114 | 0.125 | 0.08 | 261 | 0 | 0.364 | 1 | 3 | cs | TRUE
164 | LV_2903-2_0_6_line_164 |  | 159 | 160 | 0.041568 | 0.125 | 0.08 | 261 | 0 | 0.364 | 1 | 1 | cs | TRUE
165 | LV_2903-2_0_6_line_165 |  | 159 | 161 | 0.015262 | 0.125 | 0.08 | 261 | 0 | 0.364 | 1 | 1 | cs | TRUE
166 | LV_2903-2_0_6_line_166 |  | 160 | 162 | 0.021081 | 0.125 | 0.08 | 261 | 0 | 0.364 | 1 | 1 | cs | TRUE
167 | LV_2903-2_0_6_line_167 |  | 160 | 163 | 0.0015429 | 0.125 | 0.08 | 261 | 0 | 0.364 | 1 | 1 | cs | TRUE
168 | LV_2903-2_0_6_line_168 |  | 162 | 164 | 0.018164 | 0.125 | 0.08 | 261 | 0 | 0.364 | 1 | 1 | cs | TRUE
169 | LV_2903-2_0_6_line_169 |  | 163 | 165 | 0.018481 | 0.125 | 0.08 | 261 | 0 | 0.364 | 1 | 1 | cs | TRUE
170 | LV_2903-2_0_6_line_170 |  | 164 | 166 | 0.005202 | 0.125 | 0.08 | 261 | 0 | 0.364 | 1 | 1 | cs | TRUE
171 | LV_2903-2_0_6_line_171 |  | 165 | 167 | 0.0066987 | 0.125 | 0.08 | 261 | 0 | 0.364 | 1 | 1 | cs | TRUE
172 | LV_2903-2_0_6_line_172 |  | 166 | 168 | 0.024424 | 0.125 | 0.08 | 261 | 0 | 0.364 | 1 | 1 | cs | TRUE
173 | LV_2903-2_0_6_line_173 |  | 167 | 178 | 0.018862 | 0.125 | 0.08 | 261 | 0 | 0.364 | 1 | 1 | cs | TRUE
174 | LV_2903-2_0_6_line_174 |  | 169 | 170 | 0.00043599 | 0.125 | 0.08 | 261 | 0 | 0.364 | 1 | 1 | cs | TRUE
175 | LV_2903-2_0_6_line_175 |  | 170 | 171 | 0.022179 | 0.125 | 0.08 | 261 | 0 | 0.364 | 1 | 1 | cs | TRUE
176 | LV_2903-2_0_6_line_176 |  | 171 | 172 | 0.0012086 | 0.125 | 0.08 | 261 | 0 | 0.364 | 1 | 1 | cs | TRUE
177 | LV_2903-2_0_6_line_177 |  | 172 | 173 | 0.023947 | 0.125 | 0.08 | 261 | 0 | 0.364 | 1 | 1 | cs | TRUE
178 | LV_2903-2_0_6_line_178 |  | 173 | 174 | 0.019695 | 0.125 | 0.08 | 261 | 0 | 0.364 | 1 | 1 | cs | TRUE
179 | LV_2903-2_0_6_line_179 |  | 174 | 175 | 0.03876 | 0.125 | 0.08 | 261 | 0 | 0.364 | 1 | 1 | cs | TRUE
180 | LV_2903-2_0_6_line_180 |  | 175 | 176 | 0.03199 | 0.125 | 0.08 | 261 | 0 | 0.364 | 1 | 1 | cs | TRUE
181 | LV_2903-2_0_6_line_181 |  | 176 | 177 | 0.027285 | 0.125 | 0.08 | 261 | 0 | 0.364 | 1 | 1 | cs | TRUE
182 | LV_2903-2_0_6_line_182 |  | 177 | 182 | 0.029295 | 0.125 | 0.08 | 261 | 0 | 0.364 | 1 | 1 | cs | TRUE
183 | LV_2903-2_0_6_line_183 |  | 178 | 179 | 0.0060661 | 0.125 | 0.08 | 261 | 0 | 0.364 | 1 | 1 | cs | TRUE
184 | LV_2903-2_0_6_line_184 |  | 179 | 180 | 0.019171 | 0.125 | 0.08 | 261 | 0 | 0.364 | 1 | 1 | cs | TRUE
185 | LV_2903-2_0_6_line_185 |  | 180 | 181 | 0.0059748 | 0.125 | 0.08 | 261 | 0 | 0.364 | 1 | 1 | cs | TRUE
186 | LV_2903-2_0_6_line_186 |  | 181 | 183 | 0.0015656 | 0.125 | 0.08 | 261 | 0 | 0.364 | 1 | 1 | cs | TRUE
187 | LV_2903-2_0_6_line_187 |  | 182 | 200 | 0.0021069 | 0.125 | 0.08 | 261 | 0 | 0.364 | 1 | 1 | cs | TRUE
188 | LV_2903-2_0_6_line_188 |  | 183 | 184 | 0.015675 | 0.125 | 0.08 | 261 | 0 | 0.364 | 1 | 1 | cs | TRUE
189 | LV_2903-2_0_6_line_189 |  | 184 | 185 | 0.01258 | 0.125 | 0.08 | 261 | 0 | 0.364 | 1 | 1 | cs | TRUE
190 | LV_2903-2_0_6_line_190 |  | 184 | 186 | 0.024303 | 0.125 | 0.08 | 261 | 0 | 0.364 | 1 | 1 | cs | TRUE
191 | LV_2903-2_0_6_line_191 |  | 185 | 187 | 0.020582 | 0.125 | 0.08 | 261 | 0 | 0.364 | 1 | 1 | cs | TRUE
192 | LV_2903-2_0_6_line_192 |  | 186 | 188 | 0.0040285 | 0.125 | 0.08 | 261 | 0 | 0.364 | 1 | 1 | cs | TRUE
193 | LV_2903-2_0_6_line_193 |  | 187 | 189 | 0.043793 | 0.125 | 0.08 | 261 | 0 | 0.364 | 1 | 1 | cs | TRUE
194 | LV_2903-2_0_6_line_194 |  | 188 | 190 | 0.0078927 | 0.125 | 0.08 | 261 | 0 | 0.364 | 1 | 1 | cs | TRUE
195 | LV_2903-2_0_6_line_195 |  | 190 | 201 | 0.0035815 | 0.125 | 0.08 | 261 | 0 | 0.364 | 1 | 1 | cs | TRUE
196 | LV_2903-2_0_6_line_196 |  | 191 | 192 | 0.011795 | 0.125 | 0.08 | 261 | 0 | 0.364 | 1 | 1 | cs | TRUE
197 | LV_2903-2_0_6_line_197 |  | 193 | 194 | 0.025297 | 0.125 | 0.08 | 261 | 0 | 0.364 | 1 | 1 | cs | TRUE
198 | LV_2903-2_0_6_line_198 |  | 193 | 195 | 0.00074179 | 0.125 | 0.08 | 261 | 0 | 0.364 | 1 | 1 | cs | TRUE
199 | LV_2903-2_0_6_line_199 |  | 195 | 196 | 0.07157 | 0.125 | 0.08 | 261 | 0 | 0.364 | 1 | 3 | cs | TRUE
200 | LV_2903-2_0_6_line_200 |  | 196 | 197 | 0.1099 | 0.125 | 0.08 | 261 | 0 | 0.364 | 1 | 2 | cs | TRUE
201 | LV_2903-2_0_6_line_201 |  | 197 | 198 | 0.035594 | 0.125 | 0.08 | 261 | 0 | 0.364 | 1 | 1 | cs | TRUE
202 | LV_2903-2_0_6_line_202 |  | 197 | 199 | 0.0078011 | 0.125 | 0.08 | 261 | 0 | 0.364 | 1 | 1 | cs | TRUE
203 | LV_2903-2_0_6_line_203 |  | 198 | 200 | 0.034498 | 0.125 | 0.08 | 261 | 0 | 0.364 | 1 | 1 | cs | TRUE
204 | LV_2903-2_0_6_line_204 |  | 203 | 204 | 0.015236 | 0.125 | 0.08 | 261 | 0 | 0.364 | 1 | 3 | cs | TRUE
205 | LV_2903-2_0_6_line_205 |  | 204 | 205 | 0.025633 | 0.125 | 0.08 | 261 | 0 | 0.364 | 1 | 3 | cs | TRUE
206 | LV_2903-2_0_6_line_206 |  | 205 | 206 | 0.021749 | 0.125 | 0.08 | 261 | 0 | 0.364 | 1 | 3 | cs | TRUE
207 | LV_2903-2_0_6_line_207 |  | 206 | 210 | 0.041291 | 0.125 | 0.08 | 261 | 0 | 0.364 | 1 | 3 | cs | TRUE
208 | LV_2903-2_0_6_line_208 |  | 206 | 209 | 0.013517 | 0.125 | 0.08 | 261 | 0 | 0.364 | 1 | 1 | cs | TRUE
209 | LV_2903-2_0_6_line_209 |  | 207 | 208 | 0.0045471 | 0.125 | 0.08 | 261 | 0 | 0.364 | 1 | 1 | cs | TRUE
210 | LV_2903-2_0_6_line_210 |  | 208 | 209 | 0.025973 | 0.125 | 0.08 | 261 | 0 | 0.364 | 1 | 1 | cs | TRUE
211 | LV_2903-2_0_6_line_211 |  | 210 | 211 | 0.0022005 | 0.125 | 0.08 | 261 | 0 | 0.364 | 1 | 3 | cs | TRUE
212 | LV_2903-2_0_6_line_212 |  | 212 | 217 | 0.0090166 | 0.125 | 0.08 | 261 | 0 | 0.364 | 1 | 3 | cs | TRUE
213 | LV_2903-2_0_6_line_213 |  | 213 | 214 | 0.0011767 | 0.125 | 0.08 | 261 | 0 | 0.364 | 1 | 3 | cs | TRUE
214 | LV_2903-2_0_6_line_214 |  | 214 | 215 | 0.017529 | 0.125 | 0.08 | 261 | 0 | 0.364 | 1 | 3 | cs | TRUE
215 | LV_2903-2_0_6_line_215 |  | 215 | 216 | 0.0012484 | 0.125 | 0.08 | 261 | 0 | 0.364 | 1 | 3 | cs | TRUE
216 | LV_2903-2_0_6_line_216 |  | 216 | 217 | 0.0076007 | 0.125 | 0.08 | 261 | 0 | 0.364 | 1 | 3 | cs | TRUE

## trafo
| name | std_type | hv_bus | lv_bus | sn_mva | vn_hv_kv | vn_lv_kv | vk_percent | vkr_percent | pfe_kw | i0_percent | shift_degree | tap_side | tap_neutral | tap_min | tap_max | tap_step_percent | tap_step_degree | tap_pos | tap_phase_shifter | parallel | df | in_service
0 | LV_2903-2_0_6_trafo_173 | 0.63 MVA 20/0.4 kV | 218 | 203 | 0.63 | 20 | 0.4 | 6 | 1.206 | 1.65 | 0.2619 | 150 | hv | 0 | -2 | 2 | 2.5 | 0 | 0 | FALSE | 1 | 1 | TRUE

## line_geodata
| x0 | y0 | x1 | y1 | x2 | y2 | x3 | y3 | x4 | y4 | x5 | y5 | x6 | y6
0 | 2683625.0462 | 1283776.5038 | 2683627.9886 | 1283779.0771 | 2683634.2043 | 1283782.8454
1 | 2683615.8647 | 1283768.4739 | 2683625.0462 | 1283776.5038
2 | 2683634.2043 | 1283782.8454 | 2683642.7063 | 1283787.9998
3 | 2683615.8647 | 1283768.4739 | 2683609.018 | 1283786.4588
4 | 2683644.8053 | 1283789.2723 | 2683642.7063 | 1283787.9998
5 | 2683609.018 | 1283786.4588 | 2683608.2262 | 1283788.4001
6 | 2683644.8053 | 1283789.2723 | 2683645.5321 | 1283789.7129 | 2683653.1789 | 1283793.9996
7 | 2683683.8368 | 1283811.1861 | 2683653.1789 | 1283793.9996
8 | 2683683.8368 | 1283811.1861 | 2683681.882 | 1283828.8289 | 2683680.9026 | 1283845.5485
9 | 2683683.8368 | 1283811.1861 | 2683701.6123 | 1283811.8279 | 2683713.2985 | 1283813.7511
10 | 2683679.533 | 1283868.9298 | 2683680.9026 | 1283845.5485
11 | 2683713.2985 | 1283813.7511 | 2683728.313 | 1283816.2219 | 2683737.5766 | 1283820.5841
12 | 2683679.533 | 1283868.9298 | 2683675.2694 | 1283899.434
13 | 2683679.533 | 1283868.9298 | 2683639.3602 | 1283855.1865
14 | 2683768.9548 | 1283835.36 | 2683737.5766 | 1283820.5841
15 | 2683674.026 | 1283908.3298 | 2683675.2694 | 1283899.434
16 | 2683768.9548 | 1283835.36 | 2683778.4796 | 1283839.8453
17 | 2683674.026 | 1283908.3298 | 2683670.8554 | 1283931.1125
18 | 2683674.026 | 1283908.3298 | 2683689.1885 | 1283911.0238
19 | 2683670.8554 | 1283931.1125 | 2683669.9506 | 1283937.6138
20 | 2683732.1833 | 1283916.062 | 2683721.1042 | 1283916.6943 | 2683689.1885 | 1283911.0238
21 | 2683793.3552 | 1283846.8501 | 2683778.4796 | 1283839.8453
22 | 2683793.3552 | 1283846.8501 | 2683817.344 | 1283860.3539
23 | 2683793.3552 | 1283846.8501 | 2683789.8775 | 1283858.2625
24 | 2683843.0788 | 1283873.2138 | 2683824.7092 | 1283864.4999 | 2683817.344 | 1283860.3539
25 | 2683783.0848 | 1283880.5535 | 2683789.8775 | 1283858.2625
26 | 2683843.0788 | 1283873.2138 | 2683843.6322 | 1283873.4763
27 | 2683779.8343 | 1283891.2205 | 2683783.0848 | 1283880.5535
28 | 2683843.6322 | 1283873.4763 | 2683852.967 | 1283877.9043
29 | 2683779.8343 | 1283891.2205 | 2683778.3774 | 1283896.0015 | 2683773.308 | 1283915.9758
30 | 2683860.6488 | 1283881.5483 | 2683852.967 | 1283877.9043
31 | 2683860.6488 | 1283881.5483 | 2683881.1132 | 1283891.2559
32 | 2683900.4119 | 1283903.9885 | 2683895.9587 | 1283898.298 | 2683881.1132 | 1283891.2559
33 | 2683900.4119 | 1283903.9885 | 2683900.196 | 1283909.6569 | 2683894.9746 | 1283923.1917
34 | 2683893.8899 | 1283926.0034 | 2683894.9746 | 1283923.1917
35 | 2683893.8899 | 1283926.0034 | 2683893.8899 | 1283926.0034 | 2683893.1687 | 1283931.8465
36 | 2683891.5058 | 1283979.3423 | 2683891.3055 | 1283977.7887 | 2683891.3858 | 1283974.868
37 | 2683895.3481 | 1284009.1397 | 2683891.5058 | 1283979.3423
38 | 2683895.3481 | 1284009.1397 | 2683935.7887 | 1283995.3846
39 | 2683895.3481 | 1284009.1397 | 2683896.7214 | 1284019.7127
40 | 2683773.308 | 1283915.9758 | 2683766.2616 | 1283943.7399
41 | 2683726.1873 | 1283970.5014 | 2683729.0855 | 1283967.2954 | 2683734.1488 | 1283965.4657 | 2683756.6484 | 1283970.6676 | 2683761.1852 | 1283966.7954 | 2683764.8337 | 1283949.3657 | 2683766.2616 | 1283943.7399
42 | 2683746.3474 | 1283919.4556 | 2683741.2168 | 1283918.0594
43 | 2683732.1833 | 1283916.062 | 2683733.5836 | 1283915.9821 | 2683741.2168 | 1283918.0594
44 | 2683669.8005 | 1283938.6928 | 2683669.9506 | 1283937.6138
45 | 2683668.2119 | 1283950.1074 | 2683669.8005 | 1283938.6928
46 | 2683668.2119 | 1283950.1074 | 2683665.2976 | 1283971.0484 | 2683665.2164 | 1283972.4719
47 | 2683664.8548 | 1283978.8106 | 2683665.2164 | 1283972.4719
48 | 2683591.5761 | 1283914.054 | 2683590.7334 | 1283903.8216
49 | 2683591.5761 | 1283914.054 | 2683592.1569 | 1283921.1062
50 | 2683592.1569 | 1283921.1062 | 2683592.6846 | 1283927.5143 | 2683591.4963 | 1283945.4013
51 | 2683591.4963 | 1283945.4013 | 2683590.0367 | 1283967.3726
52 | 2683588.2931 | 1283993.6196 | 2683590.0367 | 1283967.3726
53 | 2683588.2931 | 1283993.6196 | 2683581.3445 | 1283991.8307
54 | 2683588.2931 | 1283993.6196 | 2683592.6346 | 1283994.5042 | 2683597.8446 | 1283995.5671
55 | 2683581.3445 | 1283991.8307 | 2683575.8509 | 1284007.0658 | 2683573.5988 | 1284021.3461 | 2683572.5415 | 1284031.6619
56 | 2683597.8446 | 1283995.5671 | 2683625.0346 | 1284001.1145
57 | 2683572.5415 | 1284031.6619 | 2683571.2201 | 1284044.5544 | 2683568.1035 | 1284056.8208
58 | 2683648.4482 | 1284005.8915 | 2683625.0346 | 1284001.1145
59 | 2683663.1384 | 1284008.8945 | 2683664.8548 | 1283978.8106
60 | 2683663.1384 | 1284008.8945 | 2683691.628 | 1284014.1368 | 2683703.6579 | 1284015.6293
61 | 2683663.1384 | 1284008.8945 | 2683662.3831 | 1284026.1319 | 2683661.6088 | 1284042.034
62 | 2683663.1384 | 1284008.8945 | 2683654.0888 | 1284007.0423 | 2683648.4482 | 1284005.8915
63 | 2683556.3371 | 1284081.8975 | 2683561.7266 | 1284072.3992 | 2683567.014 | 1284061.1089 | 2683568.1035 | 1284056.8208
64 | 2683706.4851 | 1284015.98 | 2683703.6579 | 1284015.6293
65 | 2683661.4075 | 1284046.1682 | 2683661.6088 | 1284042.034
66 | 2683706.4851 | 1284015.98 | 2683720.393 | 1284017.7055
67 | 2683661.4075 | 1284046.1682 | 2683661.3773 | 1284046.7871
68 | 2683655.1085 | 1284112.4949 | 2683652.4283 | 1284140.4915
69 | 2683651.1475 | 1284153.8705 | 2683652.4283 | 1284140.4915
70 | 2683655.1085 | 1284112.4949 | 2683655.803 | 1284105.2403
71 | 2683651.1475 | 1284153.8705 | 2683662.5195 | 1284154.1439
72 | 2683651.1475 | 1284153.8705 | 2683650.1247 | 1284167.719
73 | 2683655.9942 | 1284103.2434 | 2683655.803 | 1284105.2403
74 | 2683662.5195 | 1284154.1439 | 2683682.0742 | 1284154.6141
75 | 2683648.2291 | 1284193.3852 | 2683650.1247 | 1284167.719
76 | 2683655.9942 | 1284103.2434 | 2683657.5946 | 1284086.5259
77 | 2683683.7638 | 1284154.6547 | 2683682.0742 | 1284154.6141
78 | 2683648.2291 | 1284193.3852 | 2683646.8832 | 1284204.1041
79 | 2683648.2291 | 1284193.3852 | 2683639.7106 | 1284193.2642 | 2683633.9678 | 1284192.0017
80 | 2683657.5946 | 1284086.5259 | 2683657.9136 | 1284083.1934
81 | 2683683.7638 | 1284154.6547 | 2683683.9409 | 1284154.6589 | 2683706.1521 | 1284151.5828 | 2683706.738 | 1284146.2755
82 | 2683643.4952 | 1284228.6815 | 2683646.714 | 1284205.4518 | 2683646.8832 | 1284204.1041
83 | 2683609.9453 | 1284185.1229 | 2683623.2697 | 1284189.65 | 2683633.9678 | 1284192.0017
84 | 2683576.3949 | 1284172.437 | 2683569.9247 | 1284169.6986 | 2683564.3633 | 1284167.989
85 | 2683522.1397 | 1284161.5476 | 2683552.5547 | 1284164.3589 | 2683564.3633 | 1284167.989
86 | 2683587.7533 | 1284177.2442 | 2683576.3949 | 1284172.437
87 | 2683522.1397 | 1284161.5476 | 2683523.393 | 1284236.1959
88 | 2683591.2013 | 1284178.7034 | 2683587.7533 | 1284177.2442
89 | 2683523.393 | 1284236.1959 | 2683523.3173 | 1284253.7098 | 2683521.8251 | 1284263.9111
90 | 2683596.0153 | 1284180.3899 | 2683591.8105 | 1284178.9613 | 2683591.2013 | 1284178.7034
91 | 2683516.766 | 1284308.6195 | 2683517.1477 | 1284301.2853 | 2683519.1942 | 1284281.8977 | 2683521.8251 | 1284263.9111
92 | 2683516.766 | 1284308.6195 | 2683539.0195 | 1284305.7731
93 | 2683609.9453 | 1284185.1229 | 2683596.0153 | 1284180.3899
94 | 2683556.3371 | 1284081.8975 | 2683551.2371 | 1284090.5187
95 | 2683910.2758 | 1284016.2231 | 2683942.6336 | 1284007.8924
96 | 2683896.7214 | 1284019.7127 | 2683910.2758 | 1284016.2231
97 | 2683942.6336 | 1284007.8924 | 2683949.8089 | 1284006.0451
98 | 2683857.9441 | 1284024.1981 | 2683867.1402 | 1284023.1391 | 2683896.7214 | 1284019.7127
99 | 2683960.1643 | 1284003.3791 | 2683949.8089 | 1284006.0451
100 | 2683857.9441 | 1284024.1981 | 2683863.0058 | 1284037.9899
101 | 2683857.9441 | 1284024.1981 | 2683826.3514 | 1284027.8591
102 | 2683972.9718 | 1284000.0817 | 2683960.1643 | 1284003.3791
103 | 2683819.1404 | 1284028.6947 | 2683826.3514 | 1284027.8591
104 | 2683972.9718 | 1284000.0817 | 2683979.9279 | 1284002.9166
105 | 2683819.1404 | 1284028.6947 | 2683813.8431 | 1284029.3085 | 2683807.2542 | 1284028.4907
106 | 2683979.9279 | 1284002.9166 | 2683985.616 | 1284010.0915
107 | 2683996.6964 | 1284024.0679 | 2683985.616 | 1284010.0915
108 | 2683878.2989 | 1284079.6597 | 2683877.0021 | 1284076.1264
109 | 2683886.3421 | 1284101.5754 | 2683878.2989 | 1284079.6597
110 | 2683894.1387 | 1284122.819 | 2683886.3421 | 1284101.5754
111 | 2683900.516 | 1284144.3401 | 2683897.097 | 1284130.8799 | 2683894.1387 | 1284122.819
112 | 2683900.516 | 1284144.3401 | 2683894.0548 | 1284170.5191
113 | 2683900.516 | 1284144.3401 | 2683921.5338 | 1284130.7383
114 | 2683886.0886 | 1284202.7959 | 2683894.0548 | 1284170.5191
115 | 2683923.3522 | 1284129.5616 | 2683921.5338 | 1284130.7383
116 | 2683973.892 | 1284096.5497 | 2683960.3562 | 1284105.4595
117 | 2683983.9934 | 1284090.0046 | 2683982.5323 | 1284090.8623 | 2683973.892 | 1284096.5497
118 | 2683960.3562 | 1284105.4595 | 2683946.4005 | 1284114.6457 | 2683944.2194 | 1284116.0573
119 | 2683983.9934 | 1284090.0046 | 2684003.6541 | 1284078.4082 | 2684012.8562 | 1284073.8699
120 | 2683944.2194 | 1284116.0573 | 2683941.1755 | 1284118.0271
121 | 2684029.6231 | 1284065.6007 | 2684012.8562 | 1284073.8699
122 | 2683923.3522 | 1284129.5616 | 2683941.1755 | 1284118.0271
123 | 2684029.6231 | 1284065.6007 | 2684214.5752 | 1283973.6627
124 | 2684214.5752 | 1283973.6627 | 2684247.7123 | 1283965.7758
125 | 2684258.4932 | 1283963.2098 | 2684247.7123 | 1283965.7758
126 | 2684279.9235 | 1283958.1092 | 2684258.4932 | 1283963.2098
127 | 2684279.9235 | 1283958.1092 | 2684290.652 | 1283955.5557 | 2684296.5946 | 1283954.3347
128 | 2683886.0886 | 1284202.7959 | 2683885.7855 | 1284209.7468
129 | 2683886.0886 | 1284202.7959 | 2683872.3151 | 1284202.7887
130 | 2683885.7855 | 1284209.7468 | 2683884.8756 | 1284230.6156
131 | 2683849.4511 | 1284202.7769 | 2683872.3151 | 1284202.7887
132 | 2684012.0309 | 1284159.4204 | 2683991.5899 | 1284169.7803
133 | 2683991.5899 | 1284169.7803 | 2683980.0851 | 1284175.6111 | 2683974.6267 | 1284179.9145
134 | 2683974.6267 | 1284179.9145 | 2683952.6707 | 1284197.2241
135 | 2683952.6707 | 1284197.2241 | 2683936.3935 | 1284210.0567
136 | 2683886.7564 | 1284249.1895 | 2683936.3935 | 1284210.0567
137 | 2683886.7564 | 1284249.1895 | 2683884.5612 | 1284237.8263 | 2683884.8756 | 1284230.6156
138 | 2683886.7564 | 1284249.1895 | 2683871.4123 | 1284259.2353 | 2683863.2867 | 1284264.2052
139 | 2683861.1804 | 1284265.4934 | 2683863.2867 | 1284264.2052
140 | 2683836.6664 | 1284280.4868 | 2683861.1804 | 1284265.4934
141 | 2683836.6664 | 1284280.4868 | 2683832.9436 | 1284282.7638 | 2683831.3376 | 1284283.6768
142 | 2683849.4511 | 1284202.7769 | 2683837.4262 | 1284202.7706
143 | 2683837.4262 | 1284202.7706 | 2683833.2092 | 1284202.7684
144 | 2683831.8761 | 1284202.7678 | 2683833.2092 | 1284202.7684
145 | 2683831.8761 | 1284202.7678 | 2683808.6423 | 1284202.7557
146 | 2683808.3218 | 1284202.7555 | 2683808.6423 | 1284202.7557
147 | 2683808.3218 | 1284202.7555 | 2683795.5862 | 1284202.7489
148 | 2683783.2915 | 1284202.7426 | 2683795.5862 | 1284202.7489
149 | 2683782.3222 | 1284202.7421 | 2683783.2915 | 1284202.7426
150 | 2683829.0133 | 1284142.9215 | 2683837.8639 | 1284143.0475
151 | 2683855.0923 | 1284143.2928 | 2683837.8639 | 1284143.0475
152 | 2683829.0133 | 1284142.9215 | 2683810.6851 | 1284142.6606
153 | 2683763.3702 | 1284140.931 | 2683806.0152 | 1284142.5942 | 2683810.6851 | 1284142.6606
154 | 2683763.3702 | 1284140.931 | 2683763.367 | 1284147.4921
155 | 2683763.3702 | 1284140.931 | 2683763.4287 | 1284103.1921
156 | 2683763.367 | 1284147.4921 | 2683763.4501 | 1284163.446
157 | 2683763.4287 | 1284103.1921 | 2683763.4289 | 1284103.0843
158 | 2683763.4501 | 1284163.446 | 2683763.4599 | 1284165.3299
159 | 2683763.4289 | 1284103.0843 | 2683763.4332 | 1284100.2742
160 | 2683763.6191 | 1284195.8903 | 2683763.4599 | 1284165.3299
161 | 2683763.4332 | 1284100.2742 | 2683763.4558 | 1284085.6839
162 | 2683763.6191 | 1284195.8903 | 2683763.6548 | 1284202.7324 | 2683772.9107 | 1284202.7372
163 | 2683782.3222 | 1284202.7421 | 2683772.9107 | 1284202.7372
164 | 2683766.7567 | 1284302.8844 | 2683768.3329 | 1284274.9273 | 2683769.5858 | 1284270.23 | 2683773.6772 | 1284268.0974 | 2683777.7246 | 1284267.5014
165 | 2683792.9525 | 1284267.6933 | 2683779.9434 | 1284267.1746 | 2683777.7246 | 1284267.5014
166 | 2683766.7567 | 1284302.8844 | 2683787.8373 | 1284302.7395
167 | 2683766.7567 | 1284302.8844 | 2683765.2163 | 1284302.7972
168 | 2683805.261 | 1284297.7069 | 2683795.8725 | 1284300.9411 | 2683787.8373 | 1284302.7395
169 | 2683746.7645 | 1284301.7524 | 2683765.2163 | 1284302.7972
170 | 2683809.9381 | 1284295.4339 | 2683805.483 | 1284297.6304 | 2683805.261 | 1284297.7069
171 | 2683746.7645 | 1284301.7524 | 2683740.0765 | 1284301.3737
172 | 2683809.9381 | 1284295.4339 | 2683815.3483 | 1284292.7665 | 2683831.3376 | 1284283.6768
173 | 2683721.2408 | 1284300.3888 | 2683726.8913 | 1284300.6272 | 2683740.0765 | 1284301.3737
174 | 2683890.154 | 1284347.4034 | 2683890.4994 | 1284347.1374
175 | 2683890.154 | 1284347.4034 | 2683872.5838 | 1284360.9382
176 | 2683871.6263 | 1284361.6758 | 2683872.5838 | 1284360.9382
177 | 2683871.6263 | 1284361.6758 | 2683852.6555 | 1284376.2895
178 | 2683852.6555 | 1284376.2895 | 2683837.0533 | 1284388.3083
179 | 2683805.0648 | 1284409.4719 | 2683812.5261 | 1284407.2022 | 2683837.0533 | 1284388.3083
180 | 2683773.6154 | 1284414.1895 | 2683775.9063 | 1284414.2877 | 2683794.8544 | 1284412.5778 | 2683805.0648 | 1284409.4719
181 | 2683746.3556 | 1284413.0219 | 2683773.6154 | 1284414.1895
182 | 2683717.087 | 1284411.7682 | 2683746.3556 | 1284413.0219
183 | 2683721.2408 | 1284300.3888 | 2683715.1801 | 1284300.1331
184 | 2683715.1801 | 1284300.1331 | 2683696.0264 | 1284299.325
185 | 2683690.0569 | 1284299.0731 | 2683696.0264 | 1284299.325
186 | 2683688.4927 | 1284299.0072 | 2683690.0569 | 1284299.0731
187 | 2683714.982 | 1284411.6781 | 2683717.087 | 1284411.7682
188 | 2683672.8311 | 1284298.3464 | 2683688.4927 | 1284299.0072
189 | 2683672.8311 | 1284298.3464 | 2683660.2642 | 1284297.7793
190 | 2683672.8311 | 1284298.3464 | 2683674.2987 | 1284274.0876
191 | 2683640.0394 | 1284294.8558 | 2683648.0152 | 1284297.2265 | 2683660.2642 | 1284297.7793
192 | 2683674.542 | 1284270.0664 | 2683674.2987 | 1284274.0876
193 | 2683640.0394 | 1284294.8558 | 2683641.3763 | 1284301.6695 | 2683642.8707 | 1284322.7754 | 2683644.3433 | 1284338.3966
194 | 2683674.542 | 1284270.0664 | 2683675.0185 | 1284262.1882
195 | 2683675.2348 | 1284258.6132 | 2683675.0185 | 1284262.1882
196 | 2683643.4952 | 1284228.6815 | 2683642.8247 | 1284233.5206 | 2683642.2807 | 1284240.4092
197 | 2683539.7553 | 1284305.679 | 2683564.8475 | 1284302.4696
198 | 2683539.0195 | 1284305.7731 | 2683539.7553 | 1284305.679
199 | 2683539.0195 | 1284305.7731 | 2683539.617 | 1284377.341
200 | 2683644.9534 | 1284408.6785 | 2683539.617 | 1284377.341
201 | 2683644.9534 | 1284408.6785 | 2683680.5152 | 1284410.2017
202 | 2683644.9534 | 1284408.6785 | 2683644.7171 | 1284416.4761
203 | 2683714.982 | 1284411.6781 | 2683680.5152 | 1284410.2017
204 | 2683763.4794 | 1284070.4482 | 2683763.4558 | 1284085.6839
205 | 2683763.5191 | 1284044.8152 | 2683763.4794 | 1284070.4482
206 | 2683763.5528 | 1284023.0661 | 2683763.5191 | 1284044.8152
207 | 2683763.5528 | 1284023.0661 | 2683755.8119 | 1284022.0997 | 2683722.5768 | 1284017.9764
208 | 2683763.5528 | 1284023.0661 | 2683776.9667 | 1284024.7311
209 | 2683807.2542 | 1284028.4907 | 2683802.7418 | 1284027.9306
210 | 2683776.9667 | 1284024.7311 | 2683802.7418 | 1284027.9306
211 | 2683722.5768 | 1284017.9764 | 2683720.393 | 1284017.7055
212 | 2683661.3773 | 1284046.7871 | 2683661.355 | 1284047.2465 | 2683660.5395 | 1284055.7643
213 | 2683658.0258 | 1284082.022 | 2683657.9136 | 1284083.1934
214 | 2683659.6962 | 1284064.5731 | 2683658.0258 | 1284082.022
215 | 2683659.6962 | 1284064.5731 | 2683659.8152 | 1284063.3304
216 | 2683659.8152 | 1284063.3304 | 2683660.5395 | 1284055.7643

## bus_geodata
| x | y | coords
0 | 2683625.0462 | 1283776.5038
1 | 2683634.2043 | 1283782.8454
2 | 2683615.8647 | 1283768.4739
3 | 2683642.7063 | 1283787.9998
4 | 2683609.018 | 1283786.4588
5 | 2683644.8053 | 1283789.2723
6 | 2683608.2262 | 1283788.4001
7 | 2683653.1789 | 1283793.9996
8 | 2683683.8368 | 1283811.1861
9 | 2683680.9026 | 1283845.5485
10 | 2683713.2985 | 1283813.7511
11 | 2683679.533 | 1283868.9298
12 | 2683737.5766 | 1283820.5841
13 | 2683639.3602 | 1283855.1865
14 | 2683675.2694 | 1283899.434
15 | 2683768.9548 | 1283835.36
16 | 2683674.026 | 1283908.3298
17 | 2683670.8554 | 1283931.1125
18 | 2683689.1885 | 1283911.0238
19 | 2683778.4796 | 1283839.8453
20 | 2683793.3552 | 1283846.8501
21 | 2683817.344 | 1283860.3539
22 | 2683789.8775 | 1283858.2625
23 | 2683843.0788 | 1283873.2138
24 | 2683783.0848 | 1283880.5535
25 | 2683843.6322 | 1283873.4763
26 | 2683779.8343 | 1283891.2205
27 | 2683852.967 | 1283877.9043
28 | 2683860.6488 | 1283881.5483
29 | 2683881.1132 | 1283891.2559
30 | 2683900.4119 | 1283903.9885
31 | 2683894.9746 | 1283923.1917
32 | 2683893.8899 | 1283926.0034
33 | 2683893.1687 | 1283931.8465
34 | 2683891.3858 | 1283974.868
35 | 2683891.5058 | 1283979.3423
36 | 2683895.3481 | 1284009.1397
37 | 2683773.308 | 1283915.9758
38 | 2683766.2616 | 1283943.7399
39 | 2683726.1873 | 1283970.5014
40 | 2683746.3474 | 1283919.4556
41 | 2683741.2168 | 1283918.0594
42 | 2683732.1833 | 1283916.062
43 | 2683669.9506 | 1283937.6138
44 | 2683669.8005 | 1283938.6928
45 | 2683668.2119 | 1283950.1074
46 | 2683665.2164 | 1283972.4719
47 | 2683591.5761 | 1283914.054
48 | 2683590.7334 | 1283903.8216
49 | 2683592.1569 | 1283921.1062
50 | 2683591.4963 | 1283945.4013
51 | 2683590.0367 | 1283967.3726
52 | 2683588.2931 | 1283993.6196
53 | 2683581.3445 | 1283991.8307
54 | 2683597.8446 | 1283995.5671
55 | 2683572.5415 | 1284031.6619
56 | 2683625.0346 | 1284001.1145
57 | 2683664.8548 | 1283978.8106
58 | 2683663.1384 | 1284008.8945
59 | 2683568.1035 | 1284056.8208
60 | 2683648.4482 | 1284005.8915
61 | 2683703.6579 | 1284015.6293
62 | 2683661.6088 | 1284042.034
63 | 2683706.4851 | 1284015.98
64 | 2683661.4075 | 1284046.1682
65 | 2683652.4283 | 1284140.4915
66 | 2683655.1085 | 1284112.4949
67 | 2683651.1475 | 1284153.8705
68 | 2683655.803 | 1284105.2403
69 | 2683662.5195 | 1284154.1439
70 | 2683650.1247 | 1284167.719
71 | 2683655.9942 | 1284103.2434
72 | 2683682.0742 | 1284154.6141
73 | 2683648.2291 | 1284193.3852
74 | 2683657.5946 | 1284086.5259
75 | 2683683.7638 | 1284154.6547
76 | 2683646.8832 | 1284204.1041
77 | 2683633.9678 | 1284192.0017
78 | 2683564.3633 | 1284167.989
79 | 2683576.3949 | 1284172.437
80 | 2683522.1397 | 1284161.5476
81 | 2683587.7533 | 1284177.2442
82 | 2683523.393 | 1284236.1959
83 | 2683591.2013 | 1284178.7034
84 | 2683521.8251 | 1284263.9111
85 | 2683516.766 | 1284308.6195
86 | 2683596.0153 | 1284180.3899
87 | 2683551.2371 | 1284090.5187
88 | 2683556.3371 | 1284081.8975
89 | 2683910.2758 | 1284016.2231
90 | 2683942.6336 | 1284007.8924
91 | 2683896.7214 | 1284019.7127
92 | 2683949.8089 | 1284006.0451
93 | 2683857.9441 | 1284024.1981
94 | 2683960.1643 | 1284003.3791
95 | 2683935.7887 | 1283995.3846
96 | 2683863.0058 | 1284037.9899
97 | 2683826.3514 | 1284027.8591
98 | 2683972.9718 | 1284000.0817
99 | 2683819.1404 | 1284028.6947
100 | 2683979.9279 | 1284002.9166
101 | 2683985.616 | 1284010.0915
102 | 2683878.2989 | 1284079.6597
103 | 2683877.0021 | 1284076.1264
104 | 2683886.3421 | 1284101.5754
105 | 2683894.1387 | 1284122.819
106 | 2683900.516 | 1284144.3401
107 | 2683894.0548 | 1284170.5191
108 | 2683921.5338 | 1284130.7383
109 | 2683973.892 | 1284096.5497
110 | 2683960.3562 | 1284105.4595
111 | 2683983.9934 | 1284090.0046
112 | 2683944.2194 | 1284116.0573
113 | 2684012.8562 | 1284073.8699
114 | 2683941.1755 | 1284118.0271
115 | 2684029.623 | 1284065.6007
116 | 2683923.3522 | 1284129.5616
117 | 2684214.5752 | 1283973.6627
118 | 2683996.6964 | 1284024.0679
119 | 2684247.7123 | 1283965.7758
120 | 2684258.4932 | 1283963.2098
121 | 2684279.9235 | 1283958.1092
122 | 2684296.5946 | 1283954.3347
123 | 2683886.0886 | 1284202.7959
124 | 2683885.7855 | 1284209.7468
125 | 2683872.3151 | 1284202.7887
126 | 2684012.0309 | 1284159.4204
127 | 2683991.5899 | 1284169.7803
128 | 2683974.6267 | 1284179.9145
129 | 2683952.6707 | 1284197.2241
130 | 2683936.3935 | 1284210.0567
131 | 2683886.7564 | 1284249.1895
132 | 2683884.8756 | 1284230.6156
133 | 2683863.2867 | 1284264.2052
134 | 2683861.1804 | 1284265.4934
135 | 2683836.6664 | 1284280.4868
136 | 2683849.4511 | 1284202.7769
137 | 2683837.4262 | 1284202.7706
138 | 2683833.2092 | 1284202.7684
139 | 2683831.8761 | 1284202.7678
140 | 2683808.6423 | 1284202.7557
141 | 2683808.3218 | 1284202.7555
142 | 2683795.5862 | 1284202.7489
143 | 2683783.2915 | 1284202.7426
144 | 2683837.8639 | 1284143.0475
145 | 2683829.0133 | 1284142.9215
146 | 2683855.0923 | 1284143.2928
147 | 2683810.6851 | 1284142.6606
148 | 2683763.3702 | 1284140.931
149 | 2683763.367 | 1284147.4921
150 | 2683763.4287 | 1284103.1921
151 | 2683763.4501 | 1284163.446
152 | 2683763.4289 | 1284103.0843
153 | 2683706.738 | 1284146.2755
154 | 2683763.4599 | 1284165.3299
155 | 2683763.4332 | 1284100.2742
156 | 2683763.6191 | 1284195.8903
157 | 2683772.9107 | 1284202.7372
158 | 2683782.3222 | 1284202.7421
159 | 2683777.7246 | 1284267.5014
160 | 2683766.7567 | 1284302.8844
161 | 2683792.9525 | 1284267.6933
162 | 2683787.8373 | 1284302.7395
163 | 2683765.2163 | 1284302.7972
164 | 2683805.261 | 1284297.7069
165 | 2683746.7645 | 1284301.7524
166 | 2683809.9381 | 1284295.4339
167 | 2683740.0765 | 1284301.3737
168 | 2683831.3376 | 1284283.6768
169 | 2683890.4994 | 1284347.1374
170 | 2683890.154 | 1284347.4034
171 | 2683872.5838 | 1284360.9382
172 | 2683871.6263 | 1284361.6758
173 | 2683852.6555 | 1284376.2895
174 | 2683837.0533 | 1284388.3083
175 | 2683805.0648 | 1284409.4719
176 | 2683773.6154 | 1284414.1895
177 | 2683746.3556 | 1284413.0219
178 | 2683721.2408 | 1284300.3888
179 | 2683715.18 | 1284300.1331
180 | 2683696.0264 | 1284299.325
181 | 2683690.0569 | 1284299.0731
182 | 2683717.087 | 1284411.7682
183 | 2683688.4927 | 1284299.0072
184 | 2683672.8311 | 1284298.3464
185 | 2683660.2642 | 1284297.7793
186 | 2683674.2987 | 1284274.0876
187 | 2683640.0394 | 1284294.8558
188 | 2683674.542 | 1284270.0664
189 | 2683644.3433 | 1284338.3966
190 | 2683675.0185 | 1284262.1882
191 | 2683642.2807 | 1284240.4092
192 | 2683643.4952 | 1284228.6815
193 | 2683539.7553 | 1284305.679
194 | 2683564.8475 | 1284302.4696
195 | 2683539.0195 | 1284305.7731
196 | 2683539.617 | 1284377.341
197 | 2683644.9534 | 1284408.6785
198 | 2683680.5152 | 1284410.2017
199 | 2683644.7171 | 1284416.4761
200 | 2683714.982 | 1284411.6781
201 | 2683675.2348 | 1284258.6132
202 | 2683609.9453 | 1284185.1229
203 | 2683763.4558 | 1284085.6839
204 | 2683763.4794 | 1284070.4482
205 | 2683763.5191 | 1284044.8152
206 | 2683763.5528 | 1284023.0661
207 | 2683807.2542 | 1284028.4907
208 | 2683802.7418 | 1284027.9306
209 | 2683776.9667 | 1284024.7311
210 | 2683722.5768 | 1284017.9764
211 | 2683720.393 | 1284017.7055
212 | 2683661.3773 | 1284046.7871
213 | 2683657.9136 | 1284083.1934
214 | 2683658.0258 | 1284082.022
215 | 2683659.6962 | 1284064.5731
216 | 2683659.8152 | 1284063.3304
217 | 2683660.5395 | 1284055.7643
218 | 2683763.3702 | 1284140.931

## line_std_types
| c_nf_per_km | r_ohm_per_km | x_ohm_per_km | max_i_ka | type | q_mm2 | alpha | voltage_rating
NAYY 4x50 SE | 210 | 0.642 | 0.083 | 0.142 | cs | 50 | 0.00403 | LV
NAYY 4x120 SE | 264 | 0.225 | 0.08 | 0.242 | cs | 120 | 0.00403 | LV
NAYY 4x150 SE | 261 | 0.208 | 0.08 | 0.27 | cs | 150 | 0.00403 | LV
NA2XS2Y 1x95 RM/25 12/20 kV | 216 | 0.313 | 0.132 | 0.252 | cs | 95 | 0.00403 | MV
NA2XS2Y 1x185 RM/25 12/20 kV | 273 | 0.161 | 0.117 | 0.362 | cs | 185 | 0.00403 | MV
NA2XS2Y 1x240 RM/25 12/20 kV | 304 | 0.122 | 0.112 | 0.421 | cs | 240 | 0.00403 | MV
NA2XS2Y 1x95 RM/25 6/10 kV | 315 | 0.313 | 0.123 | 0.249 | cs | 95 | 0.00403 | MV
NA2XS2Y 1x185 RM/25 6/10 kV | 406 | 0.161 | 0.11 | 0.358 | cs | 185 | 0.00403 | MV
NA2XS2Y 1x240 RM/25 6/10 kV | 456 | 0.122 | 0.105 | 0.416 | cs | 240 | 0.00403 | MV
NA2XS2Y 1x150 RM/25 12/20 kV | 250 | 0.206 | 0.116 | 0.319 | cs | 150 | 0.00403 | MV
NA2XS2Y 1x120 RM/25 12/20 kV | 230 | 0.253 | 0.119 | 0.283 | cs | 120 | 0.00403 | MV
NA2XS2Y 1x70 RM/25 12/20 kV | 190 | 0.443 | 0.132 | 0.22 | cs | 70 | 0.00403 | MV
NA2XS2Y 1x150 RM/25 6/10 kV | 360 | 0.206 | 0.11 | 0.315 | cs | 150 | 0.00403 | MV
NA2XS2Y 1x120 RM/25 6/10 kV | 340 | 0.253 | 0.113 | 0.28 | cs | 120 | 0.00403 | MV
NA2XS2Y 1x70 RM/25 6/10 kV | 280 | 0.443 | 0.123 | 0.217 | cs | 70 | 0.00403 | MV
N2XS(FL)2Y 1x120 RM/35 64/110 kV | 112 | 0.153 | 0.166 | 0.366 | cs | 120 | 0.00393 | HV
N2XS(FL)2Y 1x185 RM/35 64/110 kV | 125 | 0.099 | 0.156 | 0.457 | cs | 185 | 0.00393 | HV
N2XS(FL)2Y 1x240 RM/35 64/110 kV | 135 | 0.075 | 0.149 | 0.526 | cs | 240 | 0.00393 | HV
N2XS(FL)2Y 1x300 RM/35 64/110 kV | 144 | 0.06 | 0.144 | 0.588 | cs | 300 | 0.00393 | HV
15-AL1/3-ST1A 0.4 | 11 | 1.8769 | 0.35 | 0.105 | ol | 16 | 0.00403 | LV
24-AL1/4-ST1A 0.4 | 11.25 | 1.2012 | 0.335 | 0.14 | ol | 24 | 0.00403 | LV
48-AL1/8-ST1A 0.4 | 12.2 | 0.5939 | 0.3 | 0.21 | ol | 48 | 0.00403 | LV
94-AL1/15-ST1A 0.4 | 13.2 | 0.306 | 0.29 | 0.35 | ol | 94 | 0.00403 | LV
34-AL1/6-ST1A 10.0 | 9.7 | 0.8342 | 0.36 | 0.17 | ol | 34 | 0.00403 | MV
48-AL1/8-ST1A 10.0 | 10.1 | 0.5939 | 0.35 | 0.21 | ol | 48 | 0.00403 | MV
70-AL1/11-ST1A 10.0 | 10.4 | 0.4132 | 0.339 | 0.29 | ol | 70 | 0.00403 | MV
94-AL1/15-ST1A 10.0 | 10.75 | 0.306 | 0.33 | 0.35 | ol | 94 | 0.00403 | MV
122-AL1/20-ST1A 10.0 | 11.1 | 0.2376 | 0.323 | 0.41 | ol | 122 | 0.00403 | MV
149-AL1/24-ST1A 10.0 | 11.25 | 0.194 | 0.315 | 0.47 | ol | 149 | 0.00403 | MV
34-AL1/6-ST1A 20.0 | 9.15 | 0.8342 | 0.382 | 0.17 | ol | 34 | 0.00403 | MV
48-AL1/8-ST1A 20.0 | 9.5 | 0.5939 | 0.372 | 0.21 | ol | 48 | 0.00403 | MV
70-AL1/11-ST1A 20.0 | 9.7 | 0.4132 | 0.36 | 0.29 | ol | 70 | 0.00403 | MV
94-AL1/15-ST1A 20.0 | 10 | 0.306 | 0.35 | 0.35 | ol | 94 | 0.00403 | MV
122-AL1/20-ST1A 20.0 | 10.3 | 0.2376 | 0.344 | 0.41 | ol | 122 | 0.00403 | MV
149-AL1/24-ST1A 20.0 | 10.5 | 0.194 | 0.337 | 0.47 | ol | 149 | 0.00403 | MV
184-AL1/30-ST1A 20.0 | 10.75 | 0.1571 | 0.33 | 0.535 | ol | 184 | 0.00403 | MV
243-AL1/39-ST1A 20.0 | 11 | 0.1188 | 0.32 | 0.645 | ol | 243 | 0.00403 | MV
48-AL1/8-ST1A 110.0 | 8 | 0.5939 | 0.46 | 0.21 | ol | 48 | 0.00403 | HV
70-AL1/11-ST1A 110.0 | 8.4 | 0.4132 | 0.45 | 0.29 | ol | 70 | 0.00403 | HV
94-AL1/15-ST1A 110.0 | 8.65 | 0.306 | 0.44 | 0.35 | ol | 94 | 0.00403 | HV
122-AL1/20-ST1A 110.0 | 8.5 | 0.2376 | 0.43 | 0.41 | ol | 122 | 0.00403 | HV
149-AL1/24-ST1A 110.0 | 8.75 | 0.194 | 0.41 | 0.47 | ol | 149 | 0.00403 | HV
184-AL1/30-ST1A 110.0 | 8.8 | 0.1571 | 0.4 | 0.535 | ol | 184 | 0.00403 | HV
243-AL1/39-ST1A 110.0 | 9 | 0.1188 | 0.39 | 0.645 | ol | 243 | 0.00403 | HV
305-AL1/39-ST1A 110.0 | 9.2 | 0.0949 | 0.38 | 0.74 | ol | 305 | 0.00403 | HV
490-AL1/64-ST1A 110.0 | 9.75 | 0.059 | 0.37 | 0.96 | ol | 490 | 0.00403 | HV
679-AL1/86-ST1A 110.0 | 9.95 | 0.042 | 0.36 | 1.15 | ol | 679 | 0.00403 | HV
490-AL1/64-ST1A 220.0 | 10 | 0.059 | 0.285 | 0.96 | ol | 490 | 0.00403 | HV
679-AL1/86-ST1A 220.0 | 11.7 | 0.042 | 0.275 | 1.15 | ol | 679 | 0.00403 | HV
490-AL1/64-ST1A 380.0 | 11 | 0.059 | 0.253 | 0.96 | ol | 490 | 0.00403 | HV
679-AL1/86-ST1A 380.0 | 14.6 | 0.042 | 0.25 | 1.15 | ol | 679 | 0.00403 | HV

## trafo_std_types
| i0_percent | pfe_kw | vkr_percent | sn_mva | vn_lv_kv | vn_hv_kv | vk_percent | shift_degree | vector_group | tap_side | tap_neutral | tap_min | tap_max | tap_step_degree | tap_step_percent | tap_phase_shifter
160 MVA 380/110 kV | 0.06 | 60 | 0.25 | 160 | 110 | 380 | 12.2 | 0 | Yy0 | hv | 0 | -9 | 9 | 0 | 1.5 | FALSE
100 MVA 220/110 kV | 0.06 | 55 | 0.26 | 100 | 110 | 220 | 12 | 0 | Yy0 | hv | 0 | -9 | 9 | 0 | 1.5 | FALSE
63 MVA 110/20 kV | 0.04 | 22 | 0.32 | 63 | 20 | 110 | 18 | 150 | YNd5 | hv | 0 | -9 | 9 | 0 | 1.5 | FALSE
40 MVA 110/20 kV | 0.05 | 18 | 0.34 | 40 | 20 | 110 | 16.2 | 150 | YNd5 | hv | 0 | -9 | 9 | 0 | 1.5 | FALSE
25 MVA 110/20 kV | 0.07 | 14 | 0.41 | 25 | 20 | 110 | 12 | 150 | YNd5 | hv | 0 | -9 | 9 | 0 | 1.5 | FALSE
63 MVA 110/10 kV | 0.04 | 22 | 0.32 | 63 | 10 | 110 | 18 | 150 | YNd5 | hv | 0 | -9 | 9 | 0 | 1.5 | FALSE
40 MVA 110/10 kV | 0.05 | 18 | 0.34 | 40 | 10 | 110 | 16.2 | 150 | YNd5 | hv | 0 | -9 | 9 | 0 | 1.5 | FALSE
25 MVA 110/10 kV | 0.07 | 14 | 0.41 | 25 | 10 | 110 | 12 | 150 | YNd5 | hv | 0 | -9 | 9 | 0 | 1.5 | FALSE
0.25 MVA 20/0.4 kV | 0.32 | 0.8 | 1.44 | 0.25 | 0.4 | 20 | 6 | 150 | Yzn5 | hv | 0 | -2 | 2 | 0 | 2.5 | FALSE
0.4 MVA 20/0.4 kV | 0.3375 | 1.35 | 1.425 | 0.4 | 0.4 | 20 | 6 | 150 | Dyn5 | hv | 0 | -2 | 2 | 0 | 2.5 | FALSE
0.63 MVA 20/0.4 kV | 0.2619 | 1.65 | 1.206 | 0.63 | 0.4 | 20 | 6 | 150 | Dyn5 | hv | 0 | -2 | 2 | 0 | 2.5 | FALSE
0.25 MVA 10/0.4 kV | 0.24 | 0.6 | 1.2 | 0.25 | 0.4 | 10 | 4 | 150 | Dyn5 | hv | 0 | -2 | 2 | 0 | 2.5 | FALSE
0.4 MVA 10/0.4 kV | 0.2375 | 0.95 | 1.325 | 0.4 | 0.4 | 10 | 4 | 150 | Dyn5 | hv | 0 | -2 | 2 | 0 | 2.5 | FALSE
0.63 MVA 10/0.4 kV | 0.1873 | 1.18 | 1.0794 | 0.63 | 0.4 | 10 | 4 | 150 | Dyn5 | hv | 0 | -2 | 2 | 0 | 2.5 | FALSE

## trafo3w_std_types
| sn_hv_mva | sn_mv_mva | sn_lv_mva | vn_hv_kv | vn_mv_kv | vn_lv_kv | vk_hv_percent | vk_mv_percent | vk_lv_percent | vkr_hv_percent | vkr_mv_percent | vkr_lv_percent | pfe_kw | i0_percent | shift_mv_degree | shift_lv_degree | vector_group | tap_side | tap_neutral | tap_min | tap_max | tap_step_percent
63/25/38 MVA 110/20/10 kV | 63 | 25 | 38 | 110 | 20 | 10 | 10.4 | 10.4 | 10.4 | 0.28 | 0.32 | 0.35 | 35 | 0.89 | 0 | 0 | YN0yn0yn0 | hv | 0 | -10 | 10 | 1.2
63/25/38 MVA 110/10/10 kV | 63 | 25 | 38 | 110 | 10 | 10 | 10.4 | 10.4 | 10.4 | 0.28 | 0.32 | 0.35 | 35 | 0.89 | 0 | 0 | YN0yn0yn0 | hv | 0 | -10 | 10 | 1.2

## fuse_std_types
| fuse_type | i_rated_a | t_avg | t_min | t_total | x_avg | x_min | x_total
HV 100A | HV 100A | 100 | 0 | [10.0, 3.64, 0.854, 0.281, 0.1, 0.0531, 0.022, 0.01] | [10.0, 4.267, 1.21, 0.403, 0.1, 0.058, 0.022, 0.01] | 0 | [300.0, 350.0, 450.0, 550.0, 700.0, 850.0, 1200.0, 1752.0] | [600.0, 700.0, 900.0, 1150.0, 1665.0, 2000.0, 3000.0, 4313.0]
HV 10A | HV 10A | 10 | 0 | [10.0, 1675.0, 0.344, 0.156, 0.1, 0.0417, 0.0171, 0.01] | [10.0, 1.3, 0.3, 0.155, 0.1, 0.0555, 0.023, 0.01] | 0 | [30.0, 32.0, 35.0, 37.0, 39.0, 50.0, 70.0, 88.0] | [60.0, 70.0, 80.0, 87.0, 94.0, 110.0, 150.0, 216.0]
HV 125A | HV 125A | 125 | 0 | [10.0, 1.82, 0.344, 0.1, 0.0467, 0.0269, 0.01] | [10.0, 2.478, 0.426, 0.1, 0.0427, 0.0211, 0.01] | 0 | [375.0, 500.0, 700.0, 925.0, 1200.0, 1500.0, 2341.0] | [750.0, 1000.0, 1500.0, 2200.0, 3000.0, 4000.0, 5765.0]
HV 160A | HV 160A | 160 | 0 | [10.0, 4.15, 1.03, 0.198, 0.1, 0.051, 0.0172, 0.01] | [10.0, 2.3, 0.734, 0.274, 0.1, 0.046, 0.0177, 0.01] | 0 | [480.0, 550.0, 700.0, 1000.0, 1260.0, 1600.0, 2500.0, 3227.0] | [960.0, 1300.0, 1700.0, 2200.0, 2996.0, 4000.0, 6000.0, 7946.0]
HV 16A | HV 16A | 16 | 0 | [10.0, 0.352, 0.164, 0.1, 0.0649, 0.0342, 0.01] | [10.0, 2.34, 0.722, 0.181, 0.1, 0.055, 0.0296, 0.01] | 0 | [48.0, 60.0, 65.0, 71.0, 80.0, 100.0, 162.0] | [96.0, 110.0, 125.0, 150.0, 168.0, 200.0, 250.0, 398.0]
HV 200A | HV 200A | 200 | 0 | [10.0, 4.267, 1.21, 0.403, 0.1, 0.058, 0.022, 0.01] | [10.0, 3.73, 1.654, 0.328, 0.1, 0.0531, 0.019, 0.01] | 0 | [600.0, 700.0, 900.0, 1150.0, 1665.0, 2000.0, 3000.0, 4313.0] | [1200.0, 1500.0, 1800.0, 2700.0, 3960.0, 5000.0, 7500.0, 10620.0]
HV 20A | HV 20A | 20 | 0 | [10.0, 1.3, 0.3, 0.155, 0.1, 0.0555, 0.023, 0.01] | [10.0, 1.3, 0.161, 0.1, 0.0611, 0.0399, 0.0141, 0.01] | 0 | [60.0, 70.0, 80.0, 87.0, 94.0, 110.0, 150.0, 216.0] | [120.0, 150.0, 200.0, 223.0, 260.0, 300.0, 450.0, 532.0]
HV 25A | HV 25A | 25 | 0 | [10.0, 2.512, 0.833, 0.299, 0.1, 0.0372, 0.0223, 0.01] | [10.0, 3.125, 0.597, 0.198, 0.1, 0.0378, 0.022, 0.01] | 0 | [75.0, 82.0, 90.0, 100.0, 124.0, 170.0, 200.0, 289.0] | [150.0, 170.0, 210.0, 250.0, 294.0, 400.0, 500.0, 711.0]
HV 31.5A | HV 31.5A | 31.5 | 0 | [10.0, 2.34, 0.722, 0.181, 0.1, 0.055, 0.0296, 0.01] | [10.0, 2.84, 0.368, 0.164, 0.1, 0.0621, 0.0378, 0.0195, 0.01] | 0 | [95.0, 110.0, 125.0, 150.0, 165.0, 200.0, 250.0, 390.0] | [189.0, 220.0, 300.0, 350.0, 393.0, 450.0, 530.0, 700.0, 960.0]
HV 40A | HV 40A | 40 | 0 | [10.0, 1.3, 0.161, 0.1, 0.0611, 0.0399, 0.0141, 0.01] | [10.0, 2.05, 0.369, 0.198, 0.1, 0.051, 0.0298, 0.01] | 0 | [120.0, 150.0, 200.0, 223.0, 260.0, 300.0, 450.0, 532.0] | [240.0, 300.0, 400.0, 450.0, 530.0, 650.0, 800.0, 1311.0]
HV 50A | HV 50A | 50 | 0 | [10.0, 3.215, 0.597, 0.198, 0.1, 0.0378, 0.022, 0.01] | [10.0, 3.64, 0.854, 0.281, 0.1, 0.0531, 0.022, 0.01] | 0 | [150.0, 170.0, 210.0, 250.0, 294.0, 400.0, 500.0, 711.0] | [300.0, 350.0, 450.0, 550.0, 700.0, 850.0, 1200.0, 1752.0]
HV 6.3A | HV 6.3A | 6.3 | 0 | [10.0, 1.39, 0.344, 0.168, 0.1, 0.056, 0.0263, 0.01] | [10.0, 1.711, 0.516, 0.198, 0.1, 0.0634, 0.0303, 0.01] | 0 | [19.0, 19.5, 20.4, 20.8, 22.0, 25.0, 32.0, 48.0] | [38.0, 40.0, 43.0, 48.0, 53.0, 60.0, 75.0, 118.0]
HV 63A | HV 63A | 63 | 0 | [10.0, 2.84, 0.368, 0.164, 0.1, 0.0621, 0.0378, 0.0195, 0.01] | [10.0, 1.82, 0.344, 0.1, 0.0467, 0.0269, 0.01] | 0 | [189.0, 220.0, 300.0, 350.0, 393.0, 450.0, 530.0, 700.0, 961.0] | [378.0, 500.0, 700.0, 934.0, 1200.0, 1500.0, 2366.0]
HV 80A | HV 80A | 80 | 0 | [10.0, 2.05, 0.369, 0.198, 0.1, 0.051, 0.0298, 0.01] | [10.0, 4.15, 1.03, 0.198, 0.1, 0.051, 0.0172, 0.01] | 0 | [240.0, 300.0, 400.0, 450.0, 530.0, 650.0, 800.0, 1311.0] | [480.0, 550.0, 700.0, 1000.0, 1260.0, 1600.0, 2500.0, 3227.0]
Siemens NH-1-100 | Siemens NH-1-100 | 100 | [5400.0, 2000.0, 400.0, 20.0, 1.0, 0.2, 0.012, 0.004] | 0 | 0 | [150.0, 190.0, 250.0, 430.0, 900.0, 1250.0, 2700.0, 3600.0] | 0 | 0
Siemens NH-1-125 | Siemens NH-1-125 | 125 | [4800.0, 120.0, 7.0, 0.1, 0.004] | 0 | 0 | [180.0, 400.0, 740.0, 2000.0, 4250.0] | 0 | 0
Siemens NH-1-16 | Siemens NH-1-16 | 16 | [4000.0, 400.0, 2.0, 0.1, 0.04, 0.01] | 0 | 0 | [26.0, 35.0, 75.0, 150.0, 200.0, 300.0] | 0 | 0
Siemens NH-1-160 | Siemens NH-1-160 | 160 | [4800.0, 120.0, 7.0, 0.1, 0.004] | 0 | 0 | [210.0, 500.0, 900.0, 2300.0, 5000.0] | 0 | 0
Siemens NH-1-25 | Siemens NH-1-25 | 25 | [4000.0, 1000.0, 10.0, 0.2, 0.02, 0.01] | 0 | 0 | [40.0, 50.0, 100.0, 210.0, 400.0, 500.0] | 0 | 0
Siemens NH-1-50 | Siemens NH-1-50 | 50 | [4000.0, 40.0, 4.0, 1.0, 0.02, 0.01] | 0 | 0 | [86.0, 200.0, 300.0, 400.0, 1000.0, 1280.0] | 0 | 0
Siemens NH-1-63 | Siemens NH-1-63 | 63 | [4000.0, 100.0, 10.0, 2.0, 0.04, 0.01] | 0 | 0 | [100.0, 200.0, 300.0, 400.0, 1000.0, 1500.0] | 0 | 0
Siemens NH-1-80 | Siemens NH-1-80 | 80 | [4800.0, 120.0, 7.0, 0.1, 0.01] | 0 | 0 | [150.58, 250.0, 450.0, 1150.0, 2470.0] | 0 | 0
Siemens NH-2-1000 | Siemens NH-2-1000 | 1000 | [4800.0, 120.0, 7.0, 0.1, 0.004] | 0 | 0 | [1900.0, 3500.0, 8400.0, 24000.0, 52000.0] | 0 | 0
Siemens NH-2-200 | Siemens NH-2-200 | 200 | [4800.0, 120.0, 7.0, 0.1, 0.004] | 0 | 0 | [280.0, 650.0, 1200.0, 3000.0, 7000.0] | 0 | 0
Siemens NH-2-224 | Siemens NH-2-224 | 224 | [4800.0, 120.0, 7.0, 0.2, 0.04, 0.004] | 0 | 0 | [400.0, 750.0, 1453.0, 3025.0, 4315.0, 7600.0] | 0 | 0
Siemens NH-2-250 | Siemens NH-2-250 | 250 | [4800.0, 120.0, 7.0, 0.1, 0.004] | 0 | 0 | [450.0, 800.0, 1650.0, 4000.0, 8500.0] | 0 | 0
Siemens NH-2-315 | Siemens NH-2-315 | 315 | [4800.0, 120.0, 7.0, 0.1, 0.004] | 0 | 0 | [550.0, 920.0, 1900.0, 5000.0, 11000.0] | 0 | 0
Siemens NH-2-355 | Siemens NH-2-355 | 355 | [4800.0, 120.0, 6.0, 0.1, 0.004] | 0 | 0 | [650.0, 1116.27, 2350.0, 5840.0, 12790.0] | 0 | 0
Siemens NH-2-400 | Siemens NH-2-400 | 400 | [4800.0, 120.0, 7.0, 0.1, 0.004] | 0 | 0 | [720.0, 1350.0, 2800.0, 6500.0, 15000.0] | 0 | 0
Siemens NH-2-425 | Siemens NH-2-425 | 425 | [4800.0, 120.0, 7.0, 0.1, 0.004] | 0 | 0 | [850.0, 1500.0, 3050.0, 7500.0, 16500.0] | 0 | 0
Siemens NH-2-630 | Siemens NH-2-630 | 630 | [4800.0, 120.0, 7.0, 0.1, 0.004] | 0 | 0 | [1200.0, 2000.0, 4800.0, 12000.0, 26000.0] | 0 | 0

## dtypes
| element | column | dtype
0 | bus | name | object
1 | bus | vn_kv | float64
2 | bus | type | object
3 | bus | zone | object
4 | bus | in_service | bool
5 | load | name | object
6 | load | bus | uint32
7 | load | p_mw | float64
8 | load | q_mvar | float64
9 | load | const_z_percent | float64
10 | load | const_i_percent | float64
11 | load | sn_mva | float64
12 | load | scaling | float64
13 | load | in_service | bool
14 | load | type | object
15 | ext_grid | name | object
16 | ext_grid | bus | uint32
17 | ext_grid | vm_pu | float64
18 | ext_grid | va_degree | float64
19 | ext_grid | slack_weight | float64
20 | ext_grid | in_service | bool
21 | line | name | object
22 | line | std_type | object
23 | line | from_bus | uint32
24 | line | to_bus | uint32
25 | line | length_km | float64
26 | line | r_ohm_per_km | float64
27 | line | x_ohm_per_km | float64
28 | line | c_nf_per_km | float64
29 | line | g_us_per_km | float64
30 | line | max_i_ka | float64
31 | line | df | float64
32 | line | parallel | uint32
33 | line | type | object
34 | line | in_service | bool
35 | trafo | name | object
36 | trafo | std_type | object
37 | trafo | hv_bus | uint32
38 | trafo | lv_bus | uint32
39 | trafo | sn_mva | float64
40 | trafo | vn_hv_kv | float64
41 | trafo | vn_lv_kv | float64
42 | trafo | vk_percent | float64
43 | trafo | vkr_percent | float64
44 | trafo | pfe_kw | float64
45 | trafo | i0_percent | float64
46 | trafo | shift_degree | float64
47 | trafo | tap_side | object
48 | trafo | tap_neutral | int32
49 | trafo | tap_min | int32
50 | trafo | tap_max | int32
51 | trafo | tap_step_percent | float64
52 | trafo | tap_step_degree | float64
53 | trafo | tap_pos | int32
54 | trafo | tap_phase_shifter | bool
55 | trafo | parallel | uint32
56 | trafo | df | float64
57 | trafo | in_service | bool
58 | line_geodata | coords | object
59 | bus_geodata | x | float64
60 | bus_geodata | y | float64
61 | bus_geodata | coords | object

## parameters
| version | format_version | converged | OPF_converged | name | f_hz | sn_mva
0 | 2.14.6 | 2.14.0 | FALSE | FALSE |  | 50 | 1