## bus
| name | vn_kv | type | zone | in_service
0 | bus_LV_2904-3_0_4_node_0 | 0.4 | n |  | TRUE
1 | bus_LV_2904-3_0_4_node_1 | 0.4 | n |  | TRUE
2 | bus_LV_2904-3_0_4_node_2 | 0.4 | n |  | TRUE
3 | bus_LV_2904-3_0_4_node_3 | 0.4 | n |  | TRUE
4 | bus_LV_2904-3_0_4_node_4 | 0.4 | n |  | TRUE
5 | bus_LV_2904-3_0_4_node_5 | 0.4 | n |  | TRUE
6 | bus_LV_2904-3_0_4_node_10 | 0.4 | n |  | TRUE
7 | bus_LV_2904-3_0_4_node_7 | 0.4 | n |  | TRUE
8 | bus_LV_2904-3_0_4_node_15 | 0.4 | n |  | TRUE
9 | bus_LV_2904-3_0_4_node_8 | 0.4 | n |  | TRUE
10 | bus_LV_2904-3_0_4_node_40 | 0.4 | n |  | TRUE
11 | bus_LV_2904-3_0_4_node_36 | 0.4 | n |  | TRUE
12 | bus_LV_2904-3_0_4_node_9 | 0.4 | n |  | TRUE
13 | bus_LV_2904-3_0_4_node_12 | 0.4 | n |  | TRUE
14 | bus_LV_2904-3_0_4_node_11 | 0.4 | n |  | TRUE
15 | bus_LV_2904-3_0_4_node_13 | 0.4 | n |  | TRUE
16 | bus_LV_2904-3_0_4_node_14 | 0.4 | n |  | TRUE
17 | bus_LV_2904-3_0_4_node_16 | 0.4 | n |  | TRUE
18 | bus_LV_2904-3_0_4_node_17 | 0.4 | n |  | TRUE
19 | bus_LV_2904-3_0_4_node_18 | 0.4 | n |  | TRUE
20 | bus_LV_2904-3_0_4_node_29 | 0.4 | n |  | TRUE
21 | bus_LV_2904-3_0_4_node_26 | 0.4 | n |  | TRUE
22 | bus_LV_2904-3_0_4_node_156 | 0.4 | n |  | TRUE
23 | bus_LV_2904-3_0_4_node_27 | 0.4 | n |  | TRUE
24 | bus_LV_2904-3_0_4_node_19 | 0.4 | n |  | TRUE
25 | bus_LV_2904-3_0_4_node_20 | 0.4 | n |  | TRUE
26 | bus_LV_2904-3_0_4_node_21 | 0.4 | n |  | TRUE
27 | bus_LV_2904-3_0_4_node_22 | 0.4 | n |  | TRUE
28 | bus_LV_2904-3_0_4_node_23 | 0.4 | n |  | TRUE
29 | bus_LV_2904-3_0_4_node_24 | 0.4 | n |  | TRUE
30 | bus_LV_2904-3_0_4_node_39 | 0.4 | n |  | TRUE
31 | bus_LV_2904-3_0_4_node_25 | 0.4 | n |  | TRUE
32 | bus_LV_2904-3_0_4_node_30 | 0.4 | n |  | TRUE
33 | bus_LV_2904-3_0_4_node_28 | 0.4 | n |  | TRUE
34 | bus_LV_2904-3_0_4_node_31 | 0.4 | n |  | TRUE
35 | bus_LV_2904-3_0_4_node_32 | 0.4 | n |  | TRUE
36 | bus_LV_2904-3_0_4_node_33 | 0.4 | n |  | TRUE
37 | bus_LV_2904-3_0_4_node_41 | 0.4 | n |  | TRUE
38 | bus_LV_2904-3_0_4_node_44 | 0.4 | n |  | TRUE
39 | bus_LV_2904-3_0_4_node_38 | 0.4 | n |  | TRUE
40 | bus_LV_2904-3_0_4_node_42 | 0.4 | n |  | TRUE
41 | bus_LV_2904-3_0_4_node_34 | 0.4 | n |  | TRUE
42 | bus_LV_2904-3_0_4_node_35 | 0.4 | n |  | TRUE
43 | bus_LV_2904-3_0_4_node_37 | 0.4 | n |  | TRUE
44 | bus_LV_2904-3_0_4_node_114 | 0.4 | n |  | TRUE
45 | bus_LV_2904-3_0_4_node_115 | 0.4 | n |  | TRUE
46 | bus_LV_2904-3_0_4_node_112 | 0.4 | n |  | TRUE
47 | bus_LV_2904-3_0_4_node_116 | 0.4 | n |  | TRUE
48 | bus_LV_2904-3_0_4_node_166 | 0.4 | n |  | TRUE
49 | bus_LV_2904-3_0_4_node_113 | 0.4 | n |  | TRUE
50 | bus_LV_2904-3_0_4_node_43 | 0.4 | n |  | TRUE
51 | bus_LV_2904-3_0_4_node_45 | 0.4 | n |  | TRUE
52 | bus_LV_2904-3_0_4_node_46 | 0.4 | n |  | TRUE
53 | bus_LV_2904-3_0_4_node_47 | 0.4 | n |  | TRUE
54 | bus_LV_2904-3_0_4_node_48 | 0.4 | n |  | TRUE
55 | bus_LV_2904-3_0_4_node_49 | 0.4 | n |  | TRUE
56 | bus_LV_2904-3_0_4_node_50 | 0.4 | n |  | TRUE
57 | bus_LV_2904-3_0_4_node_58 | 0.4 | n |  | TRUE
58 | bus_LV_2904-3_0_4_node_62 | 0.4 | n |  | TRUE
59 | bus_LV_2904-3_0_4_node_65 | 0.4 | n |  | TRUE
60 | bus_LV_2904-3_0_4_node_60 | 0.4 | n |  | TRUE
61 | bus_LV_2904-3_0_4_node_57 | 0.4 | n |  | TRUE
62 | bus_LV_2904-3_0_4_node_61 | 0.4 | n |  | TRUE
63 | bus_LV_2904-3_0_4_node_66 | 0.4 | n |  | TRUE
64 | bus_LV_2904-3_0_4_node_117 | 0.4 | n |  | TRUE
65 | bus_LV_2904-3_0_4_node_51 | 0.4 | n |  | TRUE
66 | bus_LV_2904-3_0_4_node_52 | 0.4 | n |  | TRUE
67 | bus_LV_2904-3_0_4_node_53 | 0.4 | n |  | TRUE
68 | bus_LV_2904-3_0_4_node_54 | 0.4 | n |  | TRUE
69 | bus_LV_2904-3_0_4_node_55 | 0.4 | n |  | TRUE
70 | bus_LV_2904-3_0_4_node_56 | 0.4 | n |  | TRUE
71 | bus_LV_2904-3_0_4_node_147 | 0.4 | n |  | TRUE
72 | bus_LV_2904-3_0_4_node_77 | 0.4 | n |  | TRUE
73 | bus_LV_2904-3_0_4_node_75 | 0.4 | n |  | TRUE
74 | bus_LV_2904-3_0_4_node_59 | 0.4 | n |  | TRUE
75 | bus_LV_2904-3_0_4_node_148 | 0.4 | n |  | TRUE
76 | bus_LV_2904-3_0_4_node_150 | 0.4 | n |  | TRUE
77 | bus_LV_2904-3_0_4_node_151 | 0.4 | n |  | TRUE
78 | bus_LV_2904-3_0_4_node_129 | 0.4 | n |  | TRUE
79 | bus_LV_2904-3_0_4_node_74 | 0.4 | n |  | TRUE
80 | bus_LV_2904-3_0_4_node_72 | 0.4 | n |  | TRUE
81 | bus_LV_2904-3_0_4_node_71 | 0.4 | n |  | TRUE
82 | bus_LV_2904-3_0_4_node_69 | 0.4 | n |  | TRUE
83 | bus_LV_2904-3_0_4_node_67 | 0.4 | n |  | TRUE
84 | bus_LV_2904-3_0_4_node_118 | 0.4 | n |  | TRUE
85 | bus_LV_2904-3_0_4_node_119 | 0.4 | n |  | TRUE
86 | bus_LV_2904-3_0_4_node_68 | 0.4 | n |  | TRUE
87 | bus_LV_2904-3_0_4_node_76 | 0.4 | n |  | TRUE
88 | bus_LV_2904-3_0_4_node_102 | 0.4 | n |  | TRUE
89 | bus_LV_2904-3_0_4_node_109 | 0.4 | n |  | TRUE
90 | bus_LV_2904-3_0_4_node_111 | 0.4 | n |  | TRUE
91 | bus_LV_2904-3_0_4_node_104 | 0.4 | n |  | TRUE
92 | bus_LV_2904-3_0_4_node_100 | 0.4 | n |  | TRUE
93 | bus_LV_2904-3_0_4_node_108 | 0.4 | n |  | TRUE
94 | bus_LV_2904-3_0_4_node_110 | 0.4 | n |  | TRUE
95 | bus_LV_2904-3_0_4_node_165 | 0.4 | n |  | TRUE
96 | bus_LV_2904-3_0_4_node_164 | 0.4 | n |  | TRUE
97 | bus_LV_2904-3_0_4_node_127 | 0.4 | n |  | TRUE
98 | bus_LV_2904-3_0_4_node_78 | 0.4 | n |  | TRUE
99 | bus_LV_2904-3_0_4_node_79 | 0.4 | n |  | TRUE
100 | bus_LV_2904-3_0_4_node_80 | 0.4 | n |  | TRUE
101 | bus_LV_2904-3_0_4_node_81 | 0.4 | n |  | TRUE
102 | bus_LV_2904-3_0_4_node_82 | 0.4 | n |  | TRUE
103 | bus_LV_2904-3_0_4_node_85 | 0.4 | n |  | TRUE
104 | bus_LV_2904-3_0_4_node_86 | 0.4 | n |  | TRUE
105 | bus_LV_2904-3_0_4_node_84 | 0.4 | n |  | TRUE
106 | bus_LV_2904-3_0_4_node_105 | 0.4 | n |  | TRUE
107 | bus_LV_2904-3_0_4_node_97 | 0.4 | n |  | TRUE
108 | bus_LV_2904-3_0_4_node_106 | 0.4 | n |  | TRUE
109 | bus_LV_2904-3_0_4_node_96 | 0.4 | n |  | TRUE
110 | bus_LV_2904-3_0_4_node_87 | 0.4 | n |  | TRUE
111 | bus_LV_2904-3_0_4_node_88 | 0.4 | n |  | TRUE
112 | bus_LV_2904-3_0_4_node_90 | 0.4 | n |  | TRUE
113 | bus_LV_2904-3_0_4_node_91 | 0.4 | n |  | TRUE
114 | bus_LV_2904-3_0_4_node_92 | 0.4 | n |  | TRUE
115 | bus_LV_2904-3_0_4_node_93 | 0.4 | n |  | TRUE
116 | bus_LV_2904-3_0_4_node_99 | 0.4 | n |  | TRUE
117 | bus_LV_2904-3_0_4_node_94 | 0.4 | n |  | TRUE
118 | bus_LV_2904-3_0_4_node_98 | 0.4 | n |  | TRUE
119 | bus_LV_2904-3_0_4_node_95 | 0.4 | n |  | TRUE
120 | bus_LV_2904-3_0_4_node_101 | 0.4 | n |  | TRUE
121 | bus_LV_2904-3_0_4_node_103 | 0.4 | n |  | TRUE
122 | bus_LV_2904-3_0_4_node_120 | 0.4 | n |  | TRUE
123 | bus_LV_2904-3_0_4_node_161 | 0.4 | n |  | TRUE
124 | bus_LV_2904-3_0_4_node_159 | 0.4 | n |  | TRUE
125 | bus_LV_2904-3_0_4_node_121 | 0.4 | n |  | TRUE
126 | bus_LV_2904-3_0_4_node_160 | 0.4 | n |  | TRUE
127 | bus_LV_2904-3_0_4_node_107 | 0.4 | n |  | TRUE
128 | bus_LV_2904-3_0_4_node_122 | 0.4 | n |  | TRUE
129 | bus_LV_2904-3_0_4_node_157 | 0.4 | n |  | TRUE
130 | bus_LV_2904-3_0_4_node_123 | 0.4 | n |  | TRUE
131 | bus_LV_2904-3_0_4_node_124 | 0.4 | n |  | TRUE
132 | bus_LV_2904-3_0_4_node_125 | 0.4 | n |  | TRUE
133 | bus_LV_2904-3_0_4_node_126 | 0.4 | n |  | TRUE
134 | bus_LV_2904-3_0_4_node_128 | 0.4 | n |  | TRUE
135 | bus_LV_2904-3_0_4_node_130 | 0.4 | n |  | TRUE
136 | bus_LV_2904-3_0_4_node_131 | 0.4 | n |  | TRUE
137 | bus_LV_2904-3_0_4_node_132 | 0.4 | n |  | TRUE
138 | bus_LV_2904-3_0_4_node_133 | 0.4 | n |  | TRUE
139 | bus_LV_2904-3_0_4_node_134 | 0.4 | n |  | TRUE
140 | bus_LV_2904-3_0_4_node_135 | 0.4 | n |  | TRUE
141 | bus_LV_2904-3_0_4_node_136 | 0.4 | n |  | TRUE
142 | bus_LV_2904-3_0_4_node_137 | 0.4 | n |  | TRUE
143 | bus_LV_2904-3_0_4_node_139 | 0.4 | n |  | TRUE
144 | bus_LV_2904-3_0_4_node_140 | 0.4 | n |  | TRUE
145 | bus_LV_2904-3_0_4_node_141 | 0.4 | n |  | TRUE
146 | bus_LV_2904-3_0_4_node_142 | 0.4 | n |  | TRUE
147 | bus_LV_2904-3_0_4_node_143 | 0.4 | n |  | TRUE
148 | bus_LV_2904-3_0_4_node_144 | 0.4 | n |  | TRUE
149 | bus_LV_2904-3_0_4_node_145 | 0.4 | n |  | TRUE
150 | bus_LV_2904-3_0_4_node_146 | 0.4 | n |  | TRUE
151 | bus_LV_2904-3_0_4_node_149 | 0.4 | n |  | TRUE
152 | bus_LV_2904-3_0_4_node_155 | 0.4 | n |  | TRUE
153 | bus_LV_2904-3_0_4_node_153 | 0.4 | n |  | TRUE
154 | bus_LV_2904-3_0_4_node_154 | 0.4 | n |  | TRUE
155 | bus_LV_2904-3_0_4_node_152 | 0.4 | n |  | TRUE
156 | bus_LV_2904-3_0_4_node_167 | 0.4 | n |  | TRUE
157 | bus_LV_2904-3_0_4_node_163 | 0.4 | n |  | TRUE
158 | bus_LV_2904-3_0_4_node_162 | 0.4 | n |  | TRUE
159 | bus_LV_2904-3_0_4_node_168 | 0.4 | n |  | TRUE
160 | bus_MV_400_0_node_23 | 20 | n |  | TRUE

## load
| name | bus | p_mw | q_mvar | const_z_percent | const_i_percent | sn_mva | scaling | in_service | type
0 | LV_2904-3_0_4_load_0 | 0 | 0.0024812 | 0.00062185 | 0 | 0 |  | 1 | TRUE | wye
1 | LV_2904-3_0_4_load_1 | 1 | 0.0011282 | 0.00028276 | 0 | 0 |  | 1 | TRUE | wye
2 | LV_2904-3_0_4_load_3 | 3 | 0.00096885 | 0.00024282 | 0 | 0 |  | 1 | TRUE | wye
3 | LV_2904-3_0_4_load_10 | 6 | 0.0010495 | 0.00026304 | 0 | 0 |  | 1 | TRUE | wye
4 | LV_2904-3_0_4_load_7 | 7 | 0.000926 | 0.00023208 | 0 | 0 |  | 1 | TRUE | wye
5 | LV_2904-3_0_4_load_15 | 8 | 0.0010495 | 0.00026304 | 0 | 0 |  | 1 | TRUE | wye
6 | LV_2904-3_0_4_load_8 | 9 | 0.0015321 | 0.00038398 | 0 | 0 |  | 1 | TRUE | wye
7 | LV_2904-3_0_4_load_40 | 10 | 0.0010662 | 0.00026721 | 0 | 0 |  | 1 | TRUE | wye
8 | LV_2904-3_0_4_load_9 | 12 | 0.0033969 | 0.00085134 | 0 | 0 |  | 1 | TRUE | wye
9 | LV_2904-3_0_4_load_11 | 14 | 0.002567 | 0.00064334 | 0 | 0 |  | 1 | TRUE | wye
10 | LV_2904-3_0_4_load_13 | 15 | 0.0064268 | 0.0016107 | 0 | 0 |  | 1 | TRUE | wye
11 | LV_2904-3_0_4_load_14 | 16 | 0.0016662 | 0.0004176 | 0 | 0 |  | 1 | TRUE | wye
12 | LV_2904-3_0_4_load_16 | 17 | 0.0024933 | 0.00062489 | 0 | 0 |  | 1 | TRUE | wye
13 | LV_2904-3_0_4_load_17 | 18 | 0.0022867 | 0.0005731 | 0 | 0 |  | 1 | TRUE | wye
14 | LV_2904-3_0_4_load_29 | 20 | 0.0023308 | 0.00058415 | 0 | 0 |  | 1 | TRUE | wye
15 | LV_2904-3_0_4_load_26 | 21 | 0.0036393 | 0.0009121 | 0 | 0 |  | 1 | TRUE | wye
16 | LV_2904-3_0_4_load_156 | 22 | 0.0022681 | 0.00056845 | 0 | 0 |  | 1 | TRUE | wye
17 | LV_2904-3_0_4_load_27 | 23 | 0.00041963 | 0.00010517 | 0 | 0 |  | 1 | TRUE | wye
18 | LV_2904-3_0_4_load_19 | 24 | 0.0012465 | 0.0003124 | 0 | 0 |  | 1 | TRUE | wye
19 | LV_2904-3_0_4_load_20 | 25 | 0.00038941 | 9.7595e-05 | 0 | 0 |  | 1 | TRUE | wye
20 | LV_2904-3_0_4_load_21 | 26 | 0.0010613 | 0.00026598 | 0 | 0 |  | 1 | TRUE | wye
21 | LV_2904-3_0_4_load_22 | 27 | 0.00069256 | 0.00017357 | 0 | 0 |  | 1 | TRUE | wye
22 | LV_2904-3_0_4_load_23 | 28 | 0.0010634 | 0.00026651 | 0 | 0 |  | 1 | TRUE | wye
23 | LV_2904-3_0_4_load_24 | 29 | 0.0018158 | 0.00045507 | 0 | 0 |  | 1 | TRUE | wye
24 | LV_2904-3_0_4_load_39 | 30 | 0.0010667 | 0.00026735 | 0 | 0 |  | 1 | TRUE | wye
25 | LV_2904-3_0_4_load_30 | 32 | 0.0028276 | 0.00070866 | 0 | 0 |  | 1 | TRUE | wye
26 | LV_2904-3_0_4_load_28 | 33 | 0.00078872 | 0.00019767 | 0 | 0 |  | 1 | TRUE | wye
27 | LV_2904-3_0_4_load_32 | 35 | 0.0021441 | 0.00053737 | 0 | 0 |  | 1 | TRUE | wye
28 | LV_2904-3_0_4_load_33 | 36 | 0.0016367 | 0.0004102 | 0 | 0 |  | 1 | TRUE | wye
29 | LV_2904-3_0_4_load_41 | 37 | 0.0013997 | 0.0003508 | 0 | 0 |  | 1 | TRUE | wye
30 | LV_2904-3_0_4_load_44 | 38 | 0.0015331 | 0.00038422 | 0 | 0 |  | 1 | TRUE | wye
31 | LV_2904-3_0_4_load_38 | 39 | 0.0022557 | 0.00056533 | 0 | 0 |  | 1 | TRUE | wye
32 | LV_2904-3_0_4_load_42 | 40 | 0.0028579 | 0.00071625 | 0 | 0 |  | 1 | TRUE | wye
33 | LV_2904-3_0_4_load_34 | 41 | 0.0013996 | 0.00035077 | 0 | 0 |  | 1 | TRUE | wye
34 | LV_2904-3_0_4_load_35 | 42 | 0.0022556 | 0.00056531 | 0 | 0 |  | 1 | TRUE | wye
35 | LV_2904-3_0_4_load_37 | 43 | 0.0040824 | 0.0010232 | 0 | 0 |  | 1 | TRUE | wye
36 | LV_2904-3_0_4_load_112 | 46 | 0.00097437 | 0.0002442 | 0 | 0 |  | 1 | TRUE | wye
37 | LV_2904-3_0_4_load_116 | 47 | 0.0020351 | 0.00051005 | 0 | 0 |  | 1 | TRUE | wye
38 | LV_2904-3_0_4_load_166 | 48 | 0.0025822 | 0.00064716 | 0 | 0 |  | 1 | TRUE | wye
39 | LV_2904-3_0_4_load_113 | 49 | 0.0024729 | 0.00061976 | 0 | 0 |  | 1 | TRUE | wye
40 | LV_2904-3_0_4_load_43 | 50 | 0.0019628 | 0.00049194 | 0 | 0 |  | 1 | TRUE | wye
41 | LV_2904-3_0_4_load_45 | 51 | 0.0033047 | 0.00082823 | 0 | 0 |  | 1 | TRUE | wye
42 | LV_2904-3_0_4_load_46 | 52 | 0.0053579 | 0.0013428 | 0 | 0 |  | 1 | TRUE | wye
43 | LV_2904-3_0_4_load_47 | 53 | 0.032452 | 0.0081333 | 0 | 0 |  | 1 | TRUE | wye
44 | LV_2904-3_0_4_load_50 | 56 | 0.011285 | 0.0028283 | 0 | 0 |  | 1 | TRUE | wye
45 | LV_2904-3_0_4_load_62 | 58 | 0.0015066 | 0.00037758 | 0 | 0 |  | 1 | TRUE | wye
46 | LV_2904-3_0_4_load_65 | 59 | 0.0012883 | 0.00032287 | 0 | 0 |  | 1 | TRUE | wye
47 | LV_2904-3_0_4_load_60 | 60 | 0.0032171 | 0.00080627 | 0 | 0 |  | 1 | TRUE | wye
48 | LV_2904-3_0_4_load_57 | 61 | 0.00059468 | 0.00014904 | 0 | 0 |  | 1 | TRUE | wye
49 | LV_2904-3_0_4_load_61 | 62 | 0.002104 | 0.00052731 | 0 | 0 |  | 1 | TRUE | wye
50 | LV_2904-3_0_4_load_51 | 65 | 0.00058645 | 0.00014698 | 0 | 0 |  | 1 | TRUE | wye
51 | LV_2904-3_0_4_load_54 | 68 | 0.0079877 | 0.0020019 | 0 | 0 |  | 1 | TRUE | wye
52 | LV_2904-3_0_4_load_75 | 73 | 0.00022983 | 5.76e-05 | 0 | 0 |  | 1 | TRUE | wye
53 | LV_2904-3_0_4_load_59 | 74 | 0.0019298 | 0.00048366 | 0 | 0 |  | 1 | TRUE | wye
54 | LV_2904-3_0_4_load_129 | 78 | 0.0012339 | 0.00030924 | 0 | 0 |  | 1 | TRUE | wye
55 | LV_2904-3_0_4_load_74 | 79 | 0.00037178 | 9.3177e-05 | 0 | 0 |  | 1 | TRUE | wye
56 | LV_2904-3_0_4_load_72 | 80 | 0.0018236 | 0.00045703 | 0 | 0 |  | 1 | TRUE | wye
57 | LV_2904-3_0_4_load_71 | 81 | 0.001153 | 0.00028896 | 0 | 0 |  | 1 | TRUE | wye
58 | LV_2904-3_0_4_load_69 | 82 | 0.0046887 | 0.0011751 | 0 | 0 |  | 1 | TRUE | wye
59 | LV_2904-3_0_4_load_67 | 83 | 0.0013826 | 0.00034652 | 0 | 0 |  | 1 | TRUE | wye
60 | LV_2904-3_0_4_load_119 | 85 | 0.0013735 | 0.00034423 | 0 | 0 |  | 1 | TRUE | wye
61 | LV_2904-3_0_4_load_68 | 86 | 0.0015377 | 0.00038538 | 0 | 0 |  | 1 | TRUE | wye
62 | LV_2904-3_0_4_load_109 | 89 | 0.0004645 | 0.00011641 | 0 | 0 |  | 1 | TRUE | wye
63 | LV_2904-3_0_4_load_111 | 90 | 0.0014345 | 0.00035951 | 0 | 0 |  | 1 | TRUE | wye
64 | LV_2904-3_0_4_load_100 | 92 | 0.00015985 | 4.0063e-05 | 0 | 0 |  | 1 | TRUE | wye
65 | LV_2904-3_0_4_load_108 | 93 | 0.0004219 | 0.00010574 | 0 | 0 |  | 1 | TRUE | wye
66 | LV_2904-3_0_4_load_110 | 94 | 0.0016392 | 0.00041082 | 0 | 0 |  | 1 | TRUE | wye
67 | LV_2904-3_0_4_load_164 | 96 | 0.0011812 | 0.00029603 | 0 | 0 |  | 1 | TRUE | wye
68 | LV_2904-3_0_4_load_78 | 98 | 0.0016853 | 0.00042238 | 0 | 0 |  | 1 | TRUE | wye
69 | LV_2904-3_0_4_load_79 | 99 | 0.0018855 | 0.00047254 | 0 | 0 |  | 1 | TRUE | wye
70 | LV_2904-3_0_4_load_80 | 100 | 0.0014428 | 0.00036161 | 0 | 0 |  | 1 | TRUE | wye
71 | LV_2904-3_0_4_load_81 | 101 | 0.0015207 | 0.00038112 | 0 | 0 |  | 1 | TRUE | wye
72 | LV_2904-3_0_4_load_82 | 102 | 0.0022624 | 0.00056702 | 0 | 0 |  | 1 | TRUE | wye
73 | LV_2904-3_0_4_load_85 | 103 | 0.0016786 | 0.0004207 | 0 | 0 |  | 1 | TRUE | wye
74 | LV_2904-3_0_4_load_84 | 105 | 0.00078759 | 0.00019739 | 0 | 0 |  | 1 | TRUE | wye
75 | LV_2904-3_0_4_load_105 | 106 | 0.00051272 | 0.0001285 | 0 | 0 |  | 1 | TRUE | wye
76 | LV_2904-3_0_4_load_97 | 107 | 0.0014399 | 0.00036087 | 0 | 0 |  | 1 | TRUE | wye
77 | LV_2904-3_0_4_load_106 | 108 | 0.00024443 | 6.126e-05 | 0 | 0 |  | 1 | TRUE | wye
78 | LV_2904-3_0_4_load_96 | 109 | 0.001466 | 0.00036741 | 0 | 0 |  | 1 | TRUE | wye
79 | LV_2904-3_0_4_load_87 | 110 | 0.0022587 | 0.00056608 | 0 | 0 |  | 1 | TRUE | wye
80 | LV_2904-3_0_4_load_88 | 111 | 0.0019504 | 0.00048882 | 0 | 0 |  | 1 | TRUE | wye
81 | LV_2904-3_0_4_load_91 | 113 | 0.0016112 | 0.00040382 | 0 | 0 |  | 1 | TRUE | wye
82 | LV_2904-3_0_4_load_93 | 115 | 0.0017146 | 0.00042972 | 0 | 0 |  | 1 | TRUE | wye
83 | LV_2904-3_0_4_load_99 | 116 | 0.0014633 | 0.00036674 | 0 | 0 |  | 1 | TRUE | wye
84 | LV_2904-3_0_4_load_94 | 117 | 0.0013621 | 0.00034139 | 0 | 0 |  | 1 | TRUE | wye
85 | LV_2904-3_0_4_load_98 | 118 | 0.0020349 | 0.00050999 | 0 | 0 |  | 1 | TRUE | wye
86 | LV_2904-3_0_4_load_95 | 119 | 0.001541 | 0.00038621 | 0 | 0 |  | 1 | TRUE | wye
87 | LV_2904-3_0_4_load_101 | 120 | 0.0010995 | 0.00027556 | 0 | 0 |  | 1 | TRUE | wye
88 | LV_2904-3_0_4_load_103 | 121 | 0.001087 | 0.00027244 | 0 | 0 |  | 1 | TRUE | wye
89 | LV_2904-3_0_4_load_120 | 122 | 0.0010503 | 0.00026322 | 0 | 0 |  | 1 | TRUE | wye
90 | LV_2904-3_0_4_load_161 | 123 | 0.0031501 | 0.00078949 | 0 | 0 |  | 1 | TRUE | wye
91 | LV_2904-3_0_4_load_159 | 124 | 0.0012672 | 0.0003176 | 0 | 0 |  | 1 | TRUE | wye
92 | LV_2904-3_0_4_load_121 | 125 | 0.00083664 | 0.00020968 | 0 | 0 |  | 1 | TRUE | wye
93 | LV_2904-3_0_4_load_107 | 127 | 0.00040631 | 0.00010183 | 0 | 0 |  | 1 | TRUE | wye
94 | LV_2904-3_0_4_load_122 | 128 | 0.0025986 | 0.00065128 | 0 | 0 |  | 1 | TRUE | wye
95 | LV_2904-3_0_4_load_157 | 129 | 0.0025374 | 0.00063594 | 0 | 0 |  | 1 | TRUE | wye
96 | LV_2904-3_0_4_load_123 | 130 | 0.0010578 | 0.00026511 | 0 | 0 |  | 1 | TRUE | wye
97 | LV_2904-3_0_4_load_124 | 131 | 0.00088873 | 0.00022274 | 0 | 0 |  | 1 | TRUE | wye
98 | LV_2904-3_0_4_load_125 | 132 | 0.00087023 | 0.0002181 | 0 | 0 |  | 1 | TRUE | wye
99 | LV_2904-3_0_4_load_126 | 133 | 0.0010595 | 0.00026554 | 0 | 0 |  | 1 | TRUE | wye
100 | LV_2904-3_0_4_load_128 | 134 | 0.0010787 | 0.00027034 | 0 | 0 |  | 1 | TRUE | wye
101 | LV_2904-3_0_4_load_130 | 135 | 0.0039401 | 0.00098748 | 0 | 0 |  | 1 | TRUE | wye
102 | LV_2904-3_0_4_load_131 | 136 | 0.0035167 | 0.00088136 | 0 | 0 |  | 1 | TRUE | wye
103 | LV_2904-3_0_4_load_132 | 137 | 0.0025191 | 0.00063134 | 0 | 0 |  | 1 | TRUE | wye
104 | LV_2904-3_0_4_load_133 | 138 | 0.0021155 | 0.00053019 | 0 | 0 |  | 1 | TRUE | wye
105 | LV_2904-3_0_4_load_134 | 139 | 0.0027205 | 0.00068183 | 0 | 0 |  | 1 | TRUE | wye
106 | LV_2904-3_0_4_load_135 | 140 | 0.0027766 | 0.00069588 | 0 | 0 |  | 1 | TRUE | wye
107 | LV_2904-3_0_4_load_136 | 141 | 0.0027339 | 0.00068519 | 0 | 0 |  | 1 | TRUE | wye
108 | LV_2904-3_0_4_load_137 | 142 | 0.0025987 | 0.00065131 | 0 | 0 |  | 1 | TRUE | wye
109 | LV_2904-3_0_4_load_139 | 143 | 0.0017514 | 0.00043894 | 0 | 0 |  | 1 | TRUE | wye
110 | LV_2904-3_0_4_load_140 | 144 | 0.0011828 | 0.00029644 | 0 | 0 |  | 1 | TRUE | wye
111 | LV_2904-3_0_4_load_141 | 145 | 0.0028719 | 0.00071976 | 0 | 0 |  | 1 | TRUE | wye
112 | LV_2904-3_0_4_load_142 | 146 | 0.0018954 | 0.00047504 | 0 | 0 |  | 1 | TRUE | wye
113 | LV_2904-3_0_4_load_143 | 147 | 0.00075664 | 0.00018963 | 0 | 0 |  | 1 | TRUE | wye
114 | LV_2904-3_0_4_load_144 | 148 | 0.00086991 | 0.00021802 | 0 | 0 |  | 1 | TRUE | wye
115 | LV_2904-3_0_4_load_145 | 149 | 0.0028921 | 0.00072484 | 0 | 0 |  | 1 | TRUE | wye
116 | LV_2904-3_0_4_load_146 | 150 | 0.00054824 | 0.0001374 | 0 | 0 |  | 1 | TRUE | wye
117 | LV_2904-3_0_4_load_155 | 152 | 0.0015727 | 0.00039415 | 0 | 0 |  | 1 | TRUE | wye
118 | LV_2904-3_0_4_load_153 | 153 | 0.003858 | 0.00096691 | 0 | 0 |  | 1 | TRUE | wye
119 | LV_2904-3_0_4_load_154 | 154 | 0.0020762 | 0.00052035 | 0 | 0 |  | 1 | TRUE | wye
120 | LV_2904-3_0_4_load_152 | 155 | 0.0093562 | 0.0023449 | 0 | 0 |  | 1 | TRUE | wye
121 | LV_2904-3_0_4_load_167 | 156 | 0.0014066 | 0.00035253 | 0 | 0 |  | 1 | TRUE | wye
122 | LV_2904-3_0_4_load_162 | 158 | 0.0031337 | 0.00078539 | 0 | 0 |  | 1 | TRUE | wye
123 | LV_2904-3_0_4_load_168 | 159 | 0.0029191 | 0.00073158 | 0 | 0 |  | 1 | TRUE | wye

## ext_grid
| name | bus | vm_pu | va_degree | slack_weight | in_service
0 |  | 153 | 1 | 0 | 1 | TRUE

## line
| name | std_type | from_bus | to_bus | length_km | r_ohm_per_km | x_ohm_per_km | c_nf_per_km | g_us_per_km | max_i_ka | df | parallel | type | in_service
0 | LV_2904-3_0_4_line_0 |  | 0 | 1 | 0.028537 | 0.125 | 0.08 | 261 | 0 | 0.364 | 1 | 1 | cs | TRUE
1 | LV_2904-3_0_4_line_1 |  | 1 | 2 | 0.023617 | 0.125 | 0.08 | 261 | 0 | 0.364 | 1 | 1 | cs | TRUE
2 | LV_2904-3_0_4_line_2 |  | 2 | 3 | 0.015132 | 0.125 | 0.08 | 261 | 0 | 0.364 | 1 | 1 | cs | TRUE
3 | LV_2904-3_0_4_line_3 |  | 3 | 4 | 0.022348 | 0.125 | 0.08 | 261 | 0 | 0.364 | 1 | 1 | cs | TRUE
4 | LV_2904-3_0_4_line_4 |  | 4 | 5 | 0.048666 | 0.125 | 0.08 | 261 | 0 | 0.364 | 1 | 1 | cs | TRUE
5 | LV_2904-3_0_4_line_5 |  | 5 | 6 | 0.01192 | 0.125 | 0.08 | 261 | 0 | 0.364 | 1 | 1 | cs | TRUE
6 | LV_2904-3_0_4_line_6 |  | 5 | 7 | 0.025434 | 0.125 | 0.08 | 261 | 0 | 0.364 | 1 | 1 | cs | TRUE
7 | LV_2904-3_0_4_line_7 |  | 6 | 8 | 0.0083032 | 0.125 | 0.08 | 261 | 0 | 0.364 | 1 | 1 | cs | TRUE
8 | LV_2904-3_0_4_line_8 |  | 7 | 9 | 0.0031501 | 0.125 | 0.08 | 261 | 0 | 0.364 | 1 | 1 | cs | TRUE
9 | LV_2904-3_0_4_line_9 |  | 8 | 13 | 0.041981 | 0.125 | 0.08 | 261 | 0 | 0.364 | 1 | 1 | cs | TRUE
10 | LV_2904-3_0_4_line_10 |  | 9 | 12 | 0.0099756 | 0.125 | 0.08 | 261 | 0 | 0.364 | 1 | 1 | cs | TRUE
11 | LV_2904-3_0_4_line_11 |  | 10 | 11 | 0.01832 | 0.125 | 0.08 | 261 | 0 | 0.364 | 1 | 1 | cs | TRUE
12 | LV_2904-3_0_4_line_12 |  | 11 | 30 | 0.0086479 | 0.125 | 0.08 | 261 | 0 | 0.364 | 1 | 1 | cs | TRUE
13 | LV_2904-3_0_4_line_13 |  | 13 | 16 | 0.019761 | 0.125 | 0.08 | 261 | 0 | 0.364 | 1 | 1 | cs | TRUE
14 | LV_2904-3_0_4_line_14 |  | 13 | 14 | 0.026266 | 0.125 | 0.08 | 261 | 0 | 0.364 | 1 | 1 | cs | TRUE
15 | LV_2904-3_0_4_line_15 |  | 14 | 15 | 0.010217 | 0.125 | 0.08 | 261 | 0 | 0.364 | 1 | 1 | cs | TRUE
16 | LV_2904-3_0_4_line_16 |  | 16 | 17 | 0.012422 | 0.125 | 0.08 | 261 | 0 | 0.364 | 1 | 1 | cs | TRUE
17 | LV_2904-3_0_4_line_17 |  | 17 | 18 | 0.019384 | 0.125 | 0.08 | 261 | 0 | 0.364 | 1 | 1 | cs | TRUE
18 | LV_2904-3_0_4_line_18 |  | 18 | 19 | 0.020276 | 0.125 | 0.08 | 261 | 0 | 0.364 | 1 | 1 | cs | TRUE
19 | LV_2904-3_0_4_line_19 |  | 19 | 20 | 0.037845 | 0.125 | 0.08 | 261 | 0 | 0.364 | 1 | 1 | cs | TRUE
20 | LV_2904-3_0_4_line_20 |  | 19 | 21 | 0.018829 | 0.125 | 0.08 | 261 | 0 | 0.364 | 1 | 1 | cs | TRUE
21 | LV_2904-3_0_4_line_21 |  | 20 | 22 | 0.03026 | 0.125 | 0.08 | 261 | 0 | 0.364 | 1 | 1 | cs | TRUE
22 | LV_2904-3_0_4_line_22 |  | 21 | 23 | 0.042636 | 0.125 | 0.08 | 261 | 0 | 0.364 | 1 | 1 | cs | TRUE
23 | LV_2904-3_0_4_line_23 |  | 23 | 33 | 0.023378 | 0.125 | 0.08 | 261 | 0 | 0.364 | 1 | 1 | cs | TRUE
24 | LV_2904-3_0_4_line_24 |  | 24 | 25 | 0.010213 | 0.125 | 0.08 | 261 | 0 | 0.364 | 1 | 1 | cs | TRUE
25 | LV_2904-3_0_4_line_25 |  | 24 | 26 | 0.024711 | 0.125 | 0.08 | 261 | 0 | 0.364 | 1 | 1 | cs | TRUE
26 | LV_2904-3_0_4_line_26 |  | 25 | 27 | 0.037842 | 0.125 | 0.08 | 261 | 0 | 0.364 | 1 | 1 | cs | TRUE
27 | LV_2904-3_0_4_line_27 |  | 26 | 28 | 0.0083157 | 0.125 | 0.08 | 261 | 0 | 0.364 | 1 | 1 | cs | TRUE
28 | LV_2904-3_0_4_line_28 |  | 27 | 29 | 0.027168 | 0.125 | 0.08 | 261 | 0 | 0.364 | 1 | 1 | cs | TRUE
29 | LV_2904-3_0_4_line_29 |  | 28 | 30 | 0.017559 | 0.125 | 0.08 | 261 | 0 | 0.364 | 1 | 1 | cs | TRUE
30 | LV_2904-3_0_4_line_30 |  | 29 | 31 | 0.019064 | 0.125 | 0.08 | 261 | 0 | 0.364 | 1 | 1 | cs | TRUE
31 | LV_2904-3_0_4_line_31 |  | 31 | 32 | 0.021968 | 0.125 | 0.08 | 261 | 0 | 0.364 | 1 | 1 | cs | TRUE
32 | LV_2904-3_0_4_line_32 |  | 31 | 33 | 0.008022 | 0.125 | 0.08 | 261 | 0 | 0.364 | 1 | 1 | cs | TRUE
33 | LV_2904-3_0_4_line_33 |  | 32 | 34 | 0.041052 | 0.125 | 0.08 | 261 | 0 | 0.364 | 1 | 3 | cs | TRUE
34 | LV_2904-3_0_4_line_34 |  | 34 | 35 | 0.022816 | 0.125 | 0.08 | 261 | 0 | 0.364 | 1 | 1 | cs | TRUE
35 | LV_2904-3_0_4_line_35 |  | 34 | 36 | 0.036034 | 0.125 | 0.08 | 261 | 0 | 0.364 | 1 | 3 | cs | TRUE
36 | LV_2904-3_0_4_line_36 |  | 35 | 37 | 0.042145 | 0.125 | 0.08 | 261 | 0 | 0.364 | 1 | 1 | cs | TRUE
37 | LV_2904-3_0_4_line_37 |  | 36 | 38 | 0.015445 | 0.125 | 0.08 | 261 | 0 | 0.364 | 1 | 3 | cs | TRUE
38 | LV_2904-3_0_4_line_38 |  | 37 | 39 | 0.025113 | 0.125 | 0.08 | 261 | 0 | 0.364 | 1 | 1 | cs | TRUE
39 | LV_2904-3_0_4_line_39 |  | 38 | 40 | 0.01738 | 0.125 | 0.08 | 261 | 0 | 0.364 | 1 | 3 | cs | TRUE
40 | LV_2904-3_0_4_line_40 |  | 39 | 42 | 0.026371 | 0.125 | 0.08 | 261 | 0 | 0.364 | 1 | 1 | cs | TRUE
41 | LV_2904-3_0_4_line_41 |  | 40 | 50 | 0.013994 | 0.125 | 0.08 | 261 | 0 | 0.364 | 1 | 3 | cs | TRUE
42 | LV_2904-3_0_4_line_42 |  | 41 | 42 | 0.02456 | 0.125 | 0.08 | 261 | 0 | 0.364 | 1 | 1 | cs | TRUE
43 | LV_2904-3_0_4_line_43 |  | 42 | 43 | 0.052193 | 0.125 | 0.08 | 261 | 0 | 0.364 | 1 | 1 | cs | TRUE
44 | LV_2904-3_0_4_line_44 |  | 44 | 45 | 0.019797 | 0.125 | 0.08 | 261 | 0 | 0.364 | 1 | 1 | cs | TRUE
45 | LV_2904-3_0_4_line_45 |  | 44 | 46 | 0.01829 | 0.125 | 0.08 | 261 | 0 | 0.364 | 1 | 1 | cs | TRUE
46 | LV_2904-3_0_4_line_46 |  | 45 | 47 | 0.04562 | 0.125 | 0.08 | 261 | 0 | 0.364 | 1 | 1 | cs | TRUE
47 | LV_2904-3_0_4_line_47 |  | 45 | 48 | 0.035839 | 0.125 | 0.08 | 261 | 0 | 0.364 | 1 | 1 | cs | TRUE
48 | LV_2904-3_0_4_line_48 |  | 46 | 49 | 0.0057442 | 0.125 | 0.08 | 261 | 0 | 0.364 | 1 | 1 | cs | TRUE
49 | LV_2904-3_0_4_line_49 |  | 47 | 64 | 0.03559 | 0.125 | 0.08 | 261 | 0 | 0.364 | 1 | 1 | cs | TRUE
50 | LV_2904-3_0_4_line_50 |  | 50 | 51 | 0.035485 | 0.125 | 0.08 | 261 | 0 | 0.364 | 1 | 3 | cs | TRUE
51 | LV_2904-3_0_4_line_51 |  | 51 | 52 | 0.0099492 | 0.125 | 0.08 | 261 | 0 | 0.364 | 1 | 3 | cs | TRUE
52 | LV_2904-3_0_4_line_52 |  | 52 | 53 | 0.025558 | 0.125 | 0.08 | 261 | 0 | 0.364 | 1 | 3 | cs | TRUE
53 | LV_2904-3_0_4_line_53 |  | 53 | 54 | 0.04398 | 0.125 | 0.08 | 261 | 0 | 0.364 | 1 | 3 | cs | TRUE
54 | LV_2904-3_0_4_line_54 |  | 54 | 55 | 0.03977 | 0.125 | 0.08 | 261 | 0 | 0.364 | 1 | 3 | cs | TRUE
55 | LV_2904-3_0_4_line_55 |  | 54 | 56 | 0.046527 | 0.125 | 0.08 | 261 | 0 | 0.364 | 1 | 1 | cs | TRUE
56 | LV_2904-3_0_4_line_56 |  | 55 | 57 | 0.062379 | 0.125 | 0.08 | 261 | 0 | 0.364 | 1 | 3 | cs | TRUE
57 | LV_2904-3_0_4_line_57 |  | 55 | 58 | 0.04559 | 0.125 | 0.08 | 261 | 0 | 0.364 | 1 | 1 | cs | TRUE
58 | LV_2904-3_0_4_line_58 |  | 56 | 59 | 0.023167 | 0.125 | 0.08 | 261 | 0 | 0.364 | 1 | 1 | cs | TRUE
59 | LV_2904-3_0_4_line_59 |  | 57 | 60 | 0.013546 | 0.125 | 0.08 | 261 | 0 | 0.364 | 1 | 1 | cs | TRUE
60 | LV_2904-3_0_4_line_60 |  | 57 | 61 | 0.015376 | 0.125 | 0.08 | 261 | 0 | 0.364 | 1 | 3 | cs | TRUE
61 | LV_2904-3_0_4_line_61 |  | 58 | 62 | 0.00624 | 0.125 | 0.08 | 261 | 0 | 0.364 | 1 | 1 | cs | TRUE
62 | LV_2904-3_0_4_line_62 |  | 59 | 63 | 0.030657 | 0.125 | 0.08 | 261 | 0 | 0.364 | 1 | 1 | cs | TRUE
63 | LV_2904-3_0_4_line_63 |  | 59 | 64 | 0.10761 | 0.125 | 0.08 | 261 | 0 | 0.364 | 1 | 1 | cs | TRUE
64 | LV_2904-3_0_4_line_64 |  | 60 | 81 | 0.015553 | 0.125 | 0.08 | 261 | 0 | 0.364 | 1 | 1 | cs | TRUE
65 | LV_2904-3_0_4_line_65 |  | 61 | 70 | 0.022216 | 0.125 | 0.08 | 261 | 0 | 0.364 | 1 | 3 | cs | TRUE
66 | LV_2904-3_0_4_line_66 |  | 63 | 83 | 0.0098884 | 0.125 | 0.08 | 261 | 0 | 0.364 | 1 | 1 | cs | TRUE
67 | LV_2904-3_0_4_line_67 |  | 64 | 84 | 0.029045 | 0.125 | 0.08 | 261 | 0 | 0.364 | 1 | 1 | cs | TRUE
68 | LV_2904-3_0_4_line_68 |  | 65 | 66 | 0.013324 | 0.125 | 0.08 | 261 | 0 | 0.364 | 1 | 3 | cs | TRUE
69 | LV_2904-3_0_4_line_69 |  | 65 | 67 | 0.012356 | 0.125 | 0.08 | 261 | 0 | 0.364 | 1 | 3 | cs | TRUE
70 | LV_2904-3_0_4_line_70 |  | 66 | 68 | 0.056376 | 0.125 | 0.08 | 261 | 0 | 0.364 | 1 | 3 | cs | TRUE
71 | LV_2904-3_0_4_line_71 |  | 67 | 69 | 0.010957 | 0.125 | 0.08 | 261 | 0 | 0.364 | 1 | 1 | cs | TRUE
72 | LV_2904-3_0_4_line_72 |  | 67 | 70 | 0.020223 | 0.125 | 0.08 | 261 | 0 | 0.364 | 1 | 3 | cs | TRUE
73 | LV_2904-3_0_4_line_73 |  | 68 | 71 | 0.021631 | 0.125 | 0.08 | 261 | 0 | 0.364 | 1 | 3 | cs | TRUE
74 | LV_2904-3_0_4_line_74 |  | 69 | 72 | 0.047767 | 0.125 | 0.08 | 261 | 0 | 0.364 | 1 | 1 | cs | TRUE
75 | LV_2904-3_0_4_line_75 |  | 69 | 73 | 0.018237 | 0.125 | 0.08 | 261 | 0 | 0.364 | 1 | 1 | cs | TRUE
76 | LV_2904-3_0_4_line_76 |  | 70 | 74 | 0.02996 | 0.125 | 0.08 | 261 | 0 | 0.364 | 1 | 1 | cs | TRUE
77 | LV_2904-3_0_4_line_77 |  | 71 | 75 | 0.026201 | 0.125 | 0.08 | 261 | 0 | 0.364 | 1 | 1 | cs | TRUE
78 | LV_2904-3_0_4_line_78 |  | 71 | 76 | 0.026977 | 0.125 | 0.08 | 261 | 0 | 0.364 | 1 | 3 | cs | TRUE
79 | LV_2904-3_0_4_line_79 |  | 72 | 77 | 0.030859 | 0.125 | 0.08 | 261 | 0 | 0.364 | 1 | 1 | cs | TRUE
80 | LV_2904-3_0_4_line_80 |  | 72 | 78 | 0.036636 | 0.125 | 0.08 | 261 | 0 | 0.364 | 1 | 1 | cs | TRUE
81 | LV_2904-3_0_4_line_81 |  | 73 | 79 | 0.023692 | 0.125 | 0.08 | 261 | 0 | 0.364 | 1 | 1 | cs | TRUE
82 | LV_2904-3_0_4_line_82 |  | 74 | 80 | 0.044193 | 0.125 | 0.08 | 261 | 0 | 0.364 | 1 | 1 | cs | TRUE
83 | LV_2904-3_0_4_line_83 |  | 75 | 151 | 0.015255 | 0.125 | 0.08 | 261 | 0 | 0.364 | 1 | 1 | cs | TRUE
84 | LV_2904-3_0_4_line_84 |  | 75 | 150 | 0.033374 | 0.125 | 0.08 | 261 | 0 | 0.364 | 1 | 1 | cs | TRUE
85 | LV_2904-3_0_4_line_85 |  | 76 | 153 | 0.0081316 | 0.125 | 0.08 | 261 | 0 | 0.364 | 1 | 3 | cs | TRUE
86 | LV_2904-3_0_4_line_86 |  | 77 | 95 | 0.02768 | 0.125 | 0.08 | 261 | 0 | 0.364 | 1 | 1 | cs | TRUE
87 | LV_2904-3_0_4_line_87 |  | 77 | 96 | 0.011134 | 0.125 | 0.08 | 261 | 0 | 0.364 | 1 | 1 | cs | TRUE
88 | LV_2904-3_0_4_line_88 |  | 78 | 97 | 0.062192 | 0.125 | 0.08 | 261 | 0 | 0.364 | 1 | 1 | cs | TRUE
89 | LV_2904-3_0_4_line_89 |  | 81 | 82 | 0.0043811 | 0.125 | 0.08 | 261 | 0 | 0.364 | 1 | 1 | cs | TRUE
90 | LV_2904-3_0_4_line_90 |  | 82 | 86 | 0.026846 | 0.125 | 0.08 | 261 | 0 | 0.364 | 1 | 1 | cs | TRUE
91 | LV_2904-3_0_4_line_91 |  | 84 | 85 | 0.042682 | 0.125 | 0.08 | 261 | 0 | 0.364 | 1 | 1 | cs | TRUE
92 | LV_2904-3_0_4_line_92 |  | 87 | 88 | 0.039287 | 0.125 | 0.08 | 261 | 0 | 0.364 | 1 | 1 | cs | TRUE
93 | LV_2904-3_0_4_line_93 |  | 87 | 89 | 0.018383 | 0.125 | 0.08 | 261 | 0 | 0.364 | 1 | 1 | cs | TRUE
94 | LV_2904-3_0_4_line_94 |  | 87 | 90 | 0.043822 | 0.125 | 0.08 | 261 | 0 | 0.364 | 1 | 1 | cs | TRUE
95 | LV_2904-3_0_4_line_95 |  | 88 | 91 | 0.004437 | 0.125 | 0.08 | 261 | 0 | 0.364 | 1 | 1 | cs | TRUE
96 | LV_2904-3_0_4_line_96 |  | 88 | 92 | 0.0016966 | 0.125 | 0.08 | 261 | 0 | 0.364 | 1 | 1 | cs | TRUE
97 | LV_2904-3_0_4_line_97 |  | 89 | 93 | 0.0028508 | 0.125 | 0.08 | 261 | 0 | 0.364 | 1 | 1 | cs | TRUE
98 | LV_2904-3_0_4_line_98 |  | 90 | 94 | 0.0052193 | 0.125 | 0.08 | 261 | 0 | 0.364 | 1 | 1 | cs | TRUE
99 | LV_2904-3_0_4_line_99 |  | 91 | 123 | 0.024442 | 0.125 | 0.08 | 261 | 0 | 0.364 | 1 | 1 | cs | TRUE
100 | LV_2904-3_0_4_line_100 |  | 91 | 124 | 0.022895 | 0.125 | 0.08 | 261 | 0 | 0.364 | 1 | 1 | cs | TRUE
101 | LV_2904-3_0_4_line_101 |  | 92 | 120 | 0.046893 | 0.125 | 0.08 | 261 | 0 | 0.364 | 1 | 1 | cs | TRUE
102 | LV_2904-3_0_4_line_102 |  | 93 | 127 | 0.018097 | 0.125 | 0.08 | 261 | 0 | 0.364 | 1 | 1 | cs | TRUE
103 | LV_2904-3_0_4_line_103 |  | 94 | 105 | 0.026876 | 0.125 | 0.08 | 261 | 0 | 0.364 | 1 | 1 | cs | TRUE
104 | LV_2904-3_0_4_line_104 |  | 95 | 156 | 0.009566 | 0.125 | 0.08 | 261 | 0 | 0.364 | 1 | 1 | cs | TRUE
105 | LV_2904-3_0_4_line_105 |  | 95 | 157 | 0.009838 | 0.125 | 0.08 | 261 | 0 | 0.364 | 1 | 1 | cs | TRUE
106 | LV_2904-3_0_4_line_106 |  | 97 | 134 | 0.0082355 | 0.125 | 0.08 | 261 | 0 | 0.364 | 1 | 1 | cs | TRUE
107 | LV_2904-3_0_4_line_107 |  | 97 | 133 | 0.015862 | 0.125 | 0.08 | 261 | 0 | 0.364 | 1 | 1 | cs | TRUE
108 | LV_2904-3_0_4_line_108 |  | 98 | 99 | 0.0016277 | 0.125 | 0.08 | 261 | 0 | 0.364 | 1 | 1 | cs | TRUE
109 | LV_2904-3_0_4_line_109 |  | 98 | 100 | 0.023464 | 0.125 | 0.08 | 261 | 0 | 0.364 | 1 | 1 | cs | TRUE
110 | LV_2904-3_0_4_line_110 |  | 99 | 101 | 0.021897 | 0.125 | 0.08 | 261 | 0 | 0.364 | 1 | 1 | cs | TRUE
111 | LV_2904-3_0_4_line_111 |  | 100 | 102 | 0.0019761 | 0.125 | 0.08 | 261 | 0 | 0.364 | 1 | 1 | cs | TRUE
112 | LV_2904-3_0_4_line_112 |  | 102 | 103 | 0.028189 | 0.125 | 0.08 | 261 | 0 | 0.364 | 1 | 1 | cs | TRUE
113 | LV_2904-3_0_4_line_113 |  | 103 | 104 | 0.016682 | 0.125 | 0.08 | 261 | 0 | 0.364 | 1 | 1 | cs | TRUE
114 | LV_2904-3_0_4_line_114 |  | 104 | 106 | 0.019411 | 0.125 | 0.08 | 261 | 0 | 0.364 | 1 | 1 | cs | TRUE
115 | LV_2904-3_0_4_line_115 |  | 104 | 107 | 0.002425 | 0.125 | 0.08 | 261 | 0 | 0.364 | 1 | 1 | cs | TRUE
116 | LV_2904-3_0_4_line_116 |  | 106 | 108 | 0.021756 | 0.125 | 0.08 | 261 | 0 | 0.364 | 1 | 1 | cs | TRUE
117 | LV_2904-3_0_4_line_117 |  | 107 | 109 | 0.022189 | 0.125 | 0.08 | 261 | 0 | 0.364 | 1 | 1 | cs | TRUE
118 | LV_2904-3_0_4_line_118 |  | 108 | 127 | 0.0014118 | 0.125 | 0.08 | 261 | 0 | 0.364 | 1 | 1 | cs | TRUE
119 | LV_2904-3_0_4_line_119 |  | 109 | 119 | 0.00059527 | 0.125 | 0.08 | 261 | 0 | 0.364 | 1 | 1 | cs | TRUE
120 | LV_2904-3_0_4_line_120 |  | 110 | 111 | 0.031169 | 0.125 | 0.08 | 261 | 0 | 0.364 | 1 | 1 | cs | TRUE
121 | LV_2904-3_0_4_line_121 |  | 111 | 112 | 0.047815 | 0.125 | 0.08 | 261 | 0 | 0.364 | 1 | 1 | cs | TRUE
122 | LV_2904-3_0_4_line_122 |  | 112 | 113 | 0.01334 | 0.125 | 0.08 | 261 | 0 | 0.364 | 1 | 1 | cs | TRUE
123 | LV_2904-3_0_4_line_123 |  | 112 | 114 | 0.037045 | 0.125 | 0.08 | 261 | 0 | 0.364 | 1 | 1 | cs | TRUE
124 | LV_2904-3_0_4_line_124 |  | 113 | 115 | 0.0070885 | 0.125 | 0.08 | 261 | 0 | 0.364 | 1 | 1 | cs | TRUE
125 | LV_2904-3_0_4_line_125 |  | 114 | 116 | 0.016876 | 0.125 | 0.08 | 261 | 0 | 0.364 | 1 | 1 | cs | TRUE
126 | LV_2904-3_0_4_line_126 |  | 115 | 117 | 0.013964 | 0.125 | 0.08 | 261 | 0 | 0.364 | 1 | 1 | cs | TRUE
127 | LV_2904-3_0_4_line_127 |  | 116 | 118 | 0.025868 | 0.125 | 0.08 | 261 | 0 | 0.364 | 1 | 1 | cs | TRUE
128 | LV_2904-3_0_4_line_128 |  | 117 | 119 | 0.021463 | 0.125 | 0.08 | 261 | 0 | 0.364 | 1 | 1 | cs | TRUE
129 | LV_2904-3_0_4_line_129 |  | 120 | 121 | 0.026025 | 0.125 | 0.08 | 261 | 0 | 0.364 | 1 | 1 | cs | TRUE
130 | LV_2904-3_0_4_line_130 |  | 121 | 122 | 0.023449 | 0.125 | 0.08 | 261 | 0 | 0.364 | 1 | 1 | cs | TRUE
131 | LV_2904-3_0_4_line_131 |  | 122 | 125 | 0.026026 | 0.125 | 0.08 | 261 | 0 | 0.364 | 1 | 1 | cs | TRUE
132 | LV_2904-3_0_4_line_132 |  | 124 | 126 | 0.011206 | 0.125 | 0.08 | 261 | 0 | 0.364 | 1 | 1 | cs | TRUE
133 | LV_2904-3_0_4_line_133 |  | 125 | 128 | 0.022858 | 0.125 | 0.08 | 261 | 0 | 0.364 | 1 | 1 | cs | TRUE
134 | LV_2904-3_0_4_line_134 |  | 126 | 158 | 0.030105 | 0.125 | 0.08 | 261 | 0 | 0.364 | 1 | 1 | cs | TRUE
135 | LV_2904-3_0_4_line_135 |  | 126 | 157 | 0.027289 | 0.125 | 0.08 | 261 | 0 | 0.364 | 1 | 1 | cs | TRUE
136 | LV_2904-3_0_4_line_136 |  | 128 | 129 | 0.031735 | 0.125 | 0.08 | 261 | 0 | 0.364 | 1 | 1 | cs | TRUE
137 | LV_2904-3_0_4_line_137 |  | 130 | 131 | 0.018447 | 0.125 | 0.08 | 261 | 0 | 0.364 | 1 | 1 | cs | TRUE
138 | LV_2904-3_0_4_line_138 |  | 130 | 132 | 0.0043546 | 0.125 | 0.08 | 261 | 0 | 0.364 | 1 | 1 | cs | TRUE
139 | LV_2904-3_0_4_line_139 |  | 131 | 133 | 0.0061018 | 0.125 | 0.08 | 261 | 0 | 0.364 | 1 | 1 | cs | TRUE
140 | LV_2904-3_0_4_line_140 |  | 134 | 135 | 0.038632 | 0.125 | 0.08 | 261 | 0 | 0.364 | 1 | 1 | cs | TRUE
141 | LV_2904-3_0_4_line_141 |  | 135 | 136 | 0.016148 | 0.125 | 0.08 | 261 | 0 | 0.364 | 1 | 1 | cs | TRUE
142 | LV_2904-3_0_4_line_142 |  | 136 | 137 | 0.0038711 | 0.125 | 0.08 | 261 | 0 | 0.364 | 1 | 1 | cs | TRUE
143 | LV_2904-3_0_4_line_143 |  | 137 | 138 | 0.0025404 | 0.125 | 0.08 | 261 | 0 | 0.364 | 1 | 1 | cs | TRUE
144 | LV_2904-3_0_4_line_144 |  | 138 | 139 | 0.023778 | 0.125 | 0.08 | 261 | 0 | 0.364 | 1 | 1 | cs | TRUE
145 | LV_2904-3_0_4_line_145 |  | 139 | 140 | 0.0042327 | 0.125 | 0.08 | 261 | 0 | 0.364 | 1 | 1 | cs | TRUE
146 | LV_2904-3_0_4_line_146 |  | 140 | 141 | 0.021913 | 0.125 | 0.08 | 261 | 0 | 0.364 | 1 | 1 | cs | TRUE
147 | LV_2904-3_0_4_line_147 |  | 141 | 142 | 0.0057374 | 0.125 | 0.08 | 261 | 0 | 0.364 | 1 | 1 | cs | TRUE
148 | LV_2904-3_0_4_line_148 |  | 143 | 144 | 0.0086164 | 0.125 | 0.08 | 261 | 0 | 0.364 | 1 | 1 | cs | TRUE
149 | LV_2904-3_0_4_line_149 |  | 144 | 145 | 0.035419 | 0.125 | 0.08 | 261 | 0 | 0.364 | 1 | 1 | cs | TRUE
150 | LV_2904-3_0_4_line_150 |  | 145 | 146 | 0.0049568 | 0.125 | 0.08 | 261 | 0 | 0.364 | 1 | 1 | cs | TRUE
151 | LV_2904-3_0_4_line_151 |  | 146 | 147 | 0.016571 | 0.125 | 0.08 | 261 | 0 | 0.364 | 1 | 1 | cs | TRUE
152 | LV_2904-3_0_4_line_152 |  | 147 | 148 | 0.020874 | 0.125 | 0.08 | 261 | 0 | 0.364 | 1 | 1 | cs | TRUE
153 | LV_2904-3_0_4_line_153 |  | 148 | 149 | 0.0053411 | 0.125 | 0.08 | 261 | 0 | 0.364 | 1 | 1 | cs | TRUE
154 | LV_2904-3_0_4_line_154 |  | 149 | 150 | 0.013129 | 0.125 | 0.08 | 261 | 0 | 0.364 | 1 | 1 | cs | TRUE
155 | LV_2904-3_0_4_line_155 |  | 151 | 152 | 0.0024136 | 0.125 | 0.08 | 261 | 0 | 0.364 | 1 | 1 | cs | TRUE
156 | LV_2904-3_0_4_line_156 |  | 152 | 154 | 0.01245 | 0.125 | 0.08 | 261 | 0 | 0.364 | 1 | 1 | cs | TRUE
157 | LV_2904-3_0_4_line_157 |  | 153 | 155 | 0.021859 | 0.125 | 0.08 | 261 | 0 | 0.364 | 1 | 1 | cs | TRUE
158 | LV_2904-3_0_4_line_158 |  | 157 | 159 | 0.020258 | 0.125 | 0.08 | 261 | 0 | 0.364 | 1 | 1 | cs | TRUE

## trafo
| name | std_type | hv_bus | lv_bus | sn_mva | vn_hv_kv | vn_lv_kv | vk_percent | vkr_percent | pfe_kw | i0_percent | shift_degree | tap_side | tap_neutral | tap_min | tap_max | tap_step_percent | tap_step_degree | tap_pos | tap_phase_shifter | parallel | df | in_service
0 | LV_2904-3_0_4_trafo_153 | 0.63 MVA 20/0.4 kV | 160 | 153 | 0.63 | 20 | 0.4 | 6 | 1.206 | 1.65 | 0.2619 | 150 | hv | 0 | -2 | 2 | 2.5 | 0 | 0 | FALSE | 1 | 1 | TRUE

## line_geodata
| x0 | y0 | x1 | y1 | x2 | y2 | x3 | y3 | x4 | y4 | x5 | y5 | x6 | y6
0 | 2680368.7926 | 1282544.5927 | 2680359.7717 | 1282536.0452 | 2680348.1608 | 1282524.8779
1 | 2680328.0572 | 1282512.749 | 2680344.9117 | 1282521.7529 | 2680348.1608 | 1282524.8779
2 | 2680328.0572 | 1282512.749 | 2680313.2967 | 1282509.4185
3 | 2680291.4968 | 1282504.4996 | 2680313.2967 | 1282509.4185
4 | 2680291.4968 | 1282504.4996 | 2680291.5084 | 1282515.2199 | 2680289.8231 | 1282528.6861 | 2680277.9394 | 1282549.9866
5 | 2680277.9394 | 1282549.9866 | 2680272.5214 | 1282560.6038
6 | 2680277.9394 | 1282549.9866 | 2680300.4923 | 1282561.744
7 | 2680272.5214 | 1282560.6038 | 2680268.7472 | 1282567.9997
8 | 2680300.4923 | 1282561.744 | 2680303.2856 | 1282563.2003
9 | 2680249.6652 | 1282605.3928 | 2680268.7472 | 1282567.9997
10 | 2680312.1313 | 1282567.8117 | 2680303.2856 | 1282563.2003
11 | 2680214.2879 | 1282513.0559 | 2680225.0628 | 1282510.3113 | 2680231.9779 | 1282508.3032
12 | 2680214.2879 | 1282513.0559 | 2680215.5225 | 1282519.9897 | 2680214.8438 | 1282521.4442
13 | 2680249.6652 | 1282605.3928 | 2680241.7432 | 1282623.4969
14 | 2680249.6652 | 1282605.3928 | 2680272.989 | 1282617.4717
15 | 2680282.0616 | 1282622.1702 | 2680272.989 | 1282617.4717
16 | 2680241.7432 | 1282623.4969 | 2680236.7637 | 1282634.8766
17 | 2680236.7637 | 1282634.8766 | 2680235.0567 | 1282638.7777 | 2680230.8008 | 1282653.292
18 | 2680225.0957 | 1282672.7485 | 2680230.8008 | 1282653.292
19 | 2680225.0957 | 1282672.7485 | 2680262.2388 | 1282680.0034
20 | 2680225.0957 | 1282672.7485 | 2680208.3862 | 1282669.663 | 2680206.6681 | 1282669.0126
21 | 2680291.9379 | 1282685.8042 | 2680262.2388 | 1282680.0034
22 | 2680206.6681 | 1282669.0126 | 2680166.7938 | 1282653.9171
23 | 2680166.7938 | 1282653.9171 | 2680144.9305 | 1282645.6402
24 | 2680182.0038 | 1282572.5751 | 2680187.5856 | 1282564.0227
25 | 2680201.0917 | 1282543.3288 | 2680187.5856 | 1282564.0227
26 | 2680182.0038 | 1282572.5751 | 2680173.2972 | 1282585.9153 | 2680161.6867 | 1282604.4985
27 | 2680205.6367 | 1282536.365 | 2680201.0917 | 1282543.3288
28 | 2680161.6867 | 1282604.4985 | 2680147.2914 | 1282627.5389
29 | 2680205.6367 | 1282536.365 | 2680213.5115 | 1282524.2993 | 2680214.8438 | 1282521.4442
30 | 2680137.1903 | 1282643.7063 | 2680147.2914 | 1282627.5389
31 | 2680137.1903 | 1282643.7063 | 2680115.4718 | 1282640.4035
32 | 2680137.1903 | 1282643.7063 | 2680141.5962 | 1282644.3779 | 2680144.9305 | 1282645.6402
33 | 2680076.4673 | 1282627.7679 | 2680111.8936 | 1282639.8593 | 2680115.4718 | 1282640.4035
34 | 2680076.4673 | 1282627.7679 | 2680089.0551 | 1282608.739
35 | 2680076.4673 | 1282627.7679 | 2680072.6667 | 1282632.8317 | 2680054.8035 | 1282656.6091
36 | 2680105.0461 | 1282569.828 | 2680104.4779 | 1282571.7346 | 2680090.9103 | 1282605.9346 | 2680089.0551 | 1282608.739
37 | 2680054.8035 | 1282656.6091 | 2680040.9066 | 1282649.8703
38 | 2680112.2181 | 1282545.7606 | 2680105.0461 | 1282569.828
39 | 2680023.6235 | 1282648.0403 | 2680040.9066 | 1282649.8703
40 | 2680119.7492 | 1282520.4879 | 2680112.2181 | 1282545.7606
41 | 2680023.6235 | 1282648.0403 | 2680009.7075 | 1282646.5669
42 | 2680119.7492 | 1282520.4879 | 2680136.0648 | 1282524.9689 | 2680143.6083 | 1282526.181
43 | 2680119.7492 | 1282520.4879 | 2680130.5481 | 1282495.0021 | 2680142.6712 | 1282473.6956
44 | 2679991.9042 | 1282448.6916 | 2679981.2432 | 1282431.9885
45 | 2679981.2432 | 1282431.9885 | 2679978.2052 | 1282419.5924 | 2679977.4986 | 1282414.1109
46 | 2679991.9042 | 1282448.6916 | 2679973.0196 | 1282460.3007 | 2679965.7494 | 1282464.8504 | 2679952.4355 | 1282471.4858
47 | 2679991.9042 | 1282448.6916 | 2679992.7017 | 1282484.5214
48 | 2679977.4986 | 1282414.1109 | 2679976.7642 | 1282408.4138
49 | 2679918.1283 | 1282479.8173 | 2679926.2808 | 1282478.8604 | 2679934.733 | 1282477.952 | 2679943.3427 | 1282475.3999 | 2679951.6955 | 1282471.8546 | 2679952.4355 | 1282471.4858
50 | 2679974.4198 | 1282642.8306 | 2680009.7075 | 1282646.5669
51 | 2679974.4198 | 1282642.8306 | 2679964.5259 | 1282641.783
52 | 2679964.5259 | 1282641.783 | 2679939.1095 | 1282639.0919
53 | 2679895.3743 | 1282634.4612 | 2679939.1095 | 1282639.0919
54 | 2679895.3743 | 1282634.4612 | 2679890.1178 | 1282641.14 | 2679889.8663 | 1282672.4185
55 | 2679895.3743 | 1282634.4612 | 2679892.2318 | 1282633.6401 | 2679883.6824 | 1282626.7852 | 2679877.3908 | 1282619.5383 | 2679875.0014 | 1282613.5676 | 2679873.8803 | 1282605.4344 | 2679873.8856 | 1282597.3516
56 | 2679893.5867 | 1282731.9412 | 2679888.3667 | 1282710.4635 | 2679884.4113 | 1282707.0292 | 2679889.8663 | 1282672.4185
57 | 2679889.8663 | 1282672.4185 | 2679863.8579 | 1282669.5637 | 2679855.7688 | 1282666.9742 | 2679845.8829 | 1282662.3077
58 | 2679873.8856 | 1282597.3516 | 2679873.8913 | 1282588.5649 | 2679871.5313 | 1282580.426 | 2679868.5519 | 1282575.3258
59 | 2679893.5867 | 1282731.9412 | 2679880.0408 | 1282731.8791
60 | 2679893.5867 | 1282731.9412 | 2679908.9362 | 1282731.0396
61 | 2679840.2401 | 1282659.644 | 2679845.8829 | 1282662.3077
62 | 2679840.9759 | 1282562.8974 | 2679853.413 | 1282566.569 | 2679863.5951 | 1282570.9773 | 2679868.5519 | 1282575.3258
63 | 2679868.5519 | 1282575.3258 | 2679918.1283 | 1282479.8173
64 | 2679880.0408 | 1282731.8791 | 2679864.488 | 1282731.8079
65 | 2679931.1138 | 1282729.7369 | 2679908.9362 | 1282731.0396
66 | 2679840.9759 | 1282562.8974 | 2679831.645 | 1282566.1708
67 | 2679918.1283 | 1282479.8173 | 2679916.4728 | 1282473.99 | 2679912.9213 | 1282469.5492 | 2679908.8099 | 1282467.0803 | 2679909.0894 | 1282464.1928 | 2679912.7764 | 1282455.3242
68 | 2679975.9202 | 1282719.5359 | 2679962.9822 | 1282722.7183
69 | 2679950.9839 | 1282725.6695 | 2679962.9822 | 1282722.7183
70 | 2679975.9202 | 1282719.5359 | 2679985.1405 | 1282731.1597 | 2679993.6605 | 1282735.7347 | 2680024.408 | 1282744.1147
71 | 2679950.9839 | 1282725.6695 | 2679953.2787 | 1282731.9615 | 2679955.1564 | 1282735.7902
72 | 2679950.9839 | 1282725.6695 | 2679931.1138 | 1282729.7369
73 | 2680045.2777 | 1282749.8026 | 2680024.408 | 1282744.1147
74 | 2679955.1564 | 1282735.7902 | 2679957.532 | 1282739.4477 | 2679960.0481 | 1282742.7068 | 2679971.395 | 1282753.6477 | 2679973.6259 | 1282755.246 | 2679989.9202 | 1282763.4628 | 2679992.1925 | 1282764.7725
75 | 2679955.1564 | 1282735.7902 | 2679951.4886 | 1282737.7199 | 2679949.3333 | 1282751.6463
76 | 2679931.1138 | 1282729.7369 | 2679927.3809 | 1282759.4636
77 | 2680045.2777 | 1282749.8026 | 2680070.63 | 1282756.7083
78 | 2680045.2777 | 1282749.8026 | 2680048.703 | 1282736.9939 | 2680050.9966 | 1282723.4692
79 | 2679977.2799 | 1282789.7246 | 2679981.0903 | 1282789.4538 | 2679992.1925 | 1282764.7725
80 | 2679992.1925 | 1282764.7725 | 2679994.7628 | 1282766.2531 | 2679999.0694 | 1282769.2585 | 2680005.7113 | 1282775.009 | 2680020.2788 | 1282788.1707
81 | 2679945.7098 | 1282775.0598 | 2679949.3333 | 1282751.6463
82 | 2679927.3809 | 1282759.4636 | 2679923.4114 | 1282791.073 | 2679922.3727 | 1282794.5841 | 2679919.4189 | 1282800.3378 | 2679918.7391 | 1282802.4364
83 | 2680070.63 | 1282756.7083 | 2680074.6294 | 1282741.9835
84 | 2680070.63 | 1282756.7083 | 2680102.8299 | 1282765.4831
85 | 2680050.9966 | 1282723.4692 | 2680051.5698 | 1282718.862 | 2680048.0986 | 1282718.5117
86 | 2679977.3771 | 1282817.4047 | 2679977.2799 | 1282789.7246
87 | 2679977.2799 | 1282789.7246 | 2679966.1458 | 1282789.7505
88 | 2680070.7802 | 1282823.5444 | 2680058.7757 | 1282817.921 | 2680051.2719 | 1282814.2716 | 2680046.2693 | 1282811.101 | 2680040.5506 | 1282806.4862 | 2680020.2788 | 1282788.1707
89 | 2679860.1069 | 1282731.7878 | 2679864.488 | 1282731.8079
90 | 2679833.2613 | 1282731.6648 | 2679860.1069 | 1282731.7878
91 | 2679912.7764 | 1282455.3242 | 2679913.4532 | 1282439.1976 | 2679908.739 | 1282413.0784
92 | 2679953.4528 | 1282867.389 | 2679984.3955 | 1282876.7166 | 2679991.0215 | 1282879.2086
93 | 2679953.4528 | 1282867.389 | 2679949.0267 | 1282885.2308
94 | 2679953.4528 | 1282867.389 | 2679916.9275 | 1282862.2228 | 2679910.0273 | 1282861.551
95 | 2679991.0215 | 1282879.2086 | 2679991.0367 | 1282874.7717
96 | 2679991.0215 | 1282879.2086 | 2679992.6094 | 1282879.806
97 | 2679949.0267 | 1282885.2308 | 2679948.3403 | 1282887.9978
98 | 2679904.8326 | 1282861.0453 | 2679910.0273 | 1282861.551
99 | 2679991.0367 | 1282874.7717 | 2680013.018 | 1282874.4364 | 2680012.9772 | 1282871.9115
100 | 2679991.0367 | 1282874.7717 | 2679991.1295 | 1282851.8769
101 | 2679992.6094 | 1282879.806 | 2680032.727 | 1282894.8989 | 2680036.2498 | 1282896.8571
102 | 2679943.9829 | 1282905.5625 | 2679948.3403 | 1282887.9978
103 | 2679904.8326 | 1282861.0453 | 2679892.1078 | 1282859.8066 | 2679878.0493 | 1282858.8498
104 | 2679977.3771 | 1282817.4047 | 2679967.7832 | 1282817.2745
105 | 2679977.3771 | 1282817.4047 | 2679980.5515 | 1282817.5257 | 2679985.4681 | 1282822.0517
106 | 2680070.7802 | 1282823.5444 | 2680078.2382 | 1282827.0375
107 | 2680070.7802 | 1282823.5444 | 2680067.0933 | 1282838.972
108 | 2679865.34 | 1282930.5666 | 2679863.7567 | 1282930.1888
109 | 2679865.34 | 1282930.5666 | 2679888.163 | 1282936.0135
110 | 2679842.4579 | 1282925.1057 | 2679863.7567 | 1282930.1888
111 | 2679890.0851 | 1282936.4722 | 2679888.163 | 1282936.0135
112 | 2679890.0851 | 1282936.4722 | 2679917.5044 | 1282943.016
113 | 2679933.7309 | 1282946.8885 | 2679917.5044 | 1282943.016
114 | 2679933.7309 | 1282946.8885 | 2679938.4048 | 1282928.0482
115 | 2679933.7309 | 1282946.8885 | 2679933.1469 | 1282949.2421
116 | 2679938.4048 | 1282928.0482 | 2679943.643 | 1282906.9327
117 | 2679927.8032 | 1282970.7784 | 2679933.1469 | 1282949.2421
118 | 2679943.9829 | 1282905.5625 | 2679943.643 | 1282906.9327
119 | 2679927.8032 | 1282970.7784 | 2679927.6598 | 1282971.3562
120 | 2679841.9739 | 1282993.6198 | 2679870.4791 | 1283006.2272
121 | 2679914.2084 | 1283025.5679 | 2679870.4791 | 1283006.2272
122 | 2679914.2084 | 1283025.5679 | 2679917.4209 | 1283012.621
123 | 2679904.7952 | 1283061.4039 | 2679914.2084 | 1283025.5679
124 | 2679919.128 | 1283005.7411 | 2679917.4209 | 1283012.621
125 | 2679904.7952 | 1283061.4039 | 2679888.932 | 1283055.6454
126 | 2679922.4909 | 1282992.1878 | 2679919.128 | 1283005.7411
127 | 2679864.6163 | 1283046.8186 | 2679888.932 | 1283055.6454
128 | 2679922.4909 | 1282992.1878 | 2679927.6598 | 1282971.3562
129 | 2680036.2498 | 1282896.8571 | 2680058.9962 | 1282909.5015
130 | 2680058.9962 | 1282909.5015 | 2680079.4914 | 1282920.8945
131 | 2680102.2387 | 1282933.5393 | 2680079.4914 | 1282920.8945
132 | 2679994.4304 | 1282843.8139 | 2679994.3884 | 1282850.2187 | 2679991.1358 | 1282850.3302 | 2679991.1295 | 1282851.8769
133 | 2680102.2387 | 1282933.5393 | 2680122.2172 | 1282944.645
134 | 2679994.4304 | 1282843.8139 | 2680021.3695 | 1282843.8684 | 2680021.4886 | 1282840.6228
135 | 2679985.4681 | 1282822.0517 | 2679991.519 | 1282827.6385 | 2679994.5358 | 1282827.7574 | 2679994.4304 | 1282843.8139
136 | 2680149.9136 | 1282960.1378 | 2680140.3251 | 1282954.7109 | 2680122.2172 | 1282944.645
137 | 2680061.3872 | 1282862.8489 | 2680065.675 | 1282844.9067
138 | 2680060.375 | 1282867.0842 | 2680061.3872 | 1282862.8489
139 | 2680067.0933 | 1282838.972 | 2680065.675 | 1282844.9067
140 | 2680113.2228 | 1282843.4234 | 2680078.2382 | 1282827.0375
141 | 2680113.2228 | 1282843.4234 | 2680116.433 | 1282844.927 | 2680127.7797 | 1282850.413
142 | 2680127.7797 | 1282850.413 | 2680131.2648 | 1282852.098
143 | 2680133.552 | 1282853.2038 | 2680131.2648 | 1282852.098
144 | 2680133.552 | 1282853.2038 | 2680154.9596 | 1282863.5541
145 | 2680154.9596 | 1282863.5541 | 2680158.7702 | 1282865.3965
146 | 2680158.7702 | 1282865.3965 | 2680164.2393 | 1282868.0408 | 2680178.4219 | 1282875.0905
147 | 2680183.5596 | 1282877.6442 | 2680178.4219 | 1282875.0905
148 | 2680205.4431 | 1282787.2408 | 2680197.007 | 1282785.4875
149 | 2680162.3287 | 1282778.2803 | 2680197.007 | 1282785.4875
150 | 2680162.3287 | 1282778.2803 | 2680157.4756 | 1282777.2716
151 | 2680141.2517 | 1282773.8998 | 2680157.4756 | 1282777.2716
152 | 2680141.2517 | 1282773.8998 | 2680120.8149 | 1282769.6524
153 | 2680120.8149 | 1282769.6524 | 2680115.5855 | 1282768.5656
154 | 2680115.5855 | 1282768.5656 | 2680109.4998 | 1282767.3008 | 2680102.8299 | 1282765.4831
155 | 2680074.6294 | 1282741.9835 | 2680076.2171 | 1282742.2831 | 2680076.3675 | 1282741.4995
156 | 2680076.3675 | 1282741.4995 | 2680078.7141 | 1282729.2727 | 2680078.7141 | 1282729.2727
157 | 2680026.3502 | 1282716.3167 | 2680048.0986 | 1282718.5117
158 | 2679985.4681 | 1282822.0517 | 2679991.5309 | 1282815.1504 | 2679998.9103 | 1282815.2506 | 2679999.0359 | 1282811.527

## bus_geodata
| x | y | coords
0 | 2680368.7926 | 1282544.5927
1 | 2680348.1608 | 1282524.8779
2 | 2680328.0572 | 1282512.749
3 | 2680313.2967 | 1282509.4185
4 | 2680291.4968 | 1282504.4996
5 | 2680277.9394 | 1282549.9866
6 | 2680272.5214 | 1282560.6038
7 | 2680300.4923 | 1282561.744
8 | 2680268.7472 | 1282567.9997
9 | 2680303.2856 | 1282563.2003
10 | 2680231.9779 | 1282508.3032
11 | 2680214.2879 | 1282513.0559
12 | 2680312.1313 | 1282567.8117
13 | 2680249.6652 | 1282605.3928
14 | 2680272.989 | 1282617.4717
15 | 2680282.0616 | 1282622.1702
16 | 2680241.7432 | 1282623.4969
17 | 2680236.7637 | 1282634.8766
18 | 2680230.8008 | 1282653.292
19 | 2680225.0957 | 1282672.7485
20 | 2680262.2388 | 1282680.0034
21 | 2680206.6681 | 1282669.0126
22 | 2680291.9379 | 1282685.8042
23 | 2680166.7938 | 1282653.9171
24 | 2680187.5856 | 1282564.0227
25 | 2680182.0038 | 1282572.5751
26 | 2680201.0917 | 1282543.3288
27 | 2680161.6867 | 1282604.4985
28 | 2680205.6367 | 1282536.365
29 | 2680147.2915 | 1282627.5389
30 | 2680214.8438 | 1282521.4442
31 | 2680137.1903 | 1282643.7063
32 | 2680115.4718 | 1282640.4035
33 | 2680144.9305 | 1282645.6402
34 | 2680076.4673 | 1282627.7679
35 | 2680089.0551 | 1282608.739
36 | 2680054.8035 | 1282656.6091
37 | 2680105.0461 | 1282569.828
38 | 2680040.9066 | 1282649.8703
39 | 2680112.2181 | 1282545.7606
40 | 2680023.6235 | 1282648.0403
41 | 2680143.6083 | 1282526.181
42 | 2680119.7492 | 1282520.4879
43 | 2680142.6712 | 1282473.6956
44 | 2679981.2432 | 1282431.9885
45 | 2679991.9042 | 1282448.6916
46 | 2679977.4986 | 1282414.1109
47 | 2679952.4355 | 1282471.4858
48 | 2679992.7017 | 1282484.5214
49 | 2679976.7642 | 1282408.4138
50 | 2680009.7075 | 1282646.5669
51 | 2679974.4198 | 1282642.8306
52 | 2679964.5259 | 1282641.783
53 | 2679939.1095 | 1282639.0919
54 | 2679895.3743 | 1282634.4612
55 | 2679889.8663 | 1282672.4185
56 | 2679873.8856 | 1282597.3516
57 | 2679893.5867 | 1282731.9412
58 | 2679845.8829 | 1282662.3077
59 | 2679868.5519 | 1282575.3258
60 | 2679880.0408 | 1282731.8791
61 | 2679908.9362 | 1282731.0396
62 | 2679840.2401 | 1282659.644
63 | 2679840.9759 | 1282562.8974
64 | 2679918.1283 | 1282479.8173
65 | 2679962.9822 | 1282722.7183
66 | 2679975.9202 | 1282719.5359
67 | 2679950.9839 | 1282725.6695
68 | 2680024.408 | 1282744.1147
69 | 2679955.1564 | 1282735.7902
70 | 2679931.1138 | 1282729.7369
71 | 2680045.2777 | 1282749.8026
72 | 2679992.1925 | 1282764.7725
73 | 2679949.3333 | 1282751.6463
74 | 2679927.3809 | 1282759.4636
75 | 2680070.63 | 1282756.7083
76 | 2680050.9966 | 1282723.4692
77 | 2679977.2799 | 1282789.7246
78 | 2680020.2788 | 1282788.1707
79 | 2679945.7098 | 1282775.0598
80 | 2679918.7391 | 1282802.4364
81 | 2679864.488 | 1282731.8079
82 | 2679860.1069 | 1282731.7878
83 | 2679831.645 | 1282566.1708
84 | 2679912.7764 | 1282455.3242
85 | 2679908.739 | 1282413.0784
86 | 2679833.2613 | 1282731.6648
87 | 2679953.4528 | 1282867.389
88 | 2679991.0215 | 1282879.2086
89 | 2679949.0267 | 1282885.2308
90 | 2679910.0273 | 1282861.551
91 | 2679991.0367 | 1282874.7717
92 | 2679992.6094 | 1282879.806
93 | 2679948.3403 | 1282887.9978
94 | 2679904.8326 | 1282861.0453
95 | 2679977.3771 | 1282817.4047
96 | 2679966.1458 | 1282789.7505
97 | 2680070.7802 | 1282823.5444
98 | 2679865.34 | 1282930.5666
99 | 2679863.7567 | 1282930.1888
100 | 2679888.163 | 1282936.0135
101 | 2679842.4579 | 1282925.1057
102 | 2679890.0851 | 1282936.4722
103 | 2679917.5044 | 1282943.016
104 | 2679933.7309 | 1282946.8885
105 | 2679878.0493 | 1282858.8498
106 | 2679938.4048 | 1282928.0482
107 | 2679933.147 | 1282949.2421
108 | 2679943.643 | 1282906.9327
109 | 2679927.8032 | 1282970.7784
110 | 2679841.9739 | 1282993.6198
111 | 2679870.4791 | 1283006.2272
112 | 2679914.2084 | 1283025.5679
113 | 2679917.4209 | 1283012.621
114 | 2679904.7952 | 1283061.4039
115 | 2679919.128 | 1283005.7411
116 | 2679888.932 | 1283055.6454
117 | 2679922.4909 | 1282992.1878
118 | 2679864.6163 | 1283046.8186
119 | 2679927.6598 | 1282971.3562
120 | 2680036.2498 | 1282896.8571
121 | 2680058.9962 | 1282909.5015
122 | 2680079.4914 | 1282920.8945
123 | 2680012.9772 | 1282871.9115
124 | 2679991.1295 | 1282851.8769
125 | 2680102.2387 | 1282933.5393
126 | 2679994.4304 | 1282843.8139
127 | 2679943.9829 | 1282905.5625
128 | 2680122.2172 | 1282944.645
129 | 2680149.9136 | 1282960.1378
130 | 2680061.3872 | 1282862.8489
131 | 2680065.675 | 1282844.9067
132 | 2680060.375 | 1282867.0842
133 | 2680067.0933 | 1282838.972
134 | 2680078.2382 | 1282827.0375
135 | 2680113.2228 | 1282843.4234
136 | 2680127.7797 | 1282850.413
137 | 2680131.2648 | 1282852.098
138 | 2680133.552 | 1282853.2038
139 | 2680154.9596 | 1282863.5541
140 | 2680158.7702 | 1282865.3965
141 | 2680178.4219 | 1282875.0905
142 | 2680183.5596 | 1282877.6442
143 | 2680205.4431 | 1282787.2408
144 | 2680197.007 | 1282785.4875
145 | 2680162.3287 | 1282778.2803
146 | 2680157.4756 | 1282777.2716
147 | 2680141.2517 | 1282773.8998
148 | 2680120.8149 | 1282769.6524
149 | 2680115.5855 | 1282768.5656
150 | 2680102.8299 | 1282765.4831
151 | 2680074.6294 | 1282741.9835
152 | 2680076.3675 | 1282741.4995
153 | 2680048.0986 | 1282718.5117
154 | 2680078.7141 | 1282729.2727
155 | 2680026.3502 | 1282716.3167
156 | 2679967.7832 | 1282817.2745
157 | 2679985.4681 | 1282822.0517
158 | 2680021.4886 | 1282840.6228
159 | 2679999.0359 | 1282811.527
160 | 2680050.9966 | 1282723.4692

## line_std_types
| c_nf_per_km | r_ohm_per_km | x_ohm_per_km | max_i_ka | type | q_mm2 | alpha | voltage_rating
NAYY 4x50 SE | 210 | 0.642 | 0.083 | 0.142 | cs | 50 | 0.00403 | LV
NAYY 4x120 SE | 264 | 0.225 | 0.08 | 0.242 | cs | 120 | 0.00403 | LV
NAYY 4x150 SE | 261 | 0.208 | 0.08 | 0.27 | cs | 150 | 0.00403 | LV
NA2XS2Y 1x95 RM/25 12/20 kV | 216 | 0.313 | 0.132 | 0.252 | cs | 95 | 0.00403 | MV
NA2XS2Y 1x185 RM/25 12/20 kV | 273 | 0.161 | 0.117 | 0.362 | cs | 185 | 0.00403 | MV
NA2XS2Y 1x240 RM/25 12/20 kV | 304 | 0.122 | 0.112 | 0.421 | cs | 240 | 0.00403 | MV
NA2XS2Y 1x95 RM/25 6/10 kV | 315 | 0.313 | 0.123 | 0.249 | cs | 95 | 0.00403 | MV
NA2XS2Y 1x185 RM/25 6/10 kV | 406 | 0.161 | 0.11 | 0.358 | cs | 185 | 0.00403 | MV
NA2XS2Y 1x240 RM/25 6/10 kV | 456 | 0.122 | 0.105 | 0.416 | cs | 240 | 0.00403 | MV
NA2XS2Y 1x150 RM/25 12/20 kV | 250 | 0.206 | 0.116 | 0.319 | cs | 150 | 0.00403 | MV
NA2XS2Y 1x120 RM/25 12/20 kV | 230 | 0.253 | 0.119 | 0.283 | cs | 120 | 0.00403 | MV
NA2XS2Y 1x70 RM/25 12/20 kV | 190 | 0.443 | 0.132 | 0.22 | cs | 70 | 0.00403 | MV
NA2XS2Y 1x150 RM/25 6/10 kV | 360 | 0.206 | 0.11 | 0.315 | cs | 150 | 0.00403 | MV
NA2XS2Y 1x120 RM/25 6/10 kV | 340 | 0.253 | 0.113 | 0.28 | cs | 120 | 0.00403 | MV
NA2XS2Y 1x70 RM/25 6/10 kV | 280 | 0.443 | 0.123 | 0.217 | cs | 70 | 0.00403 | MV
N2XS(FL)2Y 1x120 RM/35 64/110 kV | 112 | 0.153 | 0.166 | 0.366 | cs | 120 | 0.00393 | HV
N2XS(FL)2Y 1x185 RM/35 64/110 kV | 125 | 0.099 | 0.156 | 0.457 | cs | 185 | 0.00393 | HV
N2XS(FL)2Y 1x240 RM/35 64/110 kV | 135 | 0.075 | 0.149 | 0.526 | cs | 240 | 0.00393 | HV
N2XS(FL)2Y 1x300 RM/35 64/110 kV | 144 | 0.06 | 0.144 | 0.588 | cs | 300 | 0.00393 | HV
15-AL1/3-ST1A 0.4 | 11 | 1.8769 | 0.35 | 0.105 | ol | 16 | 0.00403 | LV
24-AL1/4-ST1A 0.4 | 11.25 | 1.2012 | 0.335 | 0.14 | ol | 24 | 0.00403 | LV
48-AL1/8-ST1A 0.4 | 12.2 | 0.5939 | 0.3 | 0.21 | ol | 48 | 0.00403 | LV
94-AL1/15-ST1A 0.4 | 13.2 | 0.306 | 0.29 | 0.35 | ol | 94 | 0.00403 | LV
34-AL1/6-ST1A 10.0 | 9.7 | 0.8342 | 0.36 | 0.17 | ol | 34 | 0.00403 | MV
48-AL1/8-ST1A 10.0 | 10.1 | 0.5939 | 0.35 | 0.21 | ol | 48 | 0.00403 | MV
70-AL1/11-ST1A 10.0 | 10.4 | 0.4132 | 0.339 | 0.29 | ol | 70 | 0.00403 | MV
94-AL1/15-ST1A 10.0 | 10.75 | 0.306 | 0.33 | 0.35 | ol | 94 | 0.00403 | MV
122-AL1/20-ST1A 10.0 | 11.1 | 0.2376 | 0.323 | 0.41 | ol | 122 | 0.00403 | MV
149-AL1/24-ST1A 10.0 | 11.25 | 0.194 | 0.315 | 0.47 | ol | 149 | 0.00403 | MV
34-AL1/6-ST1A 20.0 | 9.15 | 0.8342 | 0.382 | 0.17 | ol | 34 | 0.00403 | MV
48-AL1/8-ST1A 20.0 | 9.5 | 0.5939 | 0.372 | 0.21 | ol | 48 | 0.00403 | MV
70-AL1/11-ST1A 20.0 | 9.7 | 0.4132 | 0.36 | 0.29 | ol | 70 | 0.00403 | MV
94-AL1/15-ST1A 20.0 | 10 | 0.306 | 0.35 | 0.35 | ol | 94 | 0.00403 | MV
122-AL1/20-ST1A 20.0 | 10.3 | 0.2376 | 0.344 | 0.41 | ol | 122 | 0.00403 | MV
149-AL1/24-ST1A 20.0 | 10.5 | 0.194 | 0.337 | 0.47 | ol | 149 | 0.00403 | MV
184-AL1/30-ST1A 20.0 | 10.75 | 0.1571 | 0.33 | 0.535 | ol | 184 | 0.00403 | MV
243-AL1/39-ST1A 20.0 | 11 | 0.1188 | 0.32 | 0.645 | ol | 243 | 0.00403 | MV
48-AL1/8-ST1A 110.0 | 8 | 0.5939 | 0.46 | 0.21 | ol | 48 | 0.00403 | HV
70-AL1/11-ST1A 110.0 | 8.4 | 0.4132 | 0.45 | 0.29 | ol | 70 | 0.00403 | HV
94-AL1/15-ST1A 110.0 | 8.65 | 0.306 | 0.44 | 0.35 | ol | 94 | 0.00403 | HV
122-AL1/20-ST1A 110.0 | 8.5 | 0.2376 | 0.43 | 0.41 | ol | 122 | 0.00403 | HV
149-AL1/24-ST1A 110.0 | 8.75 | 0.194 | 0.41 | 0.47 | ol | 149 | 0.00403 | HV
184-AL1/30-ST1A 110.0 | 8.8 | 0.1571 | 0.4 | 0.535 | ol | 184 | 0.00403 | HV
243-AL1/39-ST1A 110.0 | 9 | 0.1188 | 0.39 | 0.645 | ol | 243 | 0.00403 | HV
305-AL1/39-ST1A 110.0 | 9.2 | 0.0949 | 0.38 | 0.74 | ol | 305 | 0.00403 | HV
490-AL1/64-ST1A 110.0 | 9.75 | 0.059 | 0.37 | 0.96 | ol | 490 | 0.00403 | HV
679-AL1/86-ST1A 110.0 | 9.95 | 0.042 | 0.36 | 1.15 | ol | 679 | 0.00403 | HV
490-AL1/64-ST1A 220.0 | 10 | 0.059 | 0.285 | 0.96 | ol | 490 | 0.00403 | HV
679-AL1/86-ST1A 220.0 | 11.7 | 0.042 | 0.275 | 1.15 | ol | 679 | 0.00403 | HV
490-AL1/64-ST1A 380.0 | 11 | 0.059 | 0.253 | 0.96 | ol | 490 | 0.00403 | HV
679-AL1/86-ST1A 380.0 | 14.6 | 0.042 | 0.25 | 1.15 | ol | 679 | 0.00403 | HV

## trafo_std_types
| i0_percent | pfe_kw | vkr_percent | sn_mva | vn_lv_kv | vn_hv_kv | vk_percent | shift_degree | vector_group | tap_side | tap_neutral | tap_min | tap_max | tap_step_degree | tap_step_percent | tap_phase_shifter
160 MVA 380/110 kV | 0.06 | 60 | 0.25 | 160 | 110 | 380 | 12.2 | 0 | Yy0 | hv | 0 | -9 | 9 | 0 | 1.5 | FALSE
100 MVA 220/110 kV | 0.06 | 55 | 0.26 | 100 | 110 | 220 | 12 | 0 | Yy0 | hv | 0 | -9 | 9 | 0 | 1.5 | FALSE
63 MVA 110/20 kV | 0.04 | 22 | 0.32 | 63 | 20 | 110 | 18 | 150 | YNd5 | hv | 0 | -9 | 9 | 0 | 1.5 | FALSE
40 MVA 110/20 kV | 0.05 | 18 | 0.34 | 40 | 20 | 110 | 16.2 | 150 | YNd5 | hv | 0 | -9 | 9 | 0 | 1.5 | FALSE
25 MVA 110/20 kV | 0.07 | 14 | 0.41 | 25 | 20 | 110 | 12 | 150 | YNd5 | hv | 0 | -9 | 9 | 0 | 1.5 | FALSE
63 MVA 110/10 kV | 0.04 | 22 | 0.32 | 63 | 10 | 110 | 18 | 150 | YNd5 | hv | 0 | -9 | 9 | 0 | 1.5 | FALSE
40 MVA 110/10 kV | 0.05 | 18 | 0.34 | 40 | 10 | 110 | 16.2 | 150 | YNd5 | hv | 0 | -9 | 9 | 0 | 1.5 | FALSE
25 MVA 110/10 kV | 0.07 | 14 | 0.41 | 25 | 10 | 110 | 12 | 150 | YNd5 | hv | 0 | -9 | 9 | 0 | 1.5 | FALSE
0.25 MVA 20/0.4 kV | 0.32 | 0.8 | 1.44 | 0.25 | 0.4 | 20 | 6 | 150 | Yzn5 | hv | 0 | -2 | 2 | 0 | 2.5 | FALSE
0.4 MVA 20/0.4 kV | 0.3375 | 1.35 | 1.425 | 0.4 | 0.4 | 20 | 6 | 150 | Dyn5 | hv | 0 | -2 | 2 | 0 | 2.5 | FALSE
0.63 MVA 20/0.4 kV | 0.2619 | 1.65 | 1.206 | 0.63 | 0.4 | 20 | 6 | 150 | Dyn5 | hv | 0 | -2 | 2 | 0 | 2.5 | FALSE
0.25 MVA 10/0.4 kV | 0.24 | 0.6 | 1.2 | 0.25 | 0.4 | 10 | 4 | 150 | Dyn5 | hv | 0 | -2 | 2 | 0 | 2.5 | FALSE
0.4 MVA 10/0.4 kV | 0.2375 | 0.95 | 1.325 | 0.4 | 0.4 | 10 | 4 | 150 | Dyn5 | hv | 0 | -2 | 2 | 0 | 2.5 | FALSE
0.63 MVA 10/0.4 kV | 0.1873 | 1.18 | 1.0794 | 0.63 | 0.4 | 10 | 4 | 150 | Dyn5 | hv | 0 | -2 | 2 | 0 | 2.5 | FALSE

## trafo3w_std_types
| sn_hv_mva | sn_mv_mva | sn_lv_mva | vn_hv_kv | vn_mv_kv | vn_lv_kv | vk_hv_percent | vk_mv_percent | vk_lv_percent | vkr_hv_percent | vkr_mv_percent | vkr_lv_percent | pfe_kw | i0_percent | shift_mv_degree | shift_lv_degree | vector_group | tap_side | tap_neutral | tap_min | tap_max | tap_step_percent
63/25/38 MVA 110/20/10 kV | 63 | 25 | 38 | 110 | 20 | 10 | 10.4 | 10.4 | 10.4 | 0.28 | 0.32 | 0.35 | 35 | 0.89 | 0 | 0 | YN0yn0yn0 | hv | 0 | -10 | 10 | 1.2
63/25/38 MVA 110/10/10 kV | 63 | 25 | 38 | 110 | 10 | 10 | 10.4 | 10.4 | 10.4 | 0.28 | 0.32 | 0.35 | 35 | 0.89 | 0 | 0 | YN0yn0yn0 | hv | 0 | -10 | 10 | 1.2

## fuse_std_types
| fuse_type | i_rated_a | t_avg | t_min | t_total | x_avg | x_min | x_total
HV 100A | HV 100A | 100 | 0 | [10.0, 3.64, 0.854, 0.281, 0.1, 0.0531, 0.022, 0.01] | [10.0, 4.267, 1.21, 0.403, 0.1, 0.058, 0.022, 0.01] | 0 | [300.0, 350.0, 450.0, 550.0, 700.0, 850.0, 1200.0, 1752.0] | [600.0, 700.0, 900.0, 1150.0, 1665.0, 2000.0, 3000.0, 4313.0]
HV 10A | HV 10A | 10 | 0 | [10.0, 1675.0, 0.344, 0.156, 0.1, 0.0417, 0.0171, 0.01] | [10.0, 1.3, 0.3, 0.155, 0.1, 0.0555, 0.023, 0.01] | 0 | [30.0, 32.0, 35.0, 37.0, 39.0, 50.0, 70.0, 88.0] | [60.0, 70.0, 80.0, 87.0, 94.0, 110.0, 150.0, 216.0]
HV 125A | HV 125A | 125 | 0 | [10.0, 1.82, 0.344, 0.1, 0.0467, 0.0269, 0.01] | [10.0, 2.478, 0.426, 0.1, 0.0427, 0.0211, 0.01] | 0 | [375.0, 500.0, 700.0, 925.0, 1200.0, 1500.0, 2341.0] | [750.0, 1000.0, 1500.0, 2200.0, 3000.0, 4000.0, 5765.0]
HV 160A | HV 160A | 160 | 0 | [10.0, 4.15, 1.03, 0.198, 0.1, 0.051, 0.0172, 0.01] | [10.0, 2.3, 0.734, 0.274, 0.1, 0.046, 0.0177, 0.01] | 0 | [480.0, 550.0, 700.0, 1000.0, 1260.0, 1600.0, 2500.0, 3227.0] | [960.0, 1300.0, 1700.0, 2200.0, 2996.0, 4000.0, 6000.0, 7946.0]
HV 16A | HV 16A | 16 | 0 | [10.0, 0.352, 0.164, 0.1, 0.0649, 0.0342, 0.01] | [10.0, 2.34, 0.722, 0.181, 0.1, 0.055, 0.0296, 0.01] | 0 | [48.0, 60.0, 65.0, 71.0, 80.0, 100.0, 162.0] | [96.0, 110.0, 125.0, 150.0, 168.0, 200.0, 250.0, 398.0]
HV 200A | HV 200A | 200 | 0 | [10.0, 4.267, 1.21, 0.403, 0.1, 0.058, 0.022, 0.01] | [10.0, 3.73, 1.654, 0.328, 0.1, 0.0531, 0.019, 0.01] | 0 | [600.0, 700.0, 900.0, 1150.0, 1665.0, 2000.0, 3000.0, 4313.0] | [1200.0, 1500.0, 1800.0, 2700.0, 3960.0, 5000.0, 7500.0, 10620.0]
HV 20A | HV 20A | 20 | 0 | [10.0, 1.3, 0.3, 0.155, 0.1, 0.0555, 0.023, 0.01] | [10.0, 1.3, 0.161, 0.1, 0.0611, 0.0399, 0.0141, 0.01] | 0 | [60.0, 70.0, 80.0, 87.0, 94.0, 110.0, 150.0, 216.0] | [120.0, 150.0, 200.0, 223.0, 260.0, 300.0, 450.0, 532.0]
HV 25A | HV 25A | 25 | 0 | [10.0, 2.512, 0.833, 0.299, 0.1, 0.0372, 0.0223, 0.01] | [10.0, 3.125, 0.597, 0.198, 0.1, 0.0378, 0.022, 0.01] | 0 | [75.0, 82.0, 90.0, 100.0, 124.0, 170.0, 200.0, 289.0] | [150.0, 170.0, 210.0, 250.0, 294.0, 400.0, 500.0, 711.0]
HV 31.5A | HV 31.5A | 31.5 | 0 | [10.0, 2.34, 0.722, 0.181, 0.1, 0.055, 0.0296, 0.01] | [10.0, 2.84, 0.368, 0.164, 0.1, 0.0621, 0.0378, 0.0195, 0.01] | 0 | [95.0, 110.0, 125.0, 150.0, 165.0, 200.0, 250.0, 390.0] | [189.0, 220.0, 300.0, 350.0, 393.0, 450.0, 530.0, 700.0, 960.0]
HV 40A | HV 40A | 40 | 0 | [10.0, 1.3, 0.161, 0.1, 0.0611, 0.0399, 0.0141, 0.01] | [10.0, 2.05, 0.369, 0.198, 0.1, 0.051, 0.0298, 0.01] | 0 | [120.0, 150.0, 200.0, 223.0, 260.0, 300.0, 450.0, 532.0] | [240.0, 300.0, 400.0, 450.0, 530.0, 650.0, 800.0, 1311.0]
HV 50A | HV 50A | 50 | 0 | [10.0, 3.215, 0.597, 0.198, 0.1, 0.0378, 0.022, 0.01] | [10.0, 3.64, 0.854, 0.281, 0.1, 0.0531, 0.022, 0.01] | 0 | [150.0, 170.0, 210.0, 250.0, 294.0, 400.0, 500.0, 711.0] | [300.0, 350.0, 450.0, 550.0, 700.0, 850.0, 1200.0, 1752.0]
HV 6.3A | HV 6.3A | 6.3 | 0 | [10.0, 1.39, 0.344, 0.168, 0.1, 0.056, 0.0263, 0.01] | [10.0, 1.711, 0.516, 0.198, 0.1, 0.0634, 0.0303, 0.01] | 0 | [19.0, 19.5, 20.4, 20.8, 22.0, 25.0, 32.0, 48.0] | [38.0, 40.0, 43.0, 48.0, 53.0, 60.0, 75.0, 118.0]
HV 63A | HV 63A | 63 | 0 | [10.0, 2.84, 0.368, 0.164, 0.1, 0.0621, 0.0378, 0.0195, 0.01] | [10.0, 1.82, 0.344, 0.1, 0.0467, 0.0269, 0.01] | 0 | [189.0, 220.0, 300.0, 350.0, 393.0, 450.0, 530.0, 700.0, 961.0] | [378.0, 500.0, 700.0, 934.0, 1200.0, 1500.0, 2366.0]
HV 80A | HV 80A | 80 | 0 | [10.0, 2.05, 0.369, 0.198, 0.1, 0.051, 0.0298, 0.01] | [10.0, 4.15, 1.03, 0.198, 0.1, 0.051, 0.0172, 0.01] | 0 | [240.0, 300.0, 400.0, 450.0, 530.0, 650.0, 800.0, 1311.0] | [480.0, 550.0, 700.0, 1000.0, 1260.0, 1600.0, 2500.0, 3227.0]
Siemens NH-1-100 | Siemens NH-1-100 | 100 | [5400.0, 2000.0, 400.0, 20.0, 1.0, 0.2, 0.012, 0.004] | 0 | 0 | [150.0, 190.0, 250.0, 430.0, 900.0, 1250.0, 2700.0, 3600.0] | 0 | 0
Siemens NH-1-125 | Siemens NH-1-125 | 125 | [4800.0, 120.0, 7.0, 0.1, 0.004] | 0 | 0 | [180.0, 400.0, 740.0, 2000.0, 4250.0] | 0 | 0
Siemens NH-1-16 | Siemens NH-1-16 | 16 | [4000.0, 400.0, 2.0, 0.1, 0.04, 0.01] | 0 | 0 | [26.0, 35.0, 75.0, 150.0, 200.0, 300.0] | 0 | 0
Siemens NH-1-160 | Siemens NH-1-160 | 160 | [4800.0, 120.0, 7.0, 0.1, 0.004] | 0 | 0 | [210.0, 500.0, 900.0, 2300.0, 5000.0] | 0 | 0
Siemens NH-1-25 | Siemens NH-1-25 | 25 | [4000.0, 1000.0, 10.0, 0.2, 0.02, 0.01] | 0 | 0 | [40.0, 50.0, 100.0, 210.0, 400.0, 500.0] | 0 | 0
Siemens NH-1-50 | Siemens NH-1-50 | 50 | [4000.0, 40.0, 4.0, 1.0, 0.02, 0.01] | 0 | 0 | [86.0, 200.0, 300.0, 400.0, 1000.0, 1280.0] | 0 | 0
Siemens NH-1-63 | Siemens NH-1-63 | 63 | [4000.0, 100.0, 10.0, 2.0, 0.04, 0.01] | 0 | 0 | [100.0, 200.0, 300.0, 400.0, 1000.0, 1500.0] | 0 | 0
Siemens NH-1-80 | Siemens NH-1-80 | 80 | [4800.0, 120.0, 7.0, 0.1, 0.01] | 0 | 0 | [150.58, 250.0, 450.0, 1150.0, 2470.0] | 0 | 0
Siemens NH-2-1000 | Siemens NH-2-1000 | 1000 | [4800.0, 120.0, 7.0, 0.1, 0.004] | 0 | 0 | [1900.0, 3500.0, 8400.0, 24000.0, 52000.0] | 0 | 0
Siemens NH-2-200 | Siemens NH-2-200 | 200 | [4800.0, 120.0, 7.0, 0.1, 0.004] | 0 | 0 | [280.0, 650.0, 1200.0, 3000.0, 7000.0] | 0 | 0
Siemens NH-2-224 | Siemens NH-2-224 | 224 | [4800.0, 120.0, 7.0, 0.2, 0.04, 0.004] | 0 | 0 | [400.0, 750.0, 1453.0, 3025.0, 4315.0, 7600.0] | 0 | 0
Siemens NH-2-250 | Siemens NH-2-250 | 250 | [4800.0, 120.0, 7.0, 0.1, 0.004] | 0 | 0 | [450.0, 800.0, 1650.0, 4000.0, 8500.0] | 0 | 0
Siemens NH-2-315 | Siemens NH-2-315 | 315 | [4800.0, 120.0, 7.0, 0.1, 0.004] | 0 | 0 | [550.0, 920.0, 1900.0, 5000.0, 11000.0] | 0 | 0
Siemens NH-2-355 | Siemens NH-2-355 | 355 | [4800.0, 120.0, 6.0, 0.1, 0.004] | 0 | 0 | [650.0, 1116.27, 2350.0, 5840.0, 12790.0] | 0 | 0
Siemens NH-2-400 | Siemens NH-2-400 | 400 | [4800.0, 120.0, 7.0, 0.1, 0.004] | 0 | 0 | [720.0, 1350.0, 2800.0, 6500.0, 15000.0] | 0 | 0
Siemens NH-2-425 | Siemens NH-2-425 | 425 | [4800.0, 120.0, 7.0, 0.1, 0.004] | 0 | 0 | [850.0, 1500.0, 3050.0, 7500.0, 16500.0] | 0 | 0
Siemens NH-2-630 | Siemens NH-2-630 | 630 | [4800.0, 120.0, 7.0, 0.1, 0.004] | 0 | 0 | [1200.0, 2000.0, 4800.0, 12000.0, 26000.0] | 0 | 0

## dtypes
| element | column | dtype
0 | bus | name | object
1 | bus | vn_kv | float64
2 | bus | type | object
3 | bus | zone | object
4 | bus | in_service | bool
5 | load | name | object
6 | load | bus | uint32
7 | load | p_mw | float64
8 | load | q_mvar | float64
9 | load | const_z_percent | float64
10 | load | const_i_percent | float64
11 | load | sn_mva | float64
12 | load | scaling | float64
13 | load | in_service | bool
14 | load | type | object
15 | ext_grid | name | object
16 | ext_grid | bus | uint32
17 | ext_grid | vm_pu | float64
18 | ext_grid | va_degree | float64
19 | ext_grid | slack_weight | float64
20 | ext_grid | in_service | bool
21 | line | name | object
22 | line | std_type | object
23 | line | from_bus | uint32
24 | line | to_bus | uint32
25 | line | length_km | float64
26 | line | r_ohm_per_km | float64
27 | line | x_ohm_per_km | float64
28 | line | c_nf_per_km | float64
29 | line | g_us_per_km | float64
30 | line | max_i_ka | float64
31 | line | df | float64
32 | line | parallel | uint32
33 | line | type | object
34 | line | in_service | bool
35 | trafo | name | object
36 | trafo | std_type | object
37 | trafo | hv_bus | uint32
38 | trafo | lv_bus | uint32
39 | trafo | sn_mva | float64
40 | trafo | vn_hv_kv | float64
41 | trafo | vn_lv_kv | float64
42 | trafo | vk_percent | float64
43 | trafo | vkr_percent | float64
44 | trafo | pfe_kw | float64
45 | trafo | i0_percent | float64
46 | trafo | shift_degree | float64
47 | trafo | tap_side | object
48 | trafo | tap_neutral | int32
49 | trafo | tap_min | int32
50 | trafo | tap_max | int32
51 | trafo | tap_step_percent | float64
52 | trafo | tap_step_degree | float64
53 | trafo | tap_pos | int32
54 | trafo | tap_phase_shifter | bool
55 | trafo | parallel | uint32
56 | trafo | df | float64
57 | trafo | in_service | bool
58 | line_geodata | coords | object
59 | bus_geodata | x | float64
60 | bus_geodata | y | float64
61 | bus_geodata | coords | object

## parameters
| version | format_version | converged | OPF_converged | name | f_hz | sn_mva
0 | 2.14.6 | 2.14.0 | FALSE | FALSE |  | 50 | 1