## bus
| name | vn_kv | type | zone | in_service
0 | bus_LV_2904-4_0_4_node_0 | 0.4 | n |  | TRUE
1 | bus_LV_2904-4_0_4_node_1 | 0.4 | n |  | TRUE
2 | bus_LV_2904-4_0_4_node_4 | 0.4 | n |  | TRUE
3 | bus_LV_2904-4_0_4_node_3 | 0.4 | n |  | TRUE
4 | bus_LV_2904-4_0_4_node_18 | 0.4 | n |  | TRUE
5 | bus_LV_2904-4_0_4_node_80 | 0.4 | n |  | TRUE
6 | bus_LV_2904-4_0_4_node_5 | 0.4 | n |  | TRUE
7 | bus_LV_2904-4_0_4_node_78 | 0.4 | n |  | TRUE
8 | bus_LV_2904-4_0_4_node_6 | 0.4 | n |  | TRUE
9 | bus_LV_2904-4_0_4_node_82 | 0.4 | n |  | TRUE
10 | bus_LV_2904-4_0_4_node_19 | 0.4 | n |  | TRUE
11 | bus_LV_2904-4_0_4_node_7 | 0.4 | n |  | TRUE
12 | bus_LV_2904-4_0_4_node_11 | 0.4 | n |  | TRUE
13 | bus_LV_2904-4_0_4_node_73 | 0.4 | n |  | TRUE
14 | bus_LV_2904-4_0_4_node_8 | 0.4 | n |  | TRUE
15 | bus_LV_2904-4_0_4_node_15 | 0.4 | n |  | TRUE
16 | bus_LV_2904-4_0_4_node_57 | 0.4 | n |  | TRUE
17 | bus_LV_2904-4_0_4_node_10 | 0.4 | n |  | TRUE
18 | bus_LV_2904-4_0_4_node_12 | 0.4 | n |  | TRUE
19 | bus_LV_2904-4_0_4_node_68 | 0.4 | n |  | TRUE
20 | bus_LV_2904-4_0_4_node_76 | 0.4 | n |  | TRUE
21 | bus_LV_2904-4_0_4_node_74 | 0.4 | n |  | TRUE
22 | bus_LV_2904-4_0_4_node_70 | 0.4 | n |  | TRUE
23 | bus_LV_2904-4_0_4_node_13 | 0.4 | n |  | TRUE
24 | bus_LV_2904-4_0_4_node_81 | 0.4 | n |  | TRUE
25 | bus_LV_2904-4_0_4_node_59 | 0.4 | n |  | TRUE
26 | bus_LV_2904-4_0_4_node_16 | 0.4 | n |  | TRUE
27 | bus_LV_2904-4_0_4_node_17 | 0.4 | n |  | TRUE
28 | bus_LV_2904-4_0_4_node_88 | 0.4 | n |  | TRUE
29 | bus_LV_2904-4_0_4_node_87 | 0.4 | n |  | TRUE
30 | bus_LV_2904-4_0_4_node_77 | 0.4 | n |  | TRUE
31 | bus_LV_2904-4_0_4_node_20 | 0.4 | n |  | TRUE
32 | bus_LV_2904-4_0_4_node_21 | 0.4 | n |  | TRUE
33 | bus_LV_2904-4_0_4_node_41 | 0.4 | n |  | TRUE
34 | bus_LV_2904-4_0_4_node_69 | 0.4 | n |  | TRUE
35 | bus_LV_2904-4_0_4_node_71 | 0.4 | n |  | TRUE
36 | bus_LV_2904-4_0_4_node_96 | 0.4 | n |  | TRUE
37 | bus_LV_2904-4_0_4_node_95 | 0.4 | n |  | TRUE
38 | bus_LV_2904-4_0_4_node_58 | 0.4 | n |  | TRUE
39 | bus_LV_2904-4_0_4_node_86 | 0.4 | n |  | TRUE
40 | bus_LV_2904-4_0_4_node_43 | 0.4 | n |  | TRUE
41 | bus_LV_2904-4_0_4_node_37 | 0.4 | n |  | TRUE
42 | bus_LV_2904-4_0_4_node_22 | 0.4 | n |  | TRUE
43 | bus_LV_2904-4_0_4_node_23 | 0.4 | n |  | TRUE
44 | bus_LV_2904-4_0_4_node_24 | 0.4 | n |  | TRUE
45 | bus_LV_2904-4_0_4_node_25 | 0.4 | n |  | TRUE
46 | bus_LV_2904-4_0_4_node_26 | 0.4 | n |  | TRUE
47 | bus_LV_2904-4_0_4_node_27 | 0.4 | n |  | TRUE
48 | bus_LV_2904-4_0_4_node_28 | 0.4 | n |  | TRUE
49 | bus_LV_2904-4_0_4_node_91 | 0.4 | n |  | TRUE
50 | bus_LV_2904-4_0_4_node_53 | 0.4 | n |  | TRUE
51 | bus_LV_2904-4_0_4_node_52 | 0.4 | n |  | TRUE
52 | bus_LV_2904-4_0_4_node_29 | 0.4 | n |  | TRUE
53 | bus_LV_2904-4_0_4_node_89 | 0.4 | n |  | TRUE
54 | bus_LV_2904-4_0_4_node_35 | 0.4 | n |  | TRUE
55 | bus_LV_2904-4_0_4_node_51 | 0.4 | n |  | TRUE
56 | bus_LV_2904-4_0_4_node_30 | 0.4 | n |  | TRUE
57 | bus_LV_2904-4_0_4_node_31 | 0.4 | n |  | TRUE
58 | bus_LV_2904-4_0_4_node_32 | 0.4 | n |  | TRUE
59 | bus_LV_2904-4_0_4_node_84 | 0.4 | n |  | TRUE
60 | bus_LV_2904-4_0_4_node_83 | 0.4 | n |  | TRUE
61 | bus_LV_2904-4_0_4_node_33 | 0.4 | n |  | TRUE
62 | bus_LV_2904-4_0_4_node_34 | 0.4 | n |  | TRUE
63 | bus_LV_2904-4_0_4_node_36 | 0.4 | n |  | TRUE
64 | bus_LV_2904-4_0_4_node_38 | 0.4 | n |  | TRUE
65 | bus_LV_2904-4_0_4_node_50 | 0.4 | n |  | TRUE
66 | bus_LV_2904-4_0_4_node_39 | 0.4 | n |  | TRUE
67 | bus_LV_2904-4_0_4_node_48 | 0.4 | n |  | TRUE
68 | bus_LV_2904-4_0_4_node_40 | 0.4 | n |  | TRUE
69 | bus_LV_2904-4_0_4_node_46 | 0.4 | n |  | TRUE
70 | bus_LV_2904-4_0_4_node_42 | 0.4 | n |  | TRUE
71 | bus_LV_2904-4_0_4_node_72 | 0.4 | n |  | TRUE
72 | bus_LV_2904-4_0_4_node_45 | 0.4 | n |  | TRUE
73 | bus_LV_2904-4_0_4_node_75 | 0.4 | n |  | TRUE
74 | bus_LV_2904-4_0_4_node_47 | 0.4 | n |  | TRUE
75 | bus_LV_2904-4_0_4_node_49 | 0.4 | n |  | TRUE
76 | bus_LV_2904-4_0_4_node_55 | 0.4 | n |  | TRUE
77 | bus_LV_2904-4_0_4_node_54 | 0.4 | n |  | TRUE
78 | bus_LV_2904-4_0_4_node_56 | 0.4 | n |  | TRUE
79 | bus_LV_2904-4_0_4_node_60 | 0.4 | n |  | TRUE
80 | bus_LV_2904-4_0_4_node_61 | 0.4 | n |  | TRUE
81 | bus_LV_2904-4_0_4_node_62 | 0.4 | n |  | TRUE
82 | bus_LV_2904-4_0_4_node_63 | 0.4 | n |  | TRUE
83 | bus_LV_2904-4_0_4_node_64 | 0.4 | n |  | TRUE
84 | bus_LV_2904-4_0_4_node_65 | 0.4 | n |  | TRUE
85 | bus_LV_2904-4_0_4_node_66 | 0.4 | n |  | TRUE
86 | bus_LV_2904-4_0_4_node_67 | 0.4 | n |  | TRUE
87 | bus_LV_2904-4_0_4_node_79 | 0.4 | n |  | TRUE
88 | bus_LV_2904-4_0_4_node_92 | 0.4 | n |  | TRUE
89 | bus_LV_2904-4_0_4_node_93 | 0.4 | n |  | TRUE
90 | bus_LV_2904-4_0_4_node_94 | 0.4 | n |  | TRUE
91 | bus_LV_2904-4_0_4_node_85 | 0.4 | n |  | TRUE
92 | bus_LV_2904-4_0_4_node_90 | 0.4 | n |  | TRUE
93 | bus_MV_400_0_node_24 | 20 | n |  | TRUE

## load
| name | bus | p_mw | q_mvar | const_z_percent | const_i_percent | sn_mva | scaling | in_service | type
0 | LV_2904-4_0_4_load_0 | 0 | 0.0018749 | 0.0004699 | 0 | 0 |  | 1 | TRUE | wye
1 | LV_2904-4_0_4_load_3 | 3 | 0.0091089 | 0.0022829 | 0 | 0 |  | 1 | TRUE | wye
2 | LV_2904-4_0_4_load_18 | 4 | 0.0063749 | 0.0015977 | 0 | 0 |  | 1 | TRUE | wye
3 | LV_2904-4_0_4_load_80 | 5 | 0.0026562 | 0.00066571 | 0 | 0 |  | 1 | TRUE | wye
4 | LV_2904-4_0_4_load_78 | 7 | 0.024145 | 0.0060512 | 0 | 0 |  | 1 | TRUE | wye
5 | LV_2904-4_0_4_load_82 | 9 | 0.019214 | 0.0048156 | 0 | 0 |  | 1 | TRUE | wye
6 | LV_2904-4_0_4_load_19 | 10 | 0.011339 | 0.0028419 | 0 | 0 |  | 1 | TRUE | wye
7 | LV_2904-4_0_4_load_73 | 13 | 0.0036899 | 0.00092477 | 0 | 0 |  | 1 | TRUE | wye
8 | LV_2904-4_0_4_load_57 | 16 | 0.0083593 | 0.002095 | 0 | 0 |  | 1 | TRUE | wye
9 | LV_2904-4_0_4_load_68 | 19 | 0.013001 | 0.0032583 | 0 | 0 |  | 1 | TRUE | wye
10 | LV_2904-4_0_4_load_76 | 20 | 0.0027519 | 0.00068968 | 0 | 0 |  | 1 | TRUE | wye
11 | LV_2904-4_0_4_load_74 | 21 | 0.067293 | 0.016865 | 0 | 0 |  | 1 | TRUE | wye
12 | LV_2904-4_0_4_load_70 | 22 | 0.040626 | 0.010182 | 0 | 0 |  | 1 | TRUE | wye
13 | LV_2904-4_0_4_load_81 | 24 | 0.0046741 | 0.0011714 | 0 | 0 |  | 1 | TRUE | wye
14 | LV_2904-4_0_4_load_59 | 25 | 0.00036453 | 9.1359e-05 | 0 | 0 |  | 1 | TRUE | wye
15 | LV_2904-4_0_4_load_88 | 28 | 0.0023076 | 0.00057834 | 0 | 0 |  | 1 | TRUE | wye
16 | LV_2904-4_0_4_load_87 | 29 | 0.0011422 | 0.00028627 | 0 | 0 |  | 1 | TRUE | wye
17 | LV_2904-4_0_4_load_21 | 32 | 0.0024764 | 0.00062064 | 0 | 0 |  | 1 | TRUE | wye
18 | LV_2904-4_0_4_load_41 | 33 | 0.0031269 | 0.00078367 | 0 | 0 |  | 1 | TRUE | wye
19 | LV_2904-4_0_4_load_96 | 36 | 0.078135 | 0.019582 | 0 | 0 |  | 1 | TRUE | wye
20 | LV_2904-4_0_4_load_95 | 37 | 0.0069623 | 0.0017449 | 0 | 0 |  | 1 | TRUE | wye
21 | LV_2904-4_0_4_load_58 | 38 | 0.0002612 | 6.5462e-05 | 0 | 0 |  | 1 | TRUE | wye
22 | LV_2904-4_0_4_load_86 | 39 | 0.00038694 | 9.6975e-05 | 0 | 0 |  | 1 | TRUE | wye
23 | LV_2904-4_0_4_load_43 | 40 | 0.0023935 | 0.00059988 | 0 | 0 |  | 1 | TRUE | wye
24 | LV_2904-4_0_4_load_22 | 42 | 0.0019081 | 0.00047821 | 0 | 0 |  | 1 | TRUE | wye
25 | LV_2904-4_0_4_load_23 | 43 | 0.0026975 | 0.00067606 | 0 | 0 |  | 1 | TRUE | wye
26 | LV_2904-4_0_4_load_28 | 48 | 0.0012973 | 0.00032513 | 0 | 0 |  | 1 | TRUE | wye
27 | LV_2904-4_0_4_load_91 | 49 | 0.0023628 | 0.00059217 | 0 | 0 |  | 1 | TRUE | wye
28 | LV_2904-4_0_4_load_53 | 50 | 0.0046152 | 0.0011567 | 0 | 0 |  | 1 | TRUE | wye
29 | LV_2904-4_0_4_load_52 | 51 | 0.0090327 | 0.0022638 | 0 | 0 |  | 1 | TRUE | wye
30 | LV_2904-4_0_4_load_29 | 52 | 0.0015064 | 0.00037754 | 0 | 0 |  | 1 | TRUE | wye
31 | LV_2904-4_0_4_load_89 | 53 | 0.0034561 | 0.00086619 | 0 | 0 |  | 1 | TRUE | wye
32 | LV_2904-4_0_4_load_51 | 55 | 0.0073393 | 0.0018394 | 0 | 0 |  | 1 | TRUE | wye
33 | LV_2904-4_0_4_load_31 | 57 | 0.0042656 | 0.0010691 | 0 | 0 |  | 1 | TRUE | wye
34 | LV_2904-4_0_4_load_84 | 59 | 0.0025547 | 0.00064026 | 0 | 0 |  | 1 | TRUE | wye
35 | LV_2904-4_0_4_load_83 | 60 | 0.0026815 | 0.00067205 | 0 | 0 |  | 1 | TRUE | wye
36 | LV_2904-4_0_4_load_33 | 61 | 0.0024654 | 0.00061789 | 0 | 0 |  | 1 | TRUE | wye
37 | LV_2904-4_0_4_load_34 | 62 | 0.0010035 | 0.00025151 | 0 | 0 |  | 1 | TRUE | wye
38 | LV_2904-4_0_4_load_38 | 64 | 0.004278 | 0.0010722 | 0 | 0 |  | 1 | TRUE | wye
39 | LV_2904-4_0_4_load_50 | 65 | 0.00096604 | 0.00024211 | 0 | 0 |  | 1 | TRUE | wye
40 | LV_2904-4_0_4_load_48 | 67 | 0.0014764 | 0.00037002 | 0 | 0 |  | 1 | TRUE | wye
41 | LV_2904-4_0_4_load_40 | 68 | 0.0047853 | 0.0011993 | 0 | 0 |  | 1 | TRUE | wye
42 | LV_2904-4_0_4_load_46 | 69 | 0.0047384 | 0.0011876 | 0 | 0 |  | 1 | TRUE | wye
43 | LV_2904-4_0_4_load_42 | 70 | 0.044553 | 0.011166 | 0 | 0 |  | 1 | TRUE | wye
44 | LV_2904-4_0_4_load_45 | 72 | 0.011221 | 0.0028123 | 0 | 0 |  | 1 | TRUE | wye
45 | LV_2904-4_0_4_load_75 | 73 | 0.0040887 | 0.0010247 | 0 | 0 |  | 1 | TRUE | wye
46 | LV_2904-4_0_4_load_49 | 75 | 0.0057504 | 0.0014412 | 0 | 0 |  | 1 | TRUE | wye
47 | LV_2904-4_0_4_load_55 | 76 | 0.0037139 | 0.00093079 | 0 | 0 |  | 1 | TRUE | wye
48 | LV_2904-4_0_4_load_54 | 77 | 0.0056278 | 0.0014105 | 0 | 0 |  | 1 | TRUE | wye
49 | LV_2904-4_0_4_load_56 | 78 | 0.0035757 | 0.00089615 | 0 | 0 |  | 1 | TRUE | wye
50 | LV_2904-4_0_4_load_60 | 79 | 0.00010167 | 2.5481e-05 | 0 | 0 |  | 1 | TRUE | wye
51 | LV_2904-4_0_4_load_61 | 80 | 0.00038553 | 9.6622e-05 | 0 | 0 |  | 1 | TRUE | wye
52 | LV_2904-4_0_4_load_62 | 81 | 0.00019321 | 4.8422e-05 | 0 | 0 |  | 1 | TRUE | wye
53 | LV_2904-4_0_4_load_63 | 82 | 0.00057927 | 0.00014518 | 0 | 0 |  | 1 | TRUE | wye
54 | LV_2904-4_0_4_load_64 | 83 | 0.00071539 | 0.00017929 | 0 | 0 |  | 1 | TRUE | wye
55 | LV_2904-4_0_4_load_65 | 84 | 0.001723 | 0.00043183 | 0 | 0 |  | 1 | TRUE | wye
56 | LV_2904-4_0_4_load_66 | 85 | 0.00048919 | 0.0001226 | 0 | 0 |  | 1 | TRUE | wye
57 | LV_2904-4_0_4_load_67 | 86 | 0.00026644 | 6.6777e-05 | 0 | 0 |  | 1 | TRUE | wye
58 | LV_2904-4_0_4_load_79 | 87 | 0.0039491 | 0.00098974 | 0 | 0 |  | 1 | TRUE | wye
59 | LV_2904-4_0_4_load_92 | 88 | 0.002715 | 0.00068045 | 0 | 0 |  | 1 | TRUE | wye
60 | LV_2904-4_0_4_load_93 | 89 | 0.0023364 | 0.00058555 | 0 | 0 |  | 1 | TRUE | wye
61 | LV_2904-4_0_4_load_94 | 90 | 0.0065975 | 0.0016535 | 0 | 0 |  | 1 | TRUE | wye
62 | LV_2904-4_0_4_load_85 | 91 | 0.0020619 | 0.00051676 | 0 | 0 |  | 1 | TRUE | wye
63 | LV_2904-4_0_4_load_90 | 92 | 0.0024849 | 0.00062278 | 0 | 0 |  | 1 | TRUE | wye

## ext_grid
| name | bus | vm_pu | va_degree | slack_weight | in_service
0 |  | 73 | 1 | 0 | 1 | TRUE

## line
| name | std_type | from_bus | to_bus | length_km | r_ohm_per_km | x_ohm_per_km | c_nf_per_km | g_us_per_km | max_i_ka | df | parallel | type | in_service
0 | LV_2904-4_0_4_line_0 |  | 0 | 1 | 0.017151 | 0.125 | 0.08 | 261 | 0 | 0.364 | 1 | 1 | cs | TRUE
1 | LV_2904-4_0_4_line_1 |  | 1 | 2 | 0.023582 | 0.125 | 0.08 | 261 | 0 | 0.364 | 1 | 1 | cs | TRUE
2 | LV_2904-4_0_4_line_2 |  | 2 | 5 | 0.01733 | 0.125 | 0.08 | 261 | 0 | 0.364 | 1 | 1 | cs | TRUE
3 | LV_2904-4_0_4_line_3 |  | 3 | 4 | 0.027973 | 0.125 | 0.08 | 261 | 0 | 0.364 | 1 | 1 | cs | TRUE
4 | LV_2904-4_0_4_line_4 |  | 4 | 8 | 0.010628 | 0.125 | 0.08 | 261 | 0 | 0.364 | 1 | 1 | cs | TRUE
5 | LV_2904-4_0_4_line_5 |  | 5 | 23 | 0.015121 | 0.125 | 0.08 | 261 | 0 | 0.364 | 1 | 1 | cs | TRUE
6 | LV_2904-4_0_4_line_6 |  | 6 | 7 | 0.031273 | 0.125 | 0.08 | 261 | 0 | 0.364 | 1 | 3 | cs | TRUE
7 | LV_2904-4_0_4_line_7 |  | 6 | 8 | 0.024724 | 0.125 | 0.08 | 261 | 0 | 0.364 | 1 | 2 | cs | TRUE
8 | LV_2904-4_0_4_line_8 |  | 6 | 9 | 0.030342 | 0.125 | 0.08 | 261 | 0 | 0.364 | 1 | 1 | cs | TRUE
9 | LV_2904-4_0_4_line_9 |  | 7 | 30 | 0.0040277 | 0.125 | 0.08 | 261 | 0 | 0.364 | 1 | 3 | cs | TRUE
10 | LV_2904-4_0_4_line_10 |  | 8 | 10 | 0.02275 | 0.125 | 0.08 | 261 | 0 | 0.364 | 1 | 1 | cs | TRUE
11 | LV_2904-4_0_4_line_11 |  | 10 | 31 | 0.027022 | 0.125 | 0.08 | 261 | 0 | 0.364 | 1 | 1 | cs | TRUE
12 | LV_2904-4_0_4_line_12 |  | 11 | 12 | 0.031456 | 0.125 | 0.08 | 261 | 0 | 0.364 | 1 | 1 | cs | TRUE
13 | LV_2904-4_0_4_line_13 |  | 11 | 13 | 0.013287 | 0.125 | 0.08 | 261 | 0 | 0.364 | 1 | 1 | cs | TRUE
14 | LV_2904-4_0_4_line_14 |  | 12 | 20 | 0.016258 | 0.125 | 0.08 | 261 | 0 | 0.364 | 1 | 1 | cs | TRUE
15 | LV_2904-4_0_4_line_15 |  | 12 | 21 | 0.044917 | 0.125 | 0.08 | 261 | 0 | 0.364 | 1 | 1 | cs | TRUE
16 | LV_2904-4_0_4_line_16 |  | 13 | 18 | 0.015276 | 0.125 | 0.08 | 261 | 0 | 0.364 | 1 | 1 | cs | TRUE
17 | LV_2904-4_0_4_line_17 |  | 14 | 15 | 0.016849 | 0.125 | 0.08 | 261 | 0 | 0.364 | 1 | 1 | cs | TRUE
18 | LV_2904-4_0_4_line_18 |  | 14 | 16 | 0.014897 | 0.125 | 0.08 | 261 | 0 | 0.364 | 1 | 1 | cs | TRUE
19 | LV_2904-4_0_4_line_19 |  | 15 | 25 | 0.0089987 | 0.125 | 0.08 | 261 | 0 | 0.364 | 1 | 1 | cs | TRUE
20 | LV_2904-4_0_4_line_20 |  | 16 | 33 | 0.02599 | 0.125 | 0.08 | 261 | 0 | 0.364 | 1 | 1 | cs | TRUE
21 | LV_2904-4_0_4_line_21 |  | 17 | 18 | 0.029695 | 0.125 | 0.08 | 261 | 0 | 0.364 | 1 | 1 | cs | TRUE
22 | LV_2904-4_0_4_line_22 |  | 17 | 19 | 0.018316 | 0.125 | 0.08 | 261 | 0 | 0.364 | 1 | 1 | cs | TRUE
23 | LV_2904-4_0_4_line_23 |  | 18 | 22 | 0.030389 | 0.125 | 0.08 | 261 | 0 | 0.364 | 1 | 1 | cs | TRUE
24 | LV_2904-4_0_4_line_24 |  | 20 | 23 | 0.01496 | 0.125 | 0.08 | 261 | 0 | 0.364 | 1 | 1 | cs | TRUE
25 | LV_2904-4_0_4_line_25 |  | 23 | 24 | 0.019302 | 0.125 | 0.08 | 261 | 0 | 0.364 | 1 | 1 | cs | TRUE
26 | LV_2904-4_0_4_line_26 |  | 24 | 37 | 0.0080975 | 0.125 | 0.08 | 261 | 0 | 0.364 | 1 | 1 | cs | TRUE
27 | LV_2904-4_0_4_line_27 |  | 25 | 38 | 0.010229 | 0.125 | 0.08 | 261 | 0 | 0.364 | 1 | 1 | cs | TRUE
28 | LV_2904-4_0_4_line_28 |  | 26 | 27 | 0.034996 | 0.125 | 0.08 | 261 | 0 | 0.364 | 1 | 1 | cs | TRUE
29 | LV_2904-4_0_4_line_29 |  | 26 | 28 | 0.0042182 | 0.125 | 0.08 | 261 | 0 | 0.364 | 1 | 1 | cs | TRUE
30 | LV_2904-4_0_4_line_30 |  | 27 | 29 | 0.026105 | 0.125 | 0.08 | 261 | 0 | 0.364 | 1 | 1 | cs | TRUE
31 | LV_2904-4_0_4_line_31 |  | 29 | 39 | 0.012428 | 0.125 | 0.08 | 261 | 0 | 0.364 | 1 | 1 | cs | TRUE
32 | LV_2904-4_0_4_line_32 |  | 30 | 87 | 0.024513 | 0.125 | 0.08 | 261 | 0 | 0.364 | 1 | 3 | cs | TRUE
33 | LV_2904-4_0_4_line_33 |  | 30 | 73 | 0.01429 | 0.125 | 0.08 | 261 | 0 | 0.364 | 1 | 3 | cs | TRUE
34 | LV_2904-4_0_4_line_34 |  | 31 | 32 | 0.017093 | 0.125 | 0.08 | 261 | 0 | 0.364 | 1 | 1 | cs | TRUE
35 | LV_2904-4_0_4_line_35 |  | 32 | 40 | 0.0045813 | 0.125 | 0.08 | 261 | 0 | 0.364 | 1 | 1 | cs | TRUE
36 | LV_2904-4_0_4_line_36 |  | 33 | 66 | 0.038499 | 0.125 | 0.08 | 261 | 0 | 0.364 | 1 | 1 | cs | TRUE
37 | LV_2904-4_0_4_line_37 |  | 34 | 35 | 0.026044 | 0.125 | 0.08 | 261 | 0 | 0.364 | 1 | 1 | cs | TRUE
38 | LV_2904-4_0_4_line_38 |  | 34 | 36 | 0.0086308 | 0.125 | 0.08 | 261 | 0 | 0.364 | 1 | 1 | cs | TRUE
39 | LV_2904-4_0_4_line_39 |  | 35 | 71 | 0.029334 | 0.125 | 0.08 | 261 | 0 | 0.364 | 1 | 1 | cs | TRUE
40 | LV_2904-4_0_4_line_40 |  | 37 | 90 | 0.0093914 | 0.125 | 0.08 | 261 | 0 | 0.364 | 1 | 2 | cs | TRUE
41 | LV_2904-4_0_4_line_41 |  | 38 | 79 | 0.006792 | 0.125 | 0.08 | 261 | 0 | 0.364 | 1 | 1 | cs | TRUE
42 | LV_2904-4_0_4_line_42 |  | 39 | 91 | 0.0082662 | 0.125 | 0.08 | 261 | 0 | 0.364 | 1 | 1 | cs | TRUE
43 | LV_2904-4_0_4_line_43 |  | 40 | 41 | 0.024327 | 0.125 | 0.08 | 261 | 0 | 0.364 | 1 | 1 | cs | TRUE
44 | LV_2904-4_0_4_line_44 |  | 41 | 54 | 0.012704 | 0.125 | 0.08 | 261 | 0 | 0.364 | 1 | 1 | cs | TRUE
45 | LV_2904-4_0_4_line_45 |  | 41 | 47 | 0.027166 | 0.125 | 0.08 | 261 | 0 | 0.364 | 1 | 1 | cs | TRUE
46 | LV_2904-4_0_4_line_46 |  | 42 | 43 | 0.011086 | 0.125 | 0.08 | 261 | 0 | 0.364 | 1 | 1 | cs | TRUE
47 | LV_2904-4_0_4_line_47 |  | 42 | 44 | 0.031533 | 0.125 | 0.08 | 261 | 0 | 0.364 | 1 | 1 | cs | TRUE
48 | LV_2904-4_0_4_line_48 |  | 43 | 45 | 0.019125 | 0.125 | 0.08 | 261 | 0 | 0.364 | 1 | 1 | cs | TRUE
49 | LV_2904-4_0_4_line_49 |  | 44 | 46 | 0.014155 | 0.125 | 0.08 | 261 | 0 | 0.364 | 1 | 1 | cs | TRUE
50 | LV_2904-4_0_4_line_50 |  | 44 | 47 | 0.035592 | 0.125 | 0.08 | 261 | 0 | 0.364 | 1 | 1 | cs | TRUE
51 | LV_2904-4_0_4_line_51 |  | 45 | 48 | 0.015679 | 0.125 | 0.08 | 261 | 0 | 0.364 | 1 | 1 | cs | TRUE
52 | LV_2904-4_0_4_line_52 |  | 46 | 49 | 0.026506 | 0.125 | 0.08 | 261 | 0 | 0.364 | 1 | 1 | cs | TRUE
53 | LV_2904-4_0_4_line_53 |  | 47 | 50 | 0.004324 | 0.125 | 0.08 | 261 | 0 | 0.364 | 1 | 1 | cs | TRUE
54 | LV_2904-4_0_4_line_54 |  | 47 | 51 | 0.039859 | 0.125 | 0.08 | 261 | 0 | 0.364 | 1 | 1 | cs | TRUE
55 | LV_2904-4_0_4_line_55 |  | 48 | 52 | 0.011911 | 0.125 | 0.08 | 261 | 0 | 0.364 | 1 | 1 | cs | TRUE
56 | LV_2904-4_0_4_line_56 |  | 49 | 53 | 0.011871 | 0.125 | 0.08 | 261 | 0 | 0.364 | 1 | 1 | cs | TRUE
57 | LV_2904-4_0_4_line_57 |  | 51 | 55 | 0.041659 | 0.125 | 0.08 | 261 | 0 | 0.364 | 1 | 1 | cs | TRUE
58 | LV_2904-4_0_4_line_58 |  | 52 | 56 | 0.08714 | 0.125 | 0.08 | 261 | 0 | 0.364 | 1 | 1 | cs | TRUE
59 | LV_2904-4_0_4_line_59 |  | 53 | 92 | 0.003427 | 0.125 | 0.08 | 261 | 0 | 0.364 | 1 | 1 | cs | TRUE
60 | LV_2904-4_0_4_line_60 |  | 54 | 64 | 0.016728 | 0.125 | 0.08 | 261 | 0 | 0.364 | 1 | 1 | cs | TRUE
61 | LV_2904-4_0_4_line_61 |  | 54 | 61 | 0.014942 | 0.125 | 0.08 | 261 | 0 | 0.364 | 1 | 1 | cs | TRUE
62 | LV_2904-4_0_4_line_62 |  | 56 | 57 | 0.023526 | 0.125 | 0.08 | 261 | 0 | 0.364 | 1 | 1 | cs | TRUE
63 | LV_2904-4_0_4_line_63 |  | 57 | 58 | 0.00078437 | 0.125 | 0.08 | 261 | 0 | 0.364 | 1 | 1 | cs | TRUE
64 | LV_2904-4_0_4_line_64 |  | 58 | 59 | 0.052055 | 0.125 | 0.08 | 261 | 0 | 0.364 | 1 | 1 | cs | TRUE
65 | LV_2904-4_0_4_line_65 |  | 59 | 60 | 0.0052091 | 0.125 | 0.08 | 261 | 0 | 0.364 | 1 | 1 | cs | TRUE
66 | LV_2904-4_0_4_line_66 |  | 60 | 91 | 0.013101 | 0.125 | 0.08 | 261 | 0 | 0.364 | 1 | 1 | cs | TRUE
67 | LV_2904-4_0_4_line_67 |  | 62 | 63 | 0.026848 | 0.125 | 0.08 | 261 | 0 | 0.364 | 1 | 1 | cs | TRUE
68 | LV_2904-4_0_4_line_68 |  | 63 | 65 | 0.02188 | 0.125 | 0.08 | 261 | 0 | 0.364 | 1 | 1 | cs | TRUE
69 | LV_2904-4_0_4_line_69 |  | 64 | 66 | 0.034487 | 0.125 | 0.08 | 261 | 0 | 0.364 | 1 | 1 | cs | TRUE
70 | LV_2904-4_0_4_line_70 |  | 65 | 67 | 0.018051 | 0.125 | 0.08 | 261 | 0 | 0.364 | 1 | 1 | cs | TRUE
71 | LV_2904-4_0_4_line_71 |  | 66 | 68 | 0.014842 | 0.125 | 0.08 | 261 | 0 | 0.364 | 1 | 1 | cs | TRUE
72 | LV_2904-4_0_4_line_72 |  | 67 | 74 | 0.022022 | 0.125 | 0.08 | 261 | 0 | 0.364 | 1 | 1 | cs | TRUE
73 | LV_2904-4_0_4_line_73 |  | 68 | 69 | 0.027094 | 0.125 | 0.08 | 261 | 0 | 0.364 | 1 | 1 | cs | TRUE
74 | LV_2904-4_0_4_line_74 |  | 69 | 72 | 0.010557 | 0.125 | 0.08 | 261 | 0 | 0.364 | 1 | 1 | cs | TRUE
75 | LV_2904-4_0_4_line_75 |  | 70 | 71 | 0.025347 | 0.125 | 0.08 | 261 | 0 | 0.364 | 1 | 1 | cs | TRUE
76 | LV_2904-4_0_4_line_76 |  | 71 | 73 | 0.016405 | 0.125 | 0.08 | 261 | 0 | 0.364 | 1 | 1 | cs | TRUE
77 | LV_2904-4_0_4_line_77 |  | 72 | 74 | 0.048238 | 0.125 | 0.08 | 261 | 0 | 0.364 | 1 | 1 | cs | TRUE
78 | LV_2904-4_0_4_line_78 |  | 74 | 75 | 0.0023923 | 0.125 | 0.08 | 261 | 0 | 0.364 | 1 | 1 | cs | TRUE
79 | LV_2904-4_0_4_line_79 |  | 75 | 76 | 0.024509 | 0.125 | 0.08 | 261 | 0 | 0.364 | 1 | 1 | cs | TRUE
80 | LV_2904-4_0_4_line_80 |  | 76 | 77 | 0.02026 | 0.125 | 0.08 | 261 | 0 | 0.364 | 1 | 1 | cs | TRUE
81 | LV_2904-4_0_4_line_81 |  | 77 | 78 | 0.041433 | 0.125 | 0.08 | 261 | 0 | 0.364 | 1 | 1 | cs | TRUE
82 | LV_2904-4_0_4_line_82 |  | 79 | 80 | 0.0085889 | 0.125 | 0.08 | 261 | 0 | 0.364 | 1 | 1 | cs | TRUE
83 | LV_2904-4_0_4_line_83 |  | 80 | 81 | 0.0078369 | 0.125 | 0.08 | 261 | 0 | 0.364 | 1 | 1 | cs | TRUE
84 | LV_2904-4_0_4_line_84 |  | 81 | 82 | 0.0016882 | 0.125 | 0.08 | 261 | 0 | 0.364 | 1 | 1 | cs | TRUE
85 | LV_2904-4_0_4_line_85 |  | 82 | 83 | 0.030048 | 0.125 | 0.08 | 261 | 0 | 0.364 | 1 | 1 | cs | TRUE
86 | LV_2904-4_0_4_line_86 |  | 83 | 84 | 0.026596 | 0.125 | 0.08 | 261 | 0 | 0.364 | 1 | 1 | cs | TRUE
87 | LV_2904-4_0_4_line_87 |  | 84 | 85 | 0.024882 | 0.125 | 0.08 | 261 | 0 | 0.364 | 1 | 1 | cs | TRUE
88 | LV_2904-4_0_4_line_88 |  | 85 | 86 | 0.037563 | 0.125 | 0.08 | 261 | 0 | 0.364 | 1 | 1 | cs | TRUE
89 | LV_2904-4_0_4_line_89 |  | 87 | 88 | 0.010689 | 0.125 | 0.08 | 261 | 0 | 0.364 | 1 | 3 | cs | TRUE
90 | LV_2904-4_0_4_line_90 |  | 88 | 89 | 0.0081038 | 0.125 | 0.08 | 261 | 0 | 0.364 | 1 | 3 | cs | TRUE
91 | LV_2904-4_0_4_line_91 |  | 89 | 90 | 0.0083177 | 0.125 | 0.08 | 261 | 0 | 0.364 | 1 | 3 | cs | TRUE

## trafo
| name | std_type | hv_bus | lv_bus | sn_mva | vn_hv_kv | vn_lv_kv | vk_percent | vkr_percent | pfe_kw | i0_percent | shift_degree | tap_side | tap_neutral | tap_min | tap_max | tap_step_percent | tap_step_degree | tap_pos | tap_phase_shifter | parallel | df | in_service
0 | LV_2904-4_0_4_trafo_75 | 0.63 MVA 20/0.4 kV | 93 | 73 | 0.63 | 20 | 0.4 | 6 | 1.206 | 1.65 | 0.2619 | 150 | hv | 0 | -2 | 2 | 2.5 | 0 | 0 | FALSE | 1 | 1 | TRUE

## line_geodata
| x0 | y0 | x1 | y1 | x2 | y2 | x3 | y3 | x4 | y4
0 | 2679620.668 | 1282632.043 | 2679628.44 | 1282633.1044 | 2679637.692 | 1282634.1169
1 | 2679620.668 | 1282632.043 | 2679620.7361 | 1282637.0037 | 2679620.8495 | 1282645.8348 | 2679620.98 | 1282655.6226
2 | 2679620.98 | 1282655.6226 | 2679620.4612 | 1282672.9448
3 | 2679583.5775 | 1282627.2089 | 2679575.261 | 1282626.125 | 2679555.7158 | 1282624.8662
4 | 2679545.1102 | 1282624.1832 | 2679555.7158 | 1282624.8662
5 | 2679620.0085 | 1282688.059 | 2679620.4612 | 1282672.9448
6 | 2679537.3578 | 1282646.6864 | 2679532.4641 | 1282677.5742
7 | 2679537.3578 | 1282646.6864 | 2679538.8253 | 1282637.543 | 2679542.6136 | 1282634.4693 | 2679545.1102 | 1282624.1832
8 | 2679537.3578 | 1282646.6864 | 2679567.5283 | 1282649.9105
9 | 2679531.8339 | 1282681.5523 | 2679532.4641 | 1282677.5742
10 | 2679545.1102 | 1282624.1832 | 2679522.4001 | 1282625.5258
11 | 2679495.7414 | 1282629.7331 | 2679516.7802 | 1282625.858 | 2679522.4001 | 1282625.5258
12 | 2679616.0096 | 1282750.602 | 2679616.2191 | 1282745.1002 | 2679617.4815 | 1282723.3656 | 2679617.5923 | 1282721.8325 | 2679617.8156 | 1282719.2
13 | 2679616.0096 | 1282750.602 | 2679602.7941 | 1282749.2233
14 | 2679617.8156 | 1282719.2 | 2679618.9576 | 1282702.9825
15 | 2679617.8156 | 1282719.2 | 2679573.0462 | 1282715.5664
16 | 2679587.6003 | 1282747.6382 | 2679602.7941 | 1282749.2233
17 | 2679470.7396 | 1282787.1172 | 2679466.9965 | 1282803.5473
18 | 2679470.7396 | 1282787.1172 | 2679468.5813 | 1282772.3775
19 | 2679466.9965 | 1282803.5473 | 2679462.8646 | 1282811.5412
20 | 2679468.5813 | 1282772.3775 | 2679464.8158 | 1282746.6614
21 | 2679580.1273 | 1282772.2469 | 2679584.6118 | 1282772.6522 | 2679587.6003 | 1282747.6382
22 | 2679580.1273 | 1282772.2469 | 2679577.6048 | 1282790.3881
23 | 2679587.6003 | 1282747.6382 | 2679557.3749 | 1282744.4892
24 | 2679620.0085 | 1282688.059 | 2679618.9576 | 1282702.9825
25 | 2679620.0085 | 1282688.059 | 2679600.7587 | 1282686.6385
26 | 2679592.6831 | 1282686.0426 | 2679600.7587 | 1282686.6385
27 | 2679457.2316 | 1282820.0688 | 2679462.2474 | 1282812.7354 | 2679462.8646 | 1282811.5412
28 | 2679704.5291 | 1282496.2397 | 2679705.3571 | 1282526.0538 | 2679705.2422 | 1282531.2232
29 | 2679704.5291 | 1282496.2397 | 2679700.7494 | 1282498.1125
30 | 2679705.2422 | 1282531.2232 | 2679679.2289 | 1282529.0327
31 | 2679666.8451 | 1282527.9924 | 2679671.5739 | 1282528.388 | 2679679.2289 | 1282529.0327
32 | 2679531.8339 | 1282681.5523 | 2679556.28 | 1282683.3563
33 | 2679531.8339 | 1282681.5523 | 2679529.3927 | 1282695.6319
34 | 2679495.7414 | 1282629.7331 | 2679479.3339 | 1282634.5258
35 | 2679474.9364 | 1282635.8103 | 2679479.3339 | 1282634.5258
36 | 2679459.1321 | 1282708.5948 | 2679460.2845 | 1282714.4486 | 2679460.8051 | 1282719.2707 | 2679464.8158 | 1282746.6614
37 | 2679521.5358 | 1282766.9407 | 2679524.1981 | 1282741.0326
38 | 2679521.5358 | 1282766.9407 | 2679513.4499 | 1282769.9588
39 | 2679526.5901 | 1282711.7959 | 2679524.1981 | 1282741.0326
40 | 2679583.3172 | 1282685.3514 | 2679592.6831 | 1282686.0426
41 | 2679457.2316 | 1282820.0688 | 2679457.0773 | 1282820.2943 | 2679451.3622 | 1282823.43
42 | 2679666.8451 | 1282527.9924 | 2679658.6076 | 1282527.3032
43 | 2679452.5562 | 1282645.0194 | 2679463.1071 | 1282639.3457 | 2679466.4477 | 1282638.2899 | 2679474.9364 | 1282635.8103
44 | 2679454.1883 | 1282657.6187 | 2679452.5562 | 1282645.0194
45 | 2679447.4272 | 1282618.339 | 2679452.5562 | 1282645.0194
46 | 2679472.1419 | 1282580.8282 | 2679483.1917 | 1282579.929
47 | 2679440.7128 | 1282583.3858 | 2679472.1419 | 1282580.8282
48 | 2679502.2536 | 1282578.3778 | 2679483.1917 | 1282579.929
49 | 2679438.0545 | 1282569.4828 | 2679440.2627 | 1282581.1334 | 2679440.7128 | 1282583.3858
50 | 2679440.7128 | 1282583.3858 | 2679441.9126 | 1282589.6295 | 2679442.7265 | 1282593.8662 | 2679443.6877 | 1282598.8722 | 2679447.4272 | 1282618.339
51 | 2679502.2536 | 1282578.3778 | 2679508.5126 | 1282564.002
52 | 2679438.0545 | 1282569.4828 | 2679433.471 | 1282543.3758
53 | 2679447.4272 | 1282618.339 | 2679451.6384 | 1282617.306
54 | 2679447.4272 | 1282618.339 | 2679440.1976 | 1282618.8086 | 2679422.3255 | 1282618.3786 | 2679422.3799 | 1282614.3426 | 2679411.6812 | 1282614.1254
55 | 2679508.5126 | 1282564.002 | 2679511.8467 | 1282556.3442 | 2679513.5973 | 1282553.2457
56 | 2679431.3373 | 1282531.6983 | 2679432.1971 | 1282536.1203 | 2679433.471 | 1282543.3758
57 | 2679370.0309 | 1282613.2799 | 2679411.6812 | 1282614.1254
58 | 2679565.5596 | 1282511.6201 | 2679555.4631 | 1282513.0851 | 2679519.0538 | 1282514.7175 | 2679520.8315 | 1282540.4409 | 2679513.5973 | 1282553.2457
59 | 2679431.3373 | 1282531.6983 | 2679430.6833 | 1282528.3343
60 | 2679454.1883 | 1282657.6187 | 2679455.803 | 1282674.2686
61 | 2679454.1883 | 1282657.6187 | 2679443.6382 | 1282654.3182 | 2679439.7593 | 1282654.5808
62 | 2679565.5596 | 1282511.6201 | 2679572.082 | 1282514.0435 | 2679580.6245 | 1282516.4497 | 2679588.1167 | 1282518.1958
63 | 2679588.8806 | 1282518.3739 | 2679588.1167 | 1282518.1958
64 | 2679588.8806 | 1282518.3739 | 2679596.0522 | 1282519.9832 | 2679607.7844 | 1282521.9432 | 2679622.0307 | 1282523.9928 | 2679640.3652 | 1282525.7342
65 | 2679645.5523 | 1282526.211 | 2679644.1456 | 1282526.0933 | 2679640.3652 | 1282525.7342
66 | 2679645.5523 | 1282526.211 | 2679658.6076 | 1282527.3032
67 | 2679352.1383 | 1282660.5134 | 2679378.9249 | 1282658.6997
68 | 2679352.1383 | 1282660.5134 | 2679354.6697 | 1282682.2466
69 | 2679459.1321 | 1282708.5948 | 2679455.803 | 1282674.2686
70 | 2679356.7581 | 1282700.1765 | 2679354.6697 | 1282682.2466
71 | 2679459.1321 | 1282708.5948 | 2679445.9656 | 1282710.5746 | 2679444.4515 | 1282710.7751
72 | 2679359.3059 | 1282722.0504 | 2679356.7581 | 1282700.1765
73 | 2679417.5924 | 1282714.3319 | 2679444.4515 | 1282710.7751
74 | 2679407.1268 | 1282715.7178 | 2679417.5924 | 1282714.3319
75 | 2679526.5901 | 1282711.7959 | 2679501.2853 | 1282710.335
76 | 2679526.5901 | 1282711.7959 | 2679529.3927 | 1282695.6319
77 | 2679359.3059 | 1282722.0504 | 2679407.1268 | 1282715.7178
78 | 2679359.3059 | 1282722.0504 | 2679356.9377 | 1282722.3891
79 | 2679356.9377 | 1282722.3891 | 2679332.6751 | 1282725.8588
80 | 2679312.6192 | 1282728.7268 | 2679332.6751 | 1282725.8588
81 | 2679312.6192 | 1282728.7268 | 2679271.6035 | 1282734.5923
82 | 2679451.3622 | 1282823.43 | 2679448.749 | 1282824.8637 | 2679443.5144 | 1282826.8765
83 | 2679436.1997 | 1282829.6891 | 2679443.5144 | 1282826.8765
84 | 2679436.1997 | 1282829.6891 | 2679434.6239 | 1282830.295
85 | 2679406.5774 | 1282841.0793 | 2679434.6239 | 1282830.295
86 | 2679406.5774 | 1282841.0793 | 2679381.7533 | 1282850.6245
87 | 2679358.4932 | 1282859.4601 | 2679380.0976 | 1282851.2612 | 2679381.7533 | 1282850.6245
88 | 2679358.4932 | 1282859.4601 | 2679323.3739 | 1282872.788
89 | 2679556.28 | 1282683.3563 | 2679566.9402 | 1282684.1429
90 | 2679566.9402 | 1282684.1429 | 2679575.022 | 1282684.7393
91 | 2679575.022 | 1282684.7393 | 2679583.3172 | 1282685.3514

## bus_geodata
| x | y | coords
0 | 2679637.692 | 1282634.1169
1 | 2679620.668 | 1282632.043
2 | 2679620.98 | 1282655.6226
3 | 2679583.5775 | 1282627.2089
4 | 2679555.7158 | 1282624.8662
5 | 2679620.4612 | 1282672.9448
6 | 2679537.3578 | 1282646.6864
7 | 2679532.4641 | 1282677.5742
8 | 2679545.1102 | 1282624.1832
9 | 2679567.5283 | 1282649.9106
10 | 2679522.4001 | 1282625.5258
11 | 2679616.0096 | 1282750.602
12 | 2679617.8156 | 1282719.2
13 | 2679602.7941 | 1282749.2233
14 | 2679470.7396 | 1282787.1172
15 | 2679466.9965 | 1282803.5473
16 | 2679468.5813 | 1282772.3775
17 | 2679580.1273 | 1282772.2469
18 | 2679587.6002 | 1282747.6382
19 | 2679577.6048 | 1282790.3881
20 | 2679618.9576 | 1282702.9825
21 | 2679573.0462 | 1282715.5664
22 | 2679557.3749 | 1282744.4892
23 | 2679620.0085 | 1282688.059
24 | 2679600.7587 | 1282686.6385
25 | 2679462.8646 | 1282811.5412
26 | 2679704.5291 | 1282496.2397
27 | 2679705.2422 | 1282531.2232
28 | 2679700.7494 | 1282498.1125
29 | 2679679.2289 | 1282529.0327
30 | 2679531.8338 | 1282681.5523
31 | 2679495.7414 | 1282629.7331
32 | 2679479.3339 | 1282634.5258
33 | 2679464.8158 | 1282746.6614
34 | 2679521.5358 | 1282766.9407
35 | 2679524.1981 | 1282741.0326
36 | 2679513.4499 | 1282769.9588
37 | 2679592.6831 | 1282686.0426
38 | 2679457.2316 | 1282820.0688
39 | 2679666.8451 | 1282527.9924
40 | 2679474.9364 | 1282635.8103
41 | 2679452.5562 | 1282645.0194
42 | 2679472.1419 | 1282580.8282
43 | 2679483.1917 | 1282579.929
44 | 2679440.7128 | 1282583.3858
45 | 2679502.2536 | 1282578.3778
46 | 2679438.0545 | 1282569.4828
47 | 2679447.4272 | 1282618.339
48 | 2679508.5126 | 1282564.002
49 | 2679433.471 | 1282543.3758
50 | 2679451.6384 | 1282617.306
51 | 2679411.6812 | 1282614.1254
52 | 2679513.5973 | 1282553.2457
53 | 2679431.3373 | 1282531.6983
54 | 2679454.1883 | 1282657.6186
55 | 2679370.0309 | 1282613.2799
56 | 2679565.5596 | 1282511.6201
57 | 2679588.1167 | 1282518.1958
58 | 2679588.8806 | 1282518.3739
59 | 2679640.3652 | 1282525.7342
60 | 2679645.5523 | 1282526.211
61 | 2679439.7593 | 1282654.5808
62 | 2679378.9249 | 1282658.6997
63 | 2679352.1383 | 1282660.5134
64 | 2679455.803 | 1282674.2686
65 | 2679354.6697 | 1282682.2466
66 | 2679459.1321 | 1282708.5948
67 | 2679356.7581 | 1282700.1765
68 | 2679444.4515 | 1282710.7751
69 | 2679417.5924 | 1282714.3319
70 | 2679501.2853 | 1282710.335
71 | 2679526.5901 | 1282711.7959
72 | 2679407.1268 | 1282715.7178
73 | 2679529.3927 | 1282695.6319
74 | 2679359.3059 | 1282722.0504
75 | 2679356.9377 | 1282722.3891
76 | 2679332.6751 | 1282725.8588
77 | 2679312.6192 | 1282728.7268
78 | 2679271.6035 | 1282734.5923
79 | 2679451.3622 | 1282823.43
80 | 2679443.5144 | 1282826.8765
81 | 2679436.1997 | 1282829.6891
82 | 2679434.6239 | 1282830.295
83 | 2679406.5774 | 1282841.0793
84 | 2679381.7533 | 1282850.6245
85 | 2679358.4932 | 1282859.4601
86 | 2679323.3739 | 1282872.788
87 | 2679556.28 | 1282683.3563
88 | 2679566.9402 | 1282684.1429
89 | 2679575.022 | 1282684.7393
90 | 2679583.3172 | 1282685.3514
91 | 2679658.6076 | 1282527.3032
92 | 2679430.6833 | 1282528.3343
93 | 2679531.8338 | 1282681.5523

## line_std_types
| c_nf_per_km | r_ohm_per_km | x_ohm_per_km | max_i_ka | type | q_mm2 | alpha | voltage_rating
NAYY 4x50 SE | 210 | 0.642 | 0.083 | 0.142 | cs | 50 | 0.00403 | LV
NAYY 4x120 SE | 264 | 0.225 | 0.08 | 0.242 | cs | 120 | 0.00403 | LV
NAYY 4x150 SE | 261 | 0.208 | 0.08 | 0.27 | cs | 150 | 0.00403 | LV
NA2XS2Y 1x95 RM/25 12/20 kV | 216 | 0.313 | 0.132 | 0.252 | cs | 95 | 0.00403 | MV
NA2XS2Y 1x185 RM/25 12/20 kV | 273 | 0.161 | 0.117 | 0.362 | cs | 185 | 0.00403 | MV
NA2XS2Y 1x240 RM/25 12/20 kV | 304 | 0.122 | 0.112 | 0.421 | cs | 240 | 0.00403 | MV
NA2XS2Y 1x95 RM/25 6/10 kV | 315 | 0.313 | 0.123 | 0.249 | cs | 95 | 0.00403 | MV
NA2XS2Y 1x185 RM/25 6/10 kV | 406 | 0.161 | 0.11 | 0.358 | cs | 185 | 0.00403 | MV
NA2XS2Y 1x240 RM/25 6/10 kV | 456 | 0.122 | 0.105 | 0.416 | cs | 240 | 0.00403 | MV
NA2XS2Y 1x150 RM/25 12/20 kV | 250 | 0.206 | 0.116 | 0.319 | cs | 150 | 0.00403 | MV
NA2XS2Y 1x120 RM/25 12/20 kV | 230 | 0.253 | 0.119 | 0.283 | cs | 120 | 0.00403 | MV
NA2XS2Y 1x70 RM/25 12/20 kV | 190 | 0.443 | 0.132 | 0.22 | cs | 70 | 0.00403 | MV
NA2XS2Y 1x150 RM/25 6/10 kV | 360 | 0.206 | 0.11 | 0.315 | cs | 150 | 0.00403 | MV
NA2XS2Y 1x120 RM/25 6/10 kV | 340 | 0.253 | 0.113 | 0.28 | cs | 120 | 0.00403 | MV
NA2XS2Y 1x70 RM/25 6/10 kV | 280 | 0.443 | 0.123 | 0.217 | cs | 70 | 0.00403 | MV
N2XS(FL)2Y 1x120 RM/35 64/110 kV | 112 | 0.153 | 0.166 | 0.366 | cs | 120 | 0.00393 | HV
N2XS(FL)2Y 1x185 RM/35 64/110 kV | 125 | 0.099 | 0.156 | 0.457 | cs | 185 | 0.00393 | HV
N2XS(FL)2Y 1x240 RM/35 64/110 kV | 135 | 0.075 | 0.149 | 0.526 | cs | 240 | 0.00393 | HV
N2XS(FL)2Y 1x300 RM/35 64/110 kV | 144 | 0.06 | 0.144 | 0.588 | cs | 300 | 0.00393 | HV
15-AL1/3-ST1A 0.4 | 11 | 1.8769 | 0.35 | 0.105 | ol | 16 | 0.00403 | LV
24-AL1/4-ST1A 0.4 | 11.25 | 1.2012 | 0.335 | 0.14 | ol | 24 | 0.00403 | LV
48-AL1/8-ST1A 0.4 | 12.2 | 0.5939 | 0.3 | 0.21 | ol | 48 | 0.00403 | LV
94-AL1/15-ST1A 0.4 | 13.2 | 0.306 | 0.29 | 0.35 | ol | 94 | 0.00403 | LV
34-AL1/6-ST1A 10.0 | 9.7 | 0.8342 | 0.36 | 0.17 | ol | 34 | 0.00403 | MV
48-AL1/8-ST1A 10.0 | 10.1 | 0.5939 | 0.35 | 0.21 | ol | 48 | 0.00403 | MV
70-AL1/11-ST1A 10.0 | 10.4 | 0.4132 | 0.339 | 0.29 | ol | 70 | 0.00403 | MV
94-AL1/15-ST1A 10.0 | 10.75 | 0.306 | 0.33 | 0.35 | ol | 94 | 0.00403 | MV
122-AL1/20-ST1A 10.0 | 11.1 | 0.2376 | 0.323 | 0.41 | ol | 122 | 0.00403 | MV
149-AL1/24-ST1A 10.0 | 11.25 | 0.194 | 0.315 | 0.47 | ol | 149 | 0.00403 | MV
34-AL1/6-ST1A 20.0 | 9.15 | 0.8342 | 0.382 | 0.17 | ol | 34 | 0.00403 | MV
48-AL1/8-ST1A 20.0 | 9.5 | 0.5939 | 0.372 | 0.21 | ol | 48 | 0.00403 | MV
70-AL1/11-ST1A 20.0 | 9.7 | 0.4132 | 0.36 | 0.29 | ol | 70 | 0.00403 | MV
94-AL1/15-ST1A 20.0 | 10 | 0.306 | 0.35 | 0.35 | ol | 94 | 0.00403 | MV
122-AL1/20-ST1A 20.0 | 10.3 | 0.2376 | 0.344 | 0.41 | ol | 122 | 0.00403 | MV
149-AL1/24-ST1A 20.0 | 10.5 | 0.194 | 0.337 | 0.47 | ol | 149 | 0.00403 | MV
184-AL1/30-ST1A 20.0 | 10.75 | 0.1571 | 0.33 | 0.535 | ol | 184 | 0.00403 | MV
243-AL1/39-ST1A 20.0 | 11 | 0.1188 | 0.32 | 0.645 | ol | 243 | 0.00403 | MV
48-AL1/8-ST1A 110.0 | 8 | 0.5939 | 0.46 | 0.21 | ol | 48 | 0.00403 | HV
70-AL1/11-ST1A 110.0 | 8.4 | 0.4132 | 0.45 | 0.29 | ol | 70 | 0.00403 | HV
94-AL1/15-ST1A 110.0 | 8.65 | 0.306 | 0.44 | 0.35 | ol | 94 | 0.00403 | HV
122-AL1/20-ST1A 110.0 | 8.5 | 0.2376 | 0.43 | 0.41 | ol | 122 | 0.00403 | HV
149-AL1/24-ST1A 110.0 | 8.75 | 0.194 | 0.41 | 0.47 | ol | 149 | 0.00403 | HV
184-AL1/30-ST1A 110.0 | 8.8 | 0.1571 | 0.4 | 0.535 | ol | 184 | 0.00403 | HV
243-AL1/39-ST1A 110.0 | 9 | 0.1188 | 0.39 | 0.645 | ol | 243 | 0.00403 | HV
305-AL1/39-ST1A 110.0 | 9.2 | 0.0949 | 0.38 | 0.74 | ol | 305 | 0.00403 | HV
490-AL1/64-ST1A 110.0 | 9.75 | 0.059 | 0.37 | 0.96 | ol | 490 | 0.00403 | HV
679-AL1/86-ST1A 110.0 | 9.95 | 0.042 | 0.36 | 1.15 | ol | 679 | 0.00403 | HV
490-AL1/64-ST1A 220.0 | 10 | 0.059 | 0.285 | 0.96 | ol | 490 | 0.00403 | HV
679-AL1/86-ST1A 220.0 | 11.7 | 0.042 | 0.275 | 1.15 | ol | 679 | 0.00403 | HV
490-AL1/64-ST1A 380.0 | 11 | 0.059 | 0.253 | 0.96 | ol | 490 | 0.00403 | HV
679-AL1/86-ST1A 380.0 | 14.6 | 0.042 | 0.25 | 1.15 | ol | 679 | 0.00403 | HV

## trafo_std_types
| i0_percent | pfe_kw | vkr_percent | sn_mva | vn_lv_kv | vn_hv_kv | vk_percent | shift_degree | vector_group | tap_side | tap_neutral | tap_min | tap_max | tap_step_degree | tap_step_percent | tap_phase_shifter
160 MVA 380/110 kV | 0.06 | 60 | 0.25 | 160 | 110 | 380 | 12.2 | 0 | Yy0 | hv | 0 | -9 | 9 | 0 | 1.5 | FALSE
100 MVA 220/110 kV | 0.06 | 55 | 0.26 | 100 | 110 | 220 | 12 | 0 | Yy0 | hv | 0 | -9 | 9 | 0 | 1.5 | FALSE
63 MVA 110/20 kV | 0.04 | 22 | 0.32 | 63 | 20 | 110 | 18 | 150 | YNd5 | hv | 0 | -9 | 9 | 0 | 1.5 | FALSE
40 MVA 110/20 kV | 0.05 | 18 | 0.34 | 40 | 20 | 110 | 16.2 | 150 | YNd5 | hv | 0 | -9 | 9 | 0 | 1.5 | FALSE
25 MVA 110/20 kV | 0.07 | 14 | 0.41 | 25 | 20 | 110 | 12 | 150 | YNd5 | hv | 0 | -9 | 9 | 0 | 1.5 | FALSE
63 MVA 110/10 kV | 0.04 | 22 | 0.32 | 63 | 10 | 110 | 18 | 150 | YNd5 | hv | 0 | -9 | 9 | 0 | 1.5 | FALSE
40 MVA 110/10 kV | 0.05 | 18 | 0.34 | 40 | 10 | 110 | 16.2 | 150 | YNd5 | hv | 0 | -9 | 9 | 0 | 1.5 | FALSE
25 MVA 110/10 kV | 0.07 | 14 | 0.41 | 25 | 10 | 110 | 12 | 150 | YNd5 | hv | 0 | -9 | 9 | 0 | 1.5 | FALSE
0.25 MVA 20/0.4 kV | 0.32 | 0.8 | 1.44 | 0.25 | 0.4 | 20 | 6 | 150 | Yzn5 | hv | 0 | -2 | 2 | 0 | 2.5 | FALSE
0.4 MVA 20/0.4 kV | 0.3375 | 1.35 | 1.425 | 0.4 | 0.4 | 20 | 6 | 150 | Dyn5 | hv | 0 | -2 | 2 | 0 | 2.5 | FALSE
0.63 MVA 20/0.4 kV | 0.2619 | 1.65 | 1.206 | 0.63 | 0.4 | 20 | 6 | 150 | Dyn5 | hv | 0 | -2 | 2 | 0 | 2.5 | FALSE
0.25 MVA 10/0.4 kV | 0.24 | 0.6 | 1.2 | 0.25 | 0.4 | 10 | 4 | 150 | Dyn5 | hv | 0 | -2 | 2 | 0 | 2.5 | FALSE
0.4 MVA 10/0.4 kV | 0.2375 | 0.95 | 1.325 | 0.4 | 0.4 | 10 | 4 | 150 | Dyn5 | hv | 0 | -2 | 2 | 0 | 2.5 | FALSE
0.63 MVA 10/0.4 kV | 0.1873 | 1.18 | 1.0794 | 0.63 | 0.4 | 10 | 4 | 150 | Dyn5 | hv | 0 | -2 | 2 | 0 | 2.5 | FALSE

## trafo3w_std_types
| sn_hv_mva | sn_mv_mva | sn_lv_mva | vn_hv_kv | vn_mv_kv | vn_lv_kv | vk_hv_percent | vk_mv_percent | vk_lv_percent | vkr_hv_percent | vkr_mv_percent | vkr_lv_percent | pfe_kw | i0_percent | shift_mv_degree | shift_lv_degree | vector_group | tap_side | tap_neutral | tap_min | tap_max | tap_step_percent
63/25/38 MVA 110/20/10 kV | 63 | 25 | 38 | 110 | 20 | 10 | 10.4 | 10.4 | 10.4 | 0.28 | 0.32 | 0.35 | 35 | 0.89 | 0 | 0 | YN0yn0yn0 | hv | 0 | -10 | 10 | 1.2
63/25/38 MVA 110/10/10 kV | 63 | 25 | 38 | 110 | 10 | 10 | 10.4 | 10.4 | 10.4 | 0.28 | 0.32 | 0.35 | 35 | 0.89 | 0 | 0 | YN0yn0yn0 | hv | 0 | -10 | 10 | 1.2

## fuse_std_types
| fuse_type | i_rated_a | t_avg | t_min | t_total | x_avg | x_min | x_total
HV 100A | HV 100A | 100 | 0 | [10.0, 3.64, 0.854, 0.281, 0.1, 0.0531, 0.022, 0.01] | [10.0, 4.267, 1.21, 0.403, 0.1, 0.058, 0.022, 0.01] | 0 | [300.0, 350.0, 450.0, 550.0, 700.0, 850.0, 1200.0, 1752.0] | [600.0, 700.0, 900.0, 1150.0, 1665.0, 2000.0, 3000.0, 4313.0]
HV 10A | HV 10A | 10 | 0 | [10.0, 1675.0, 0.344, 0.156, 0.1, 0.0417, 0.0171, 0.01] | [10.0, 1.3, 0.3, 0.155, 0.1, 0.0555, 0.023, 0.01] | 0 | [30.0, 32.0, 35.0, 37.0, 39.0, 50.0, 70.0, 88.0] | [60.0, 70.0, 80.0, 87.0, 94.0, 110.0, 150.0, 216.0]
HV 125A | HV 125A | 125 | 0 | [10.0, 1.82, 0.344, 0.1, 0.0467, 0.0269, 0.01] | [10.0, 2.478, 0.426, 0.1, 0.0427, 0.0211, 0.01] | 0 | [375.0, 500.0, 700.0, 925.0, 1200.0, 1500.0, 2341.0] | [750.0, 1000.0, 1500.0, 2200.0, 3000.0, 4000.0, 5765.0]
HV 160A | HV 160A | 160 | 0 | [10.0, 4.15, 1.03, 0.198, 0.1, 0.051, 0.0172, 0.01] | [10.0, 2.3, 0.734, 0.274, 0.1, 0.046, 0.0177, 0.01] | 0 | [480.0, 550.0, 700.0, 1000.0, 1260.0, 1600.0, 2500.0, 3227.0] | [960.0, 1300.0, 1700.0, 2200.0, 2996.0, 4000.0, 6000.0, 7946.0]
HV 16A | HV 16A | 16 | 0 | [10.0, 0.352, 0.164, 0.1, 0.0649, 0.0342, 0.01] | [10.0, 2.34, 0.722, 0.181, 0.1, 0.055, 0.0296, 0.01] | 0 | [48.0, 60.0, 65.0, 71.0, 80.0, 100.0, 162.0] | [96.0, 110.0, 125.0, 150.0, 168.0, 200.0, 250.0, 398.0]
HV 200A | HV 200A | 200 | 0 | [10.0, 4.267, 1.21, 0.403, 0.1, 0.058, 0.022, 0.01] | [10.0, 3.73, 1.654, 0.328, 0.1, 0.0531, 0.019, 0.01] | 0 | [600.0, 700.0, 900.0, 1150.0, 1665.0, 2000.0, 3000.0, 4313.0] | [1200.0, 1500.0, 1800.0, 2700.0, 3960.0, 5000.0, 7500.0, 10620.0]
HV 20A | HV 20A | 20 | 0 | [10.0, 1.3, 0.3, 0.155, 0.1, 0.0555, 0.023, 0.01] | [10.0, 1.3, 0.161, 0.1, 0.0611, 0.0399, 0.0141, 0.01] | 0 | [60.0, 70.0, 80.0, 87.0, 94.0, 110.0, 150.0, 216.0] | [120.0, 150.0, 200.0, 223.0, 260.0, 300.0, 450.0, 532.0]
HV 25A | HV 25A | 25 | 0 | [10.0, 2.512, 0.833, 0.299, 0.1, 0.0372, 0.0223, 0.01] | [10.0, 3.125, 0.597, 0.198, 0.1, 0.0378, 0.022, 0.01] | 0 | [75.0, 82.0, 90.0, 100.0, 124.0, 170.0, 200.0, 289.0] | [150.0, 170.0, 210.0, 250.0, 294.0, 400.0, 500.0, 711.0]
HV 31.5A | HV 31.5A | 31.5 | 0 | [10.0, 2.34, 0.722, 0.181, 0.1, 0.055, 0.0296, 0.01] | [10.0, 2.84, 0.368, 0.164, 0.1, 0.0621, 0.0378, 0.0195, 0.01] | 0 | [95.0, 110.0, 125.0, 150.0, 165.0, 200.0, 250.0, 390.0] | [189.0, 220.0, 300.0, 350.0, 393.0, 450.0, 530.0, 700.0, 960.0]
HV 40A | HV 40A | 40 | 0 | [10.0, 1.3, 0.161, 0.1, 0.0611, 0.0399, 0.0141, 0.01] | [10.0, 2.05, 0.369, 0.198, 0.1, 0.051, 0.0298, 0.01] | 0 | [120.0, 150.0, 200.0, 223.0, 260.0, 300.0, 450.0, 532.0] | [240.0, 300.0, 400.0, 450.0, 530.0, 650.0, 800.0, 1311.0]
HV 50A | HV 50A | 50 | 0 | [10.0, 3.215, 0.597, 0.198, 0.1, 0.0378, 0.022, 0.01] | [10.0, 3.64, 0.854, 0.281, 0.1, 0.0531, 0.022, 0.01] | 0 | [150.0, 170.0, 210.0, 250.0, 294.0, 400.0, 500.0, 711.0] | [300.0, 350.0, 450.0, 550.0, 700.0, 850.0, 1200.0, 1752.0]
HV 6.3A | HV 6.3A | 6.3 | 0 | [10.0, 1.39, 0.344, 0.168, 0.1, 0.056, 0.0263, 0.01] | [10.0, 1.711, 0.516, 0.198, 0.1, 0.0634, 0.0303, 0.01] | 0 | [19.0, 19.5, 20.4, 20.8, 22.0, 25.0, 32.0, 48.0] | [38.0, 40.0, 43.0, 48.0, 53.0, 60.0, 75.0, 118.0]
HV 63A | HV 63A | 63 | 0 | [10.0, 2.84, 0.368, 0.164, 0.1, 0.0621, 0.0378, 0.0195, 0.01] | [10.0, 1.82, 0.344, 0.1, 0.0467, 0.0269, 0.01] | 0 | [189.0, 220.0, 300.0, 350.0, 393.0, 450.0, 530.0, 700.0, 961.0] | [378.0, 500.0, 700.0, 934.0, 1200.0, 1500.0, 2366.0]
HV 80A | HV 80A | 80 | 0 | [10.0, 2.05, 0.369, 0.198, 0.1, 0.051, 0.0298, 0.01] | [10.0, 4.15, 1.03, 0.198, 0.1, 0.051, 0.0172, 0.01] | 0 | [240.0, 300.0, 400.0, 450.0, 530.0, 650.0, 800.0, 1311.0] | [480.0, 550.0, 700.0, 1000.0, 1260.0, 1600.0, 2500.0, 3227.0]
Siemens NH-1-100 | Siemens NH-1-100 | 100 | [5400.0, 2000.0, 400.0, 20.0, 1.0, 0.2, 0.012, 0.004] | 0 | 0 | [150.0, 190.0, 250.0, 430.0, 900.0, 1250.0, 2700.0, 3600.0] | 0 | 0
Siemens NH-1-125 | Siemens NH-1-125 | 125 | [4800.0, 120.0, 7.0, 0.1, 0.004] | 0 | 0 | [180.0, 400.0, 740.0, 2000.0, 4250.0] | 0 | 0
Siemens NH-1-16 | Siemens NH-1-16 | 16 | [4000.0, 400.0, 2.0, 0.1, 0.04, 0.01] | 0 | 0 | [26.0, 35.0, 75.0, 150.0, 200.0, 300.0] | 0 | 0
Siemens NH-1-160 | Siemens NH-1-160 | 160 | [4800.0, 120.0, 7.0, 0.1, 0.004] | 0 | 0 | [210.0, 500.0, 900.0, 2300.0, 5000.0] | 0 | 0
Siemens NH-1-25 | Siemens NH-1-25 | 25 | [4000.0, 1000.0, 10.0, 0.2, 0.02, 0.01] | 0 | 0 | [40.0, 50.0, 100.0, 210.0, 400.0, 500.0] | 0 | 0
Siemens NH-1-50 | Siemens NH-1-50 | 50 | [4000.0, 40.0, 4.0, 1.0, 0.02, 0.01] | 0 | 0 | [86.0, 200.0, 300.0, 400.0, 1000.0, 1280.0] | 0 | 0
Siemens NH-1-63 | Siemens NH-1-63 | 63 | [4000.0, 100.0, 10.0, 2.0, 0.04, 0.01] | 0 | 0 | [100.0, 200.0, 300.0, 400.0, 1000.0, 1500.0] | 0 | 0
Siemens NH-1-80 | Siemens NH-1-80 | 80 | [4800.0, 120.0, 7.0, 0.1, 0.01] | 0 | 0 | [150.58, 250.0, 450.0, 1150.0, 2470.0] | 0 | 0
Siemens NH-2-1000 | Siemens NH-2-1000 | 1000 | [4800.0, 120.0, 7.0, 0.1, 0.004] | 0 | 0 | [1900.0, 3500.0, 8400.0, 24000.0, 52000.0] | 0 | 0
Siemens NH-2-200 | Siemens NH-2-200 | 200 | [4800.0, 120.0, 7.0, 0.1, 0.004] | 0 | 0 | [280.0, 650.0, 1200.0, 3000.0, 7000.0] | 0 | 0
Siemens NH-2-224 | Siemens NH-2-224 | 224 | [4800.0, 120.0, 7.0, 0.2, 0.04, 0.004] | 0 | 0 | [400.0, 750.0, 1453.0, 3025.0, 4315.0, 7600.0] | 0 | 0
Siemens NH-2-250 | Siemens NH-2-250 | 250 | [4800.0, 120.0, 7.0, 0.1, 0.004] | 0 | 0 | [450.0, 800.0, 1650.0, 4000.0, 8500.0] | 0 | 0
Siemens NH-2-315 | Siemens NH-2-315 | 315 | [4800.0, 120.0, 7.0, 0.1, 0.004] | 0 | 0 | [550.0, 920.0, 1900.0, 5000.0, 11000.0] | 0 | 0
Siemens NH-2-355 | Siemens NH-2-355 | 355 | [4800.0, 120.0, 6.0, 0.1, 0.004] | 0 | 0 | [650.0, 1116.27, 2350.0, 5840.0, 12790.0] | 0 | 0
Siemens NH-2-400 | Siemens NH-2-400 | 400 | [4800.0, 120.0, 7.0, 0.1, 0.004] | 0 | 0 | [720.0, 1350.0, 2800.0, 6500.0, 15000.0] | 0 | 0
Siemens NH-2-425 | Siemens NH-2-425 | 425 | [4800.0, 120.0, 7.0, 0.1, 0.004] | 0 | 0 | [850.0, 1500.0, 3050.0, 7500.0, 16500.0] | 0 | 0
Siemens NH-2-630 | Siemens NH-2-630 | 630 | [4800.0, 120.0, 7.0, 0.1, 0.004] | 0 | 0 | [1200.0, 2000.0, 4800.0, 12000.0, 26000.0] | 0 | 0

## dtypes
| element | column | dtype
0 | bus | name | object
1 | bus | vn_kv | float64
2 | bus | type | object
3 | bus | zone | object
4 | bus | in_service | bool
5 | load | name | object
6 | load | bus | uint32
7 | load | p_mw | float64
8 | load | q_mvar | float64
9 | load | const_z_percent | float64
10 | load | const_i_percent | float64
11 | load | sn_mva | float64
12 | load | scaling | float64
13 | load | in_service | bool
14 | load | type | object
15 | ext_grid | name | object
16 | ext_grid | bus | uint32
17 | ext_grid | vm_pu | float64
18 | ext_grid | va_degree | float64
19 | ext_grid | slack_weight | float64
20 | ext_grid | in_service | bool
21 | line | name | object
22 | line | std_type | object
23 | line | from_bus | uint32
24 | line | to_bus | uint32
25 | line | length_km | float64
26 | line | r_ohm_per_km | float64
27 | line | x_ohm_per_km | float64
28 | line | c_nf_per_km | float64
29 | line | g_us_per_km | float64
30 | line | max_i_ka | float64
31 | line | df | float64
32 | line | parallel | uint32
33 | line | type | object
34 | line | in_service | bool
35 | trafo | name | object
36 | trafo | std_type | object
37 | trafo | hv_bus | uint32
38 | trafo | lv_bus | uint32
39 | trafo | sn_mva | float64
40 | trafo | vn_hv_kv | float64
41 | trafo | vn_lv_kv | float64
42 | trafo | vk_percent | float64
43 | trafo | vkr_percent | float64
44 | trafo | pfe_kw | float64
45 | trafo | i0_percent | float64
46 | trafo | shift_degree | float64
47 | trafo | tap_side | object
48 | trafo | tap_neutral | int32
49 | trafo | tap_min | int32
50 | trafo | tap_max | int32
51 | trafo | tap_step_percent | float64
52 | trafo | tap_step_degree | float64
53 | trafo | tap_pos | int32
54 | trafo | tap_phase_shifter | bool
55 | trafo | parallel | uint32
56 | trafo | df | float64
57 | trafo | in_service | bool
58 | line_geodata | coords | object
59 | bus_geodata | x | float64
60 | bus_geodata | y | float64
61 | bus_geodata | coords | object

## parameters
| version | format_version | converged | OPF_converged | name | f_hz | sn_mva
0 | 2.14.6 | 2.14.0 | FALSE | FALSE |  | 50 | 1