## bus
| name | vn_kv | type | zone | in_service
0 | bus_LV_2917-2_0_4_node_0 | 0.4 | n |  | TRUE
1 | bus_LV_2917-2_0_4_node_1 | 0.4 | n |  | TRUE
2 | bus_LV_2917-2_0_4_node_2 | 0.4 | n |  | TRUE
3 | bus_LV_2917-2_0_4_node_3 | 0.4 | n |  | TRUE
4 | bus_LV_2917-2_0_4_node_4 | 0.4 | n |  | TRUE
5 | bus_LV_2917-2_0_4_node_17 | 0.4 | n |  | TRUE
6 | bus_LV_2917-2_0_4_node_8 | 0.4 | n |  | TRUE
7 | bus_LV_2917-2_0_4_node_15 | 0.4 | n |  | TRUE
8 | bus_LV_2917-2_0_4_node_6 | 0.4 | n |  | TRUE
9 | bus_LV_2917-2_0_4_node_5 | 0.4 | n |  | TRUE
10 | bus_LV_2917-2_0_4_node_7 | 0.4 | n |  | TRUE
11 | bus_LV_2917-2_0_4_node_9 | 0.4 | n |  | TRUE
12 | bus_LV_2917-2_0_4_node_10 | 0.4 | n |  | TRUE
13 | bus_LV_2917-2_0_4_node_11 | 0.4 | n |  | TRUE
14 | bus_LV_2917-2_0_4_node_32 | 0.4 | n |  | TRUE
15 | bus_LV_2917-2_0_4_node_230 | 0.4 | n |  | TRUE
16 | bus_LV_2917-2_0_4_node_30 | 0.4 | n |  | TRUE
17 | bus_LV_2917-2_0_4_node_12 | 0.4 | n |  | TRUE
18 | bus_LV_2917-2_0_4_node_165 | 0.4 | n |  | TRUE
19 | bus_LV_2917-2_0_4_node_205 | 0.4 | n |  | TRUE
20 | bus_LV_2917-2_0_4_node_13 | 0.4 | n |  | TRUE
21 | bus_LV_2917-2_0_4_node_14 | 0.4 | n |  | TRUE
22 | bus_LV_2917-2_0_4_node_16 | 0.4 | n |  | TRUE
23 | bus_LV_2917-2_0_4_node_20 | 0.4 | n |  | TRUE
24 | bus_LV_2917-2_0_4_node_18 | 0.4 | n |  | TRUE
25 | bus_LV_2917-2_0_4_node_19 | 0.4 | n |  | TRUE
26 | bus_LV_2917-2_0_4_node_21 | 0.4 | n |  | TRUE
27 | bus_LV_2917-2_0_4_node_34 | 0.4 | n |  | TRUE
28 | bus_LV_2917-2_0_4_node_35 | 0.4 | n |  | TRUE
29 | bus_LV_2917-2_0_4_node_22 | 0.4 | n |  | TRUE
30 | bus_LV_2917-2_0_4_node_23 | 0.4 | n |  | TRUE
31 | bus_LV_2917-2_0_4_node_25 | 0.4 | n |  | TRUE
32 | bus_LV_2917-2_0_4_node_24 | 0.4 | n |  | TRUE
33 | bus_LV_2917-2_0_4_node_26 | 0.4 | n |  | TRUE
34 | bus_LV_2917-2_0_4_node_27 | 0.4 | n |  | TRUE
35 | bus_LV_2917-2_0_4_node_71 | 0.4 | n |  | TRUE
36 | bus_LV_2917-2_0_4_node_166 | 0.4 | n |  | TRUE
37 | bus_LV_2917-2_0_4_node_76 | 0.4 | n |  | TRUE
38 | bus_LV_2917-2_0_4_node_196 | 0.4 | n |  | TRUE
39 | bus_LV_2917-2_0_4_node_235 | 0.4 | n |  | TRUE
40 | bus_LV_2917-2_0_4_node_97 | 0.4 | n |  | TRUE
41 | bus_LV_2917-2_0_4_node_72 | 0.4 | n |  | TRUE
42 | bus_LV_2917-2_0_4_node_65 | 0.4 | n |  | TRUE
43 | bus_LV_2917-2_0_4_node_167 | 0.4 | n |  | TRUE
44 | bus_LV_2917-2_0_4_node_74 | 0.4 | n |  | TRUE
45 | bus_LV_2917-2_0_4_node_197 | 0.4 | n |  | TRUE
46 | bus_LV_2917-2_0_4_node_168 | 0.4 | n |  | TRUE
47 | bus_LV_2917-2_0_4_node_96 | 0.4 | n |  | TRUE
48 | bus_LV_2917-2_0_4_node_28 | 0.4 | n |  | TRUE
49 | bus_LV_2917-2_0_4_node_29 | 0.4 | n |  | TRUE
50 | bus_LV_2917-2_0_4_node_31 | 0.4 | n |  | TRUE
51 | bus_LV_2917-2_0_4_node_33 | 0.4 | n |  | TRUE
52 | bus_LV_2917-2_0_4_node_234 | 0.4 | n |  | TRUE
53 | bus_LV_2917-2_0_4_node_40 | 0.4 | n |  | TRUE
54 | bus_LV_2917-2_0_4_node_54 | 0.4 | n |  | TRUE
55 | bus_LV_2917-2_0_4_node_38 | 0.4 | n |  | TRUE
56 | bus_LV_2917-2_0_4_node_52 | 0.4 | n |  | TRUE
57 | bus_LV_2917-2_0_4_node_36 | 0.4 | n |  | TRUE
58 | bus_LV_2917-2_0_4_node_37 | 0.4 | n |  | TRUE
59 | bus_LV_2917-2_0_4_node_39 | 0.4 | n |  | TRUE
60 | bus_LV_2917-2_0_4_node_41 | 0.4 | n |  | TRUE
61 | bus_LV_2917-2_0_4_node_42 | 0.4 | n |  | TRUE
62 | bus_LV_2917-2_0_4_node_106 | 0.4 | n |  | TRUE
63 | bus_LV_2917-2_0_4_node_43 | 0.4 | n |  | TRUE
64 | bus_LV_2917-2_0_4_node_105 | 0.4 | n |  | TRUE
65 | bus_LV_2917-2_0_4_node_51 | 0.4 | n |  | TRUE
66 | bus_LV_2917-2_0_4_node_49 | 0.4 | n |  | TRUE
67 | bus_LV_2917-2_0_4_node_44 | 0.4 | n |  | TRUE
68 | bus_LV_2917-2_0_4_node_45 | 0.4 | n |  | TRUE
69 | bus_LV_2917-2_0_4_node_46 | 0.4 | n |  | TRUE
70 | bus_LV_2917-2_0_4_node_47 | 0.4 | n |  | TRUE
71 | bus_LV_2917-2_0_4_node_48 | 0.4 | n |  | TRUE
72 | bus_LV_2917-2_0_4_node_101 | 0.4 | n |  | TRUE
73 | bus_LV_2917-2_0_4_node_102 | 0.4 | n |  | TRUE
74 | bus_LV_2917-2_0_4_node_50 | 0.4 | n |  | TRUE
75 | bus_LV_2917-2_0_4_node_53 | 0.4 | n |  | TRUE
76 | bus_LV_2917-2_0_4_node_55 | 0.4 | n |  | TRUE
77 | bus_LV_2917-2_0_4_node_100 | 0.4 | n |  | TRUE
78 | bus_LV_2917-2_0_4_node_60 | 0.4 | n |  | TRUE
79 | bus_LV_2917-2_0_4_node_56 | 0.4 | n |  | TRUE
80 | bus_LV_2917-2_0_4_node_57 | 0.4 | n |  | TRUE
81 | bus_LV_2917-2_0_4_node_58 | 0.4 | n |  | TRUE
82 | bus_LV_2917-2_0_4_node_59 | 0.4 | n |  | TRUE
83 | bus_LV_2917-2_0_4_node_69 | 0.4 | n |  | TRUE
84 | bus_LV_2917-2_0_4_node_67 | 0.4 | n |  | TRUE
85 | bus_LV_2917-2_0_4_node_61 | 0.4 | n |  | TRUE
86 | bus_LV_2917-2_0_4_node_62 | 0.4 | n |  | TRUE
87 | bus_LV_2917-2_0_4_node_63 | 0.4 | n |  | TRUE
88 | bus_LV_2917-2_0_4_node_64 | 0.4 | n |  | TRUE
89 | bus_LV_2917-2_0_4_node_66 | 0.4 | n |  | TRUE
90 | bus_LV_2917-2_0_4_node_88 | 0.4 | n |  | TRUE
91 | bus_LV_2917-2_0_4_node_87 | 0.4 | n |  | TRUE
92 | bus_LV_2917-2_0_4_node_68 | 0.4 | n |  | TRUE
93 | bus_LV_2917-2_0_4_node_70 | 0.4 | n |  | TRUE
94 | bus_LV_2917-2_0_4_node_73 | 0.4 | n |  | TRUE
95 | bus_LV_2917-2_0_4_node_75 | 0.4 | n |  | TRUE
96 | bus_LV_2917-2_0_4_node_77 | 0.4 | n |  | TRUE
97 | bus_LV_2917-2_0_4_node_78 | 0.4 | n |  | TRUE
98 | bus_LV_2917-2_0_4_node_79 | 0.4 | n |  | TRUE
99 | bus_LV_2917-2_0_4_node_80 | 0.4 | n |  | TRUE
100 | bus_LV_2917-2_0_4_node_81 | 0.4 | n |  | TRUE
101 | bus_LV_2917-2_0_4_node_82 | 0.4 | n |  | TRUE
102 | bus_LV_2917-2_0_4_node_83 | 0.4 | n |  | TRUE
103 | bus_LV_2917-2_0_4_node_216 | 0.4 | n |  | TRUE
104 | bus_LV_2917-2_0_4_node_212 | 0.4 | n |  | TRUE
105 | bus_LV_2917-2_0_4_node_84 | 0.4 | n |  | TRUE
106 | bus_LV_2917-2_0_4_node_217 | 0.4 | n |  | TRUE
107 | bus_LV_2917-2_0_4_node_211 | 0.4 | n |  | TRUE
108 | bus_LV_2917-2_0_4_node_85 | 0.4 | n |  | TRUE
109 | bus_LV_2917-2_0_4_node_90 | 0.4 | n |  | TRUE
110 | bus_LV_2917-2_0_4_node_86 | 0.4 | n |  | TRUE
111 | bus_LV_2917-2_0_4_node_89 | 0.4 | n |  | TRUE
112 | bus_LV_2917-2_0_4_node_91 | 0.4 | n |  | TRUE
113 | bus_LV_2917-2_0_4_node_92 | 0.4 | n |  | TRUE
114 | bus_LV_2917-2_0_4_node_93 | 0.4 | n |  | TRUE
115 | bus_LV_2917-2_0_4_node_94 | 0.4 | n |  | TRUE
116 | bus_LV_2917-2_0_4_node_95 | 0.4 | n |  | TRUE
117 | bus_LV_2917-2_0_4_node_182 | 0.4 | n |  | TRUE
118 | bus_LV_2917-2_0_4_node_181 | 0.4 | n |  | TRUE
119 | bus_LV_2917-2_0_4_node_194 | 0.4 | n |  | TRUE
120 | bus_LV_2917-2_0_4_node_179 | 0.4 | n |  | TRUE
121 | bus_LV_2917-2_0_4_node_98 | 0.4 | n |  | TRUE
122 | bus_LV_2917-2_0_4_node_99 | 0.4 | n |  | TRUE
123 | bus_LV_2917-2_0_4_node_195 | 0.4 | n |  | TRUE
124 | bus_LV_2917-2_0_4_node_103 | 0.4 | n |  | TRUE
125 | bus_LV_2917-2_0_4_node_104 | 0.4 | n |  | TRUE
126 | bus_LV_2917-2_0_4_node_115 | 0.4 | n |  | TRUE
127 | bus_LV_2917-2_0_4_node_107 | 0.4 | n |  | TRUE
128 | bus_LV_2917-2_0_4_node_108 | 0.4 | n |  | TRUE
129 | bus_LV_2917-2_0_4_node_116 | 0.4 | n |  | TRUE
130 | bus_LV_2917-2_0_4_node_109 | 0.4 | n |  | TRUE
131 | bus_LV_2917-2_0_4_node_142 | 0.4 | n |  | TRUE
132 | bus_LV_2917-2_0_4_node_151 | 0.4 | n |  | TRUE
133 | bus_LV_2917-2_0_4_node_110 | 0.4 | n |  | TRUE
134 | bus_LV_2917-2_0_4_node_111 | 0.4 | n |  | TRUE
135 | bus_LV_2917-2_0_4_node_112 | 0.4 | n |  | TRUE
136 | bus_LV_2917-2_0_4_node_113 | 0.4 | n |  | TRUE
137 | bus_LV_2917-2_0_4_node_114 | 0.4 | n |  | TRUE
138 | bus_LV_2917-2_0_4_node_141 | 0.4 | n |  | TRUE
139 | bus_LV_2917-2_0_4_node_143 | 0.4 | n |  | TRUE
140 | bus_LV_2917-2_0_4_node_140 | 0.4 | n |  | TRUE
141 | bus_LV_2917-2_0_4_node_147 | 0.4 | n |  | TRUE
142 | bus_LV_2917-2_0_4_node_124 | 0.4 | n |  | TRUE
143 | bus_LV_2917-2_0_4_node_132 | 0.4 | n |  | TRUE
144 | bus_LV_2917-2_0_4_node_117 | 0.4 | n |  | TRUE
145 | bus_LV_2917-2_0_4_node_118 | 0.4 | n |  | TRUE
146 | bus_LV_2917-2_0_4_node_119 | 0.4 | n |  | TRUE
147 | bus_LV_2917-2_0_4_node_120 | 0.4 | n |  | TRUE
148 | bus_LV_2917-2_0_4_node_121 | 0.4 | n |  | TRUE
149 | bus_LV_2917-2_0_4_node_122 | 0.4 | n |  | TRUE
150 | bus_LV_2917-2_0_4_node_123 | 0.4 | n |  | TRUE
151 | bus_LV_2917-2_0_4_node_138 | 0.4 | n |  | TRUE
152 | bus_LV_2917-2_0_4_node_137 | 0.4 | n |  | TRUE
153 | bus_LV_2917-2_0_4_node_139 | 0.4 | n |  | TRUE
154 | bus_LV_2917-2_0_4_node_136 | 0.4 | n |  | TRUE
155 | bus_LV_2917-2_0_4_node_131 | 0.4 | n |  | TRUE
156 | bus_LV_2917-2_0_4_node_125 | 0.4 | n |  | TRUE
157 | bus_LV_2917-2_0_4_node_126 | 0.4 | n |  | TRUE
158 | bus_LV_2917-2_0_4_node_127 | 0.4 | n |  | TRUE
159 | bus_LV_2917-2_0_4_node_128 | 0.4 | n |  | TRUE
160 | bus_LV_2917-2_0_4_node_129 | 0.4 | n |  | TRUE
161 | bus_LV_2917-2_0_4_node_130 | 0.4 | n |  | TRUE
162 | bus_LV_2917-2_0_4_node_133 | 0.4 | n |  | TRUE
163 | bus_LV_2917-2_0_4_node_134 | 0.4 | n |  | TRUE
164 | bus_LV_2917-2_0_4_node_209 | 0.4 | n |  | TRUE
165 | bus_LV_2917-2_0_4_node_135 | 0.4 | n |  | TRUE
166 | bus_LV_2917-2_0_4_node_210 | 0.4 | n |  | TRUE
167 | bus_LV_2917-2_0_4_node_152 | 0.4 | n |  | TRUE
168 | bus_LV_2917-2_0_4_node_145 | 0.4 | n |  | TRUE
169 | bus_LV_2917-2_0_4_node_144 | 0.4 | n |  | TRUE
170 | bus_LV_2917-2_0_4_node_146 | 0.4 | n |  | TRUE
171 | bus_LV_2917-2_0_4_node_148 | 0.4 | n |  | TRUE
172 | bus_LV_2917-2_0_4_node_149 | 0.4 | n |  | TRUE
173 | bus_LV_2917-2_0_4_node_150 | 0.4 | n |  | TRUE
174 | bus_LV_2917-2_0_4_node_154 | 0.4 | n |  | TRUE
175 | bus_LV_2917-2_0_4_node_155 | 0.4 | n |  | TRUE
176 | bus_LV_2917-2_0_4_node_153 | 0.4 | n |  | TRUE
177 | bus_LV_2917-2_0_4_node_156 | 0.4 | n |  | TRUE
178 | bus_LV_2917-2_0_4_node_157 | 0.4 | n |  | TRUE
179 | bus_LV_2917-2_0_4_node_163 | 0.4 | n |  | TRUE
180 | bus_LV_2917-2_0_4_node_162 | 0.4 | n |  | TRUE
181 | bus_LV_2917-2_0_4_node_158 | 0.4 | n |  | TRUE
182 | bus_LV_2917-2_0_4_node_159 | 0.4 | n |  | TRUE
183 | bus_LV_2917-2_0_4_node_160 | 0.4 | n |  | TRUE
184 | bus_LV_2917-2_0_4_node_161 | 0.4 | n |  | TRUE
185 | bus_LV_2917-2_0_4_node_229 | 0.4 | n |  | TRUE
186 | bus_LV_2917-2_0_4_node_226 | 0.4 | n |  | TRUE
187 | bus_LV_2917-2_0_4_node_227 | 0.4 | n |  | TRUE
188 | bus_LV_2917-2_0_4_node_206 | 0.4 | n |  | TRUE
189 | bus_LV_2917-2_0_4_node_169 | 0.4 | n |  | TRUE
190 | bus_LV_2917-2_0_4_node_171 | 0.4 | n |  | TRUE
191 | bus_LV_2917-2_0_4_node_172 | 0.4 | n |  | TRUE
192 | bus_LV_2917-2_0_4_node_173 | 0.4 | n |  | TRUE
193 | bus_LV_2917-2_0_4_node_174 | 0.4 | n |  | TRUE
194 | bus_LV_2917-2_0_4_node_177 | 0.4 | n |  | TRUE
195 | bus_LV_2917-2_0_4_node_175 | 0.4 | n |  | TRUE
196 | bus_LV_2917-2_0_4_node_176 | 0.4 | n |  | TRUE
197 | bus_LV_2917-2_0_4_node_178 | 0.4 | n |  | TRUE
198 | bus_LV_2917-2_0_4_node_180 | 0.4 | n |  | TRUE
199 | bus_LV_2917-2_0_4_node_183 | 0.4 | n |  | TRUE
200 | bus_LV_2917-2_0_4_node_184 | 0.4 | n |  | TRUE
201 | bus_LV_2917-2_0_4_node_185 | 0.4 | n |  | TRUE
202 | bus_LV_2917-2_0_4_node_186 | 0.4 | n |  | TRUE
203 | bus_LV_2917-2_0_4_node_187 | 0.4 | n |  | TRUE
204 | bus_LV_2917-2_0_4_node_192 | 0.4 | n |  | TRUE
205 | bus_LV_2917-2_0_4_node_189 | 0.4 | n |  | TRUE
206 | bus_LV_2917-2_0_4_node_193 | 0.4 | n |  | TRUE
207 | bus_LV_2917-2_0_4_node_188 | 0.4 | n |  | TRUE
208 | bus_LV_2917-2_0_4_node_198 | 0.4 | n |  | TRUE
209 | bus_LV_2917-2_0_4_node_199 | 0.4 | n |  | TRUE
210 | bus_LV_2917-2_0_4_node_200 | 0.4 | n |  | TRUE
211 | bus_LV_2917-2_0_4_node_203 | 0.4 | n |  | TRUE
212 | bus_LV_2917-2_0_4_node_201 | 0.4 | n |  | TRUE
213 | bus_LV_2917-2_0_4_node_202 | 0.4 | n |  | TRUE
214 | bus_LV_2917-2_0_4_node_204 | 0.4 | n |  | TRUE
215 | bus_LV_2917-2_0_4_node_231 | 0.4 | n |  | TRUE
216 | bus_LV_2917-2_0_4_node_232 | 0.4 | n |  | TRUE
217 | bus_LV_2917-2_0_4_node_207 | 0.4 | n |  | TRUE
218 | bus_LV_2917-2_0_4_node_233 | 0.4 | n |  | TRUE
219 | bus_LV_2917-2_0_4_node_213 | 0.4 | n |  | TRUE
220 | bus_LV_2917-2_0_4_node_214 | 0.4 | n |  | TRUE
221 | bus_LV_2917-2_0_4_node_215 | 0.4 | n |  | TRUE
222 | bus_LV_2917-2_0_4_node_225 | 0.4 | n |  | TRUE
223 | bus_LV_2917-2_0_4_node_222 | 0.4 | n |  | TRUE
224 | bus_LV_2917-2_0_4_node_223 | 0.4 | n |  | TRUE
225 | bus_LV_2917-2_0_4_node_218 | 0.4 | n |  | TRUE
226 | bus_LV_2917-2_0_4_node_219 | 0.4 | n |  | TRUE
227 | bus_LV_2917-2_0_4_node_228 | 0.4 | n |  | TRUE
228 | bus_MV_401_0_node_5 | 20 | n |  | TRUE

## load
| name | bus | p_mw | q_mvar | const_z_percent | const_i_percent | sn_mva | scaling | in_service | type
0 | LV_2917-2_0_4_load_0 | 0 | 0.0044238 | 0.0011087 | 0 | 0 |  | 1 | TRUE | wye
1 | LV_2917-2_0_4_load_1 | 1 | 0.001328 | 0.00033282 | 0 | 0 |  | 1 | TRUE | wye
2 | LV_2917-2_0_4_load_2 | 2 | 0.028809 | 0.0072203 | 0 | 0 |  | 1 | TRUE | wye
3 | LV_2917-2_0_4_load_3 | 3 | 0.0018588 | 0.00046585 | 0 | 0 |  | 1 | TRUE | wye
4 | LV_2917-2_0_4_load_17 | 5 | 0.0012179 | 0.00030524 | 0 | 0 |  | 1 | TRUE | wye
5 | LV_2917-2_0_4_load_8 | 6 | 0.0019248 | 0.00048241 | 0 | 0 |  | 1 | TRUE | wye
6 | LV_2917-2_0_4_load_15 | 7 | 0.0020748 | 0.00052 | 0 | 0 |  | 1 | TRUE | wye
7 | LV_2917-2_0_4_load_6 | 8 | 0.002662 | 0.00066715 | 0 | 0 |  | 1 | TRUE | wye
8 | LV_2917-2_0_4_load_5 | 9 | 0.001954 | 0.00048971 | 0 | 0 |  | 1 | TRUE | wye
9 | LV_2917-2_0_4_load_9 | 11 | 0.0022506 | 0.00056405 | 0 | 0 |  | 1 | TRUE | wye
10 | LV_2917-2_0_4_load_10 | 12 | 0.0022906 | 0.00057409 | 0 | 0 |  | 1 | TRUE | wye
11 | LV_2917-2_0_4_load_11 | 13 | 0.016858 | 0.004225 | 0 | 0 |  | 1 | TRUE | wye
12 | LV_2917-2_0_4_load_230 | 15 | 0.0019786 | 0.00049589 | 0 | 0 |  | 1 | TRUE | wye
13 | LV_2917-2_0_4_load_30 | 16 | 0.0017567 | 0.00044028 | 0 | 0 |  | 1 | TRUE | wye
14 | LV_2917-2_0_4_load_12 | 17 | 0.0069787 | 0.001749 | 0 | 0 |  | 1 | TRUE | wye
15 | LV_2917-2_0_4_load_165 | 18 | 0.0023838 | 0.00059744 | 0 | 0 |  | 1 | TRUE | wye
16 | LV_2917-2_0_4_load_205 | 19 | 0.0013647 | 0.00034203 | 0 | 0 |  | 1 | TRUE | wye
17 | LV_2917-2_0_4_load_13 | 20 | 0.0011132 | 0.00027898 | 0 | 0 |  | 1 | TRUE | wye
18 | LV_2917-2_0_4_load_14 | 21 | 0.0013454 | 0.00033719 | 0 | 0 |  | 1 | TRUE | wye
19 | LV_2917-2_0_4_load_16 | 22 | 0.0021491 | 0.00053861 | 0 | 0 |  | 1 | TRUE | wye
20 | LV_2917-2_0_4_load_20 | 23 | 0.0020425 | 0.00051191 | 0 | 0 |  | 1 | TRUE | wye
21 | LV_2917-2_0_4_load_18 | 24 | 0.0016171 | 0.00040527 | 0 | 0 |  | 1 | TRUE | wye
22 | LV_2917-2_0_4_load_19 | 25 | 0.0044775 | 0.0011222 | 0 | 0 |  | 1 | TRUE | wye
23 | LV_2917-2_0_4_load_21 | 26 | 0.0030981 | 0.00077646 | 0 | 0 |  | 1 | TRUE | wye
24 | LV_2917-2_0_4_load_34 | 27 | 0.0018939 | 0.00047466 | 0 | 0 |  | 1 | TRUE | wye
25 | LV_2917-2_0_4_load_22 | 29 | 0.0030462 | 0.00076344 | 0 | 0 |  | 1 | TRUE | wye
26 | LV_2917-2_0_4_load_166 | 36 | 0.00059828 | 0.00014994 | 0 | 0 |  | 1 | TRUE | wye
27 | LV_2917-2_0_4_load_76 | 37 | 0.0012701 | 0.00031831 | 0 | 0 |  | 1 | TRUE | wye
28 | LV_2917-2_0_4_load_196 | 38 | 0.0016855 | 0.00042242 | 0 | 0 |  | 1 | TRUE | wye
29 | LV_2917-2_0_4_load_235 | 39 | 0.0014349 | 0.00035961 | 0 | 0 |  | 1 | TRUE | wye
30 | LV_2917-2_0_4_load_97 | 40 | 0.00070417 | 0.00017648 | 0 | 0 |  | 1 | TRUE | wye
31 | LV_2917-2_0_4_load_72 | 41 | 0.0018663 | 0.00046774 | 0 | 0 |  | 1 | TRUE | wye
32 | LV_2917-2_0_4_load_65 | 42 | 0.0018602 | 0.00046621 | 0 | 0 |  | 1 | TRUE | wye
33 | LV_2917-2_0_4_load_167 | 43 | 0.001058 | 0.00026516 | 0 | 0 |  | 1 | TRUE | wye
34 | LV_2917-2_0_4_load_74 | 44 | 0.00083605 | 0.00020953 | 0 | 0 |  | 1 | TRUE | wye
35 | LV_2917-2_0_4_load_197 | 45 | 0.00065764 | 0.00016482 | 0 | 0 |  | 1 | TRUE | wye
36 | LV_2917-2_0_4_load_168 | 46 | 0.0016258 | 0.00040747 | 0 | 0 |  | 1 | TRUE | wye
37 | LV_2917-2_0_4_load_96 | 47 | 0.0034197 | 0.00085705 | 0 | 0 |  | 1 | TRUE | wye
38 | LV_2917-2_0_4_load_28 | 48 | 0.0031407 | 0.00078714 | 0 | 0 |  | 1 | TRUE | wye
39 | LV_2917-2_0_4_load_29 | 49 | 0.001417 | 0.00035514 | 0 | 0 |  | 1 | TRUE | wye
40 | LV_2917-2_0_4_load_33 | 51 | 0.0024927 | 0.00062472 | 0 | 0 |  | 1 | TRUE | wye
41 | LV_2917-2_0_4_load_234 | 52 | 0.0010561 | 0.00026469 | 0 | 0 |  | 1 | TRUE | wye
42 | LV_2917-2_0_4_load_40 | 53 | 0.0021625 | 0.00054196 | 0 | 0 |  | 1 | TRUE | wye
43 | LV_2917-2_0_4_load_54 | 54 | 0.0031619 | 0.00079246 | 0 | 0 |  | 1 | TRUE | wye
44 | LV_2917-2_0_4_load_52 | 56 | 0.0029155 | 0.00073069 | 0 | 0 |  | 1 | TRUE | wye
45 | LV_2917-2_0_4_load_36 | 57 | 0.0019544 | 0.00048982 | 0 | 0 |  | 1 | TRUE | wye
46 | LV_2917-2_0_4_load_37 | 58 | 0.0076477 | 0.0019167 | 0 | 0 |  | 1 | TRUE | wye
47 | LV_2917-2_0_4_load_39 | 59 | 0.00098277 | 0.0002463 | 0 | 0 |  | 1 | TRUE | wye
48 | LV_2917-2_0_4_load_41 | 60 | 0.0015237 | 0.00038187 | 0 | 0 |  | 1 | TRUE | wye
49 | LV_2917-2_0_4_load_106 | 62 | 0.0012121 | 0.00030379 | 0 | 0 |  | 1 | TRUE | wye
50 | LV_2917-2_0_4_load_43 | 63 | 0.0036499 | 0.00091476 | 0 | 0 |  | 1 | TRUE | wye
51 | LV_2917-2_0_4_load_105 | 64 | 0.0008689 | 0.00021777 | 0 | 0 |  | 1 | TRUE | wye
52 | LV_2917-2_0_4_load_51 | 65 | 0.0033128 | 0.00083026 | 0 | 0 |  | 1 | TRUE | wye
53 | LV_2917-2_0_4_load_49 | 66 | 0.001492 | 0.00037393 | 0 | 0 |  | 1 | TRUE | wye
54 | LV_2917-2_0_4_load_44 | 67 | 0.00093474 | 0.00023427 | 0 | 0 |  | 1 | TRUE | wye
55 | LV_2917-2_0_4_load_45 | 68 | 0.0010315 | 0.00025852 | 0 | 0 |  | 1 | TRUE | wye
56 | LV_2917-2_0_4_load_46 | 69 | 0.00061384 | 0.00015384 | 0 | 0 |  | 1 | TRUE | wye
57 | LV_2917-2_0_4_load_47 | 70 | 0.0013799 | 0.00034583 | 0 | 0 |  | 1 | TRUE | wye
58 | LV_2917-2_0_4_load_48 | 71 | 0.0023391 | 0.00058623 | 0 | 0 |  | 1 | TRUE | wye
59 | LV_2917-2_0_4_load_101 | 72 | 0.001962 | 0.00049172 | 0 | 0 |  | 1 | TRUE | wye
60 | LV_2917-2_0_4_load_50 | 74 | 0.00161 | 0.0004035 | 0 | 0 |  | 1 | TRUE | wye
61 | LV_2917-2_0_4_load_53 | 75 | 0.00094945 | 0.00023795 | 0 | 0 |  | 1 | TRUE | wye
62 | LV_2917-2_0_4_load_55 | 76 | 0.010885 | 0.0027281 | 0 | 0 |  | 1 | TRUE | wye
63 | LV_2917-2_0_4_load_100 | 77 | 0.0007243 | 0.00018153 | 0 | 0 |  | 1 | TRUE | wye
64 | LV_2917-2_0_4_load_60 | 78 | 0.00056177 | 0.00014079 | 0 | 0 |  | 1 | TRUE | wye
65 | LV_2917-2_0_4_load_56 | 79 | 0.0015843 | 0.00039705 | 0 | 0 |  | 1 | TRUE | wye
66 | LV_2917-2_0_4_load_57 | 80 | 0.0015088 | 0.00037814 | 0 | 0 |  | 1 | TRUE | wye
67 | LV_2917-2_0_4_load_58 | 81 | 0.0018766 | 0.00047032 | 0 | 0 |  | 1 | TRUE | wye
68 | LV_2917-2_0_4_load_59 | 82 | 0.0039814 | 0.00099784 | 0 | 0 |  | 1 | TRUE | wye
69 | LV_2917-2_0_4_load_69 | 83 | 0.0013348 | 0.00033454 | 0 | 0 |  | 1 | TRUE | wye
70 | LV_2917-2_0_4_load_67 | 84 | 0.0010662 | 0.00026722 | 0 | 0 |  | 1 | TRUE | wye
71 | LV_2917-2_0_4_load_61 | 85 | 0.00026028 | 6.5231e-05 | 0 | 0 |  | 1 | TRUE | wye
72 | LV_2917-2_0_4_load_62 | 86 | 0.00024324 | 6.0963e-05 | 0 | 0 |  | 1 | TRUE | wye
73 | LV_2917-2_0_4_load_63 | 87 | 0.00054714 | 0.00013713 | 0 | 0 |  | 1 | TRUE | wye
74 | LV_2917-2_0_4_load_64 | 88 | 0.00065056 | 0.00016305 | 0 | 0 |  | 1 | TRUE | wye
75 | LV_2917-2_0_4_load_66 | 89 | 0.0008648 | 0.00021674 | 0 | 0 |  | 1 | TRUE | wye
76 | LV_2917-2_0_4_load_88 | 90 | 0.0011654 | 0.00029207 | 0 | 0 |  | 1 | TRUE | wye
77 | LV_2917-2_0_4_load_87 | 91 | 0.00096637 | 0.00024219 | 0 | 0 |  | 1 | TRUE | wye
78 | LV_2917-2_0_4_load_68 | 92 | 0.0013125 | 0.00032894 | 0 | 0 |  | 1 | TRUE | wye
79 | LV_2917-2_0_4_load_70 | 93 | 0.0011365 | 0.00028483 | 0 | 0 |  | 1 | TRUE | wye
80 | LV_2917-2_0_4_load_73 | 94 | 0.0015668 | 0.00039268 | 0 | 0 |  | 1 | TRUE | wye
81 | LV_2917-2_0_4_load_75 | 95 | 0.0011809 | 0.00029595 | 0 | 0 |  | 1 | TRUE | wye
82 | LV_2917-2_0_4_load_77 | 96 | 0.0018749 | 0.00046989 | 0 | 0 |  | 1 | TRUE | wye
83 | LV_2917-2_0_4_load_78 | 97 | 0.0026239 | 0.00065761 | 0 | 0 |  | 1 | TRUE | wye
84 | LV_2917-2_0_4_load_79 | 98 | 0.003995 | 0.0010012 | 0 | 0 |  | 1 | TRUE | wye
85 | LV_2917-2_0_4_load_82 | 101 | 0.00042393 | 0.00010625 | 0 | 0 |  | 1 | TRUE | wye
86 | LV_2917-2_0_4_load_83 | 102 | 0.00062666 | 0.00015706 | 0 | 0 |  | 1 | TRUE | wye
87 | LV_2917-2_0_4_load_216 | 103 | 0.00041298 | 0.0001035 | 0 | 0 |  | 1 | TRUE | wye
88 | LV_2917-2_0_4_load_212 | 104 | 0.0042742 | 0.0010712 | 0 | 0 |  | 1 | TRUE | wye
89 | LV_2917-2_0_4_load_84 | 105 | 0.00032906 | 8.247e-05 | 0 | 0 |  | 1 | TRUE | wye
90 | LV_2917-2_0_4_load_217 | 106 | 0.00059138 | 0.00014821 | 0 | 0 |  | 1 | TRUE | wye
91 | LV_2917-2_0_4_load_211 | 107 | 0.00071655 | 0.00017959 | 0 | 0 |  | 1 | TRUE | wye
92 | LV_2917-2_0_4_load_90 | 109 | 0.00056355 | 0.00014124 | 0 | 0 |  | 1 | TRUE | wye
93 | LV_2917-2_0_4_load_86 | 110 | 0.00031357 | 7.8587e-05 | 0 | 0 |  | 1 | TRUE | wye
94 | LV_2917-2_0_4_load_89 | 111 | 0.0015256 | 0.00038234 | 0 | 0 |  | 1 | TRUE | wye
95 | LV_2917-2_0_4_load_91 | 112 | 0.0012755 | 0.00031967 | 0 | 0 |  | 1 | TRUE | wye
96 | LV_2917-2_0_4_load_92 | 113 | 0.00092731 | 0.0002324 | 0 | 0 |  | 1 | TRUE | wye
97 | LV_2917-2_0_4_load_93 | 114 | 0.0025578 | 0.00064105 | 0 | 0 |  | 1 | TRUE | wye
98 | LV_2917-2_0_4_load_94 | 115 | 0.00068922 | 0.00017273 | 0 | 0 |  | 1 | TRUE | wye
99 | LV_2917-2_0_4_load_95 | 116 | 0.00055123 | 0.00013815 | 0 | 0 |  | 1 | TRUE | wye
100 | LV_2917-2_0_4_load_182 | 117 | 0.0016076 | 0.0004029 | 0 | 0 |  | 1 | TRUE | wye
101 | LV_2917-2_0_4_load_181 | 118 | 0.0014237 | 0.00035681 | 0 | 0 |  | 1 | TRUE | wye
102 | LV_2917-2_0_4_load_194 | 119 | 0.0019583 | 0.0004908 | 0 | 0 |  | 1 | TRUE | wye
103 | LV_2917-2_0_4_load_98 | 121 | 0.0011112 | 0.00027849 | 0 | 0 |  | 1 | TRUE | wye
104 | LV_2917-2_0_4_load_99 | 122 | 0.00061418 | 0.00015393 | 0 | 0 |  | 1 | TRUE | wye
105 | LV_2917-2_0_4_load_195 | 123 | 0.0010821 | 0.00027121 | 0 | 0 |  | 1 | TRUE | wye
106 | LV_2917-2_0_4_load_103 | 124 | 0.0021449 | 0.00053757 | 0 | 0 |  | 1 | TRUE | wye
107 | LV_2917-2_0_4_load_104 | 125 | 0.0078049 | 0.0019561 | 0 | 0 |  | 1 | TRUE | wye
108 | LV_2917-2_0_4_load_115 | 126 | 0.0010083 | 0.0002527 | 0 | 0 |  | 1 | TRUE | wye
109 | LV_2917-2_0_4_load_107 | 127 | 0.0025671 | 0.00064337 | 0 | 0 |  | 1 | TRUE | wye
110 | LV_2917-2_0_4_load_108 | 128 | 0.0022576 | 0.00056581 | 0 | 0 |  | 1 | TRUE | wye
111 | LV_2917-2_0_4_load_116 | 129 | 0.0010019 | 0.00025109 | 0 | 0 |  | 1 | TRUE | wye
112 | LV_2917-2_0_4_load_109 | 130 | 0.0029292 | 0.00073414 | 0 | 0 |  | 1 | TRUE | wye
113 | LV_2917-2_0_4_load_142 | 131 | 0.0030483 | 0.00076399 | 0 | 0 |  | 1 | TRUE | wye
114 | LV_2917-2_0_4_load_151 | 132 | 0.0028066 | 0.0007034 | 0 | 0 |  | 1 | TRUE | wye
115 | LV_2917-2_0_4_load_110 | 133 | 0.0019894 | 0.0004986 | 0 | 0 |  | 1 | TRUE | wye
116 | LV_2917-2_0_4_load_111 | 134 | 0.0019737 | 0.00049466 | 0 | 0 |  | 1 | TRUE | wye
117 | LV_2917-2_0_4_load_112 | 135 | 0.0025252 | 0.00063289 | 0 | 0 |  | 1 | TRUE | wye
118 | LV_2917-2_0_4_load_113 | 136 | 0.0025736 | 0.000645 | 0 | 0 |  | 1 | TRUE | wye
119 | LV_2917-2_0_4_load_114 | 137 | 0.0032149 | 0.00080573 | 0 | 0 |  | 1 | TRUE | wye
120 | LV_2917-2_0_4_load_141 | 138 | 0.0036931 | 0.00092557 | 0 | 0 |  | 1 | TRUE | wye
121 | LV_2917-2_0_4_load_140 | 140 | 0.0017873 | 0.00044793 | 0 | 0 |  | 1 | TRUE | wye
122 | LV_2917-2_0_4_load_147 | 141 | 0.0022522 | 0.00056447 | 0 | 0 |  | 1 | TRUE | wye
123 | LV_2917-2_0_4_load_124 | 142 | 0.0086191 | 0.0021602 | 0 | 0 |  | 1 | TRUE | wye
124 | LV_2917-2_0_4_load_132 | 143 | 0.0010155 | 0.00025451 | 0 | 0 |  | 1 | TRUE | wye
125 | LV_2917-2_0_4_load_117 | 144 | 0.0021193 | 0.00053114 | 0 | 0 |  | 1 | TRUE | wye
126 | LV_2917-2_0_4_load_118 | 145 | 0.0053297 | 0.0013357 | 0 | 0 |  | 1 | TRUE | wye
127 | LV_2917-2_0_4_load_120 | 147 | 0.00081707 | 0.00020478 | 0 | 0 |  | 1 | TRUE | wye
128 | LV_2917-2_0_4_load_121 | 148 | 0.0023903 | 0.00059907 | 0 | 0 |  | 1 | TRUE | wye
129 | LV_2917-2_0_4_load_122 | 149 | 0.0026745 | 0.0006703 | 0 | 0 |  | 1 | TRUE | wye
130 | LV_2917-2_0_4_load_123 | 150 | 0.0029749 | 0.00074559 | 0 | 0 |  | 1 | TRUE | wye
131 | LV_2917-2_0_4_load_138 | 151 | 0.0025024 | 0.00062716 | 0 | 0 |  | 1 | TRUE | wye
132 | LV_2917-2_0_4_load_137 | 152 | 0.0011362 | 0.00028475 | 0 | 0 |  | 1 | TRUE | wye
133 | LV_2917-2_0_4_load_139 | 153 | 0.0025721 | 0.00064464 | 0 | 0 |  | 1 | TRUE | wye
134 | LV_2917-2_0_4_load_136 | 154 | 0.003742 | 0.00093783 | 0 | 0 |  | 1 | TRUE | wye
135 | LV_2917-2_0_4_load_131 | 155 | 0.00095749 | 0.00023997 | 0 | 0 |  | 1 | TRUE | wye
136 | LV_2917-2_0_4_load_125 | 156 | 0.00097021 | 0.00024316 | 0 | 0 |  | 1 | TRUE | wye
137 | LV_2917-2_0_4_load_126 | 157 | 0.0014875 | 0.0003728 | 0 | 0 |  | 1 | TRUE | wye
138 | LV_2917-2_0_4_load_129 | 160 | 0.0009651 | 0.00024188 | 0 | 0 |  | 1 | TRUE | wye
139 | LV_2917-2_0_4_load_130 | 161 | 0.0046879 | 0.0011749 | 0 | 0 |  | 1 | TRUE | wye
140 | LV_2917-2_0_4_load_133 | 162 | 0.0042229 | 0.0010583 | 0 | 0 |  | 1 | TRUE | wye
141 | LV_2917-2_0_4_load_134 | 163 | 0.004029 | 0.0010098 | 0 | 0 |  | 1 | TRUE | wye
142 | LV_2917-2_0_4_load_209 | 164 | 0.0044634 | 0.0011186 | 0 | 0 |  | 1 | TRUE | wye
143 | LV_2917-2_0_4_load_135 | 165 | 0.0020489 | 0.00051351 | 0 | 0 |  | 1 | TRUE | wye
144 | LV_2917-2_0_4_load_210 | 166 | 0.00067328 | 0.00016874 | 0 | 0 |  | 1 | TRUE | wye
145 | LV_2917-2_0_4_load_152 | 167 | 0.0016847 | 0.00042221 | 0 | 0 |  | 1 | TRUE | wye
146 | LV_2917-2_0_4_load_145 | 168 | 0.0022845 | 0.00057256 | 0 | 0 |  | 1 | TRUE | wye
147 | LV_2917-2_0_4_load_144 | 169 | 0.002937 | 0.00073607 | 0 | 0 |  | 1 | TRUE | wye
148 | LV_2917-2_0_4_load_146 | 170 | 0.0021367 | 0.0005355 | 0 | 0 |  | 1 | TRUE | wye
149 | LV_2917-2_0_4_load_148 | 171 | 0.0022425 | 0.00056202 | 0 | 0 |  | 1 | TRUE | wye
150 | LV_2917-2_0_4_load_149 | 172 | 0.0013384 | 0.00033543 | 0 | 0 |  | 1 | TRUE | wye
151 | LV_2917-2_0_4_load_150 | 173 | 0.0014003 | 0.00035094 | 0 | 0 |  | 1 | TRUE | wye
152 | LV_2917-2_0_4_load_154 | 174 | 0.0022474 | 0.00056326 | 0 | 0 |  | 1 | TRUE | wye
153 | LV_2917-2_0_4_load_153 | 176 | 0.0015595 | 0.00039084 | 0 | 0 |  | 1 | TRUE | wye
154 | LV_2917-2_0_4_load_156 | 177 | 0.0014174 | 0.00035524 | 0 | 0 |  | 1 | TRUE | wye
155 | LV_2917-2_0_4_load_157 | 178 | 0.0015391 | 0.00038574 | 0 | 0 |  | 1 | TRUE | wye
156 | LV_2917-2_0_4_load_163 | 179 | 0.0030261 | 0.00075841 | 0 | 0 |  | 1 | TRUE | wye
157 | LV_2917-2_0_4_load_162 | 180 | 0.0024823 | 0.00062212 | 0 | 0 |  | 1 | TRUE | wye
158 | LV_2917-2_0_4_load_158 | 181 | 0.002212 | 0.00055439 | 0 | 0 |  | 1 | TRUE | wye
159 | LV_2917-2_0_4_load_161 | 184 | 0.0012642 | 0.00031685 | 0 | 0 |  | 1 | TRUE | wye
160 | LV_2917-2_0_4_load_229 | 185 | 0.0016776 | 0.00042044 | 0 | 0 |  | 1 | TRUE | wye
161 | LV_2917-2_0_4_load_226 | 186 | 0.0006685 | 0.00016754 | 0 | 0 |  | 1 | TRUE | wye
162 | LV_2917-2_0_4_load_227 | 187 | 0.00071838 | 0.00018004 | 0 | 0 |  | 1 | TRUE | wye
163 | LV_2917-2_0_4_load_169 | 189 | 0.0016236 | 0.0004069 | 0 | 0 |  | 1 | TRUE | wye
164 | LV_2917-2_0_4_load_172 | 191 | 0.00043697 | 0.00010951 | 0 | 0 |  | 1 | TRUE | wye
165 | LV_2917-2_0_4_load_173 | 192 | 0.0007197 | 0.00018037 | 0 | 0 |  | 1 | TRUE | wye
166 | LV_2917-2_0_4_load_174 | 193 | 0.0034848 | 0.00087336 | 0 | 0 |  | 1 | TRUE | wye
167 | LV_2917-2_0_4_load_177 | 194 | 0.00035496 | 8.8962e-05 | 0 | 0 |  | 1 | TRUE | wye
168 | LV_2917-2_0_4_load_175 | 195 | 0.00031503 | 7.8953e-05 | 0 | 0 |  | 1 | TRUE | wye
169 | LV_2917-2_0_4_load_176 | 196 | 0.0015004 | 0.00037603 | 0 | 0 |  | 1 | TRUE | wye
170 | LV_2917-2_0_4_load_178 | 197 | 0.0007951 | 0.00019927 | 0 | 0 |  | 1 | TRUE | wye
171 | LV_2917-2_0_4_load_183 | 199 | 0.00089262 | 0.00022371 | 0 | 0 |  | 1 | TRUE | wye
172 | LV_2917-2_0_4_load_184 | 200 | 0.0012551 | 0.00031455 | 0 | 0 |  | 1 | TRUE | wye
173 | LV_2917-2_0_4_load_186 | 202 | 0.001144 | 0.00028672 | 0 | 0 |  | 1 | TRUE | wye
174 | LV_2917-2_0_4_load_187 | 203 | 0.00094773 | 0.00023752 | 0 | 0 |  | 1 | TRUE | wye
175 | LV_2917-2_0_4_load_189 | 205 | 0.001186 | 0.00029723 | 0 | 0 |  | 1 | TRUE | wye
176 | LV_2917-2_0_4_load_193 | 206 | 0.0037747 | 0.00094602 | 0 | 0 |  | 1 | TRUE | wye
177 | LV_2917-2_0_4_load_188 | 207 | 0.00083624 | 0.00020958 | 0 | 0 |  | 1 | TRUE | wye
178 | LV_2917-2_0_4_load_198 | 208 | 0.00081659 | 0.00020466 | 0 | 0 |  | 1 | TRUE | wye
179 | LV_2917-2_0_4_load_199 | 209 | 0.0027229 | 0.00068243 | 0 | 0 |  | 1 | TRUE | wye
180 | LV_2917-2_0_4_load_200 | 210 | 0.0015621 | 0.00039149 | 0 | 0 |  | 1 | TRUE | wye
181 | LV_2917-2_0_4_load_203 | 211 | 0.0016616 | 0.00041643 | 0 | 0 |  | 1 | TRUE | wye
182 | LV_2917-2_0_4_load_201 | 212 | 0.0024549 | 0.00061524 | 0 | 0 |  | 1 | TRUE | wye
183 | LV_2917-2_0_4_load_202 | 213 | 0.0013913 | 0.00034869 | 0 | 0 |  | 1 | TRUE | wye
184 | LV_2917-2_0_4_load_204 | 214 | 0.0019272 | 0.00048301 | 0 | 0 |  | 1 | TRUE | wye
185 | LV_2917-2_0_4_load_231 | 215 | 0.0020565 | 0.00051541 | 0 | 0 |  | 1 | TRUE | wye
186 | LV_2917-2_0_4_load_232 | 216 | 0.0018139 | 0.00045461 | 0 | 0 |  | 1 | TRUE | wye
187 | LV_2917-2_0_4_load_207 | 217 | 0.0022825 | 0.00057204 | 0 | 0 |  | 1 | TRUE | wye
188 | LV_2917-2_0_4_load_233 | 218 | 0.0020459 | 0.00051276 | 0 | 0 |  | 1 | TRUE | wye
189 | LV_2917-2_0_4_load_215 | 221 | 0.0013567 | 0.00034002 | 0 | 0 |  | 1 | TRUE | wye
190 | LV_2917-2_0_4_load_225 | 222 | 0.00089484 | 0.00022427 | 0 | 0 |  | 1 | TRUE | wye
191 | LV_2917-2_0_4_load_222 | 223 | 0.0011937 | 0.00029916 | 0 | 0 |  | 1 | TRUE | wye
192 | LV_2917-2_0_4_load_223 | 224 | 0.00065143 | 0.00016326 | 0 | 0 |  | 1 | TRUE | wye
193 | LV_2917-2_0_4_load_218 | 225 | 0.00030823 | 7.7249e-05 | 0 | 0 |  | 1 | TRUE | wye
194 | LV_2917-2_0_4_load_219 | 226 | 0.00043463 | 0.00010893 | 0 | 0 |  | 1 | TRUE | wye
195 | LV_2917-2_0_4_load_228 | 227 | 0.0010256 | 0.00025705 | 0 | 0 |  | 1 | TRUE | wye

## ext_grid
| name | bus | vm_pu | va_degree | slack_weight | in_service
0 |  | 27 | 1 | 0 | 1 | TRUE

## line
| name | std_type | from_bus | to_bus | length_km | r_ohm_per_km | x_ohm_per_km | c_nf_per_km | g_us_per_km | max_i_ka | df | parallel | type | in_service
0 | LV_2917-2_0_4_line_0 |  | 0 | 1 | 0.027627 | 0.125 | 0.08 | 261 | 0 | 0.364 | 1 | 1 | cs | TRUE
1 | LV_2917-2_0_4_line_1 |  | 0 | 2 | 0.0017891 | 0.125 | 0.08 | 261 | 0 | 0.364 | 1 | 1 | cs | TRUE
2 | LV_2917-2_0_4_line_2 |  | 1 | 3 | 0.00626 | 0.125 | 0.08 | 261 | 0 | 0.364 | 1 | 1 | cs | TRUE
3 | LV_2917-2_0_4_line_3 |  | 2 | 4 | 0.033507 | 0.125 | 0.08 | 261 | 0 | 0.364 | 1 | 1 | cs | TRUE
4 | LV_2917-2_0_4_line_4 |  | 3 | 5 | 0.0065126 | 0.125 | 0.08 | 261 | 0 | 0.364 | 1 | 1 | cs | TRUE
5 | LV_2917-2_0_4_line_5 |  | 4 | 6 | 0.010593 | 0.125 | 0.08 | 261 | 0 | 0.364 | 1 | 1 | cs | TRUE
6 | LV_2917-2_0_4_line_6 |  | 5 | 7 | 0.0045475 | 0.125 | 0.08 | 261 | 0 | 0.364 | 1 | 1 | cs | TRUE
7 | LV_2917-2_0_4_line_7 |  | 6 | 8 | 0.0071295 | 0.125 | 0.08 | 261 | 0 | 0.364 | 1 | 1 | cs | TRUE
8 | LV_2917-2_0_4_line_8 |  | 7 | 20 | 0.0027252 | 0.125 | 0.08 | 261 | 0 | 0.364 | 1 | 1 | cs | TRUE
9 | LV_2917-2_0_4_line_9 |  | 9 | 10 | 0.003567 | 0.125 | 0.08 | 261 | 0 | 0.364 | 1 | 1 | cs | TRUE
10 | LV_2917-2_0_4_line_10 |  | 10 | 11 | 0.0098209 | 0.125 | 0.08 | 261 | 0 | 0.364 | 1 | 1 | cs | TRUE
11 | LV_2917-2_0_4_line_11 |  | 10 | 12 | 0.01454 | 0.125 | 0.08 | 261 | 0 | 0.364 | 1 | 1 | cs | TRUE
12 | LV_2917-2_0_4_line_12 |  | 11 | 13 | 0.024668 | 0.125 | 0.08 | 261 | 0 | 0.364 | 1 | 1 | cs | TRUE
13 | LV_2917-2_0_4_line_13 |  | 12 | 14 | 0.010409 | 0.125 | 0.08 | 261 | 0 | 0.364 | 1 | 1 | cs | TRUE
14 | LV_2917-2_0_4_line_14 |  | 14 | 15 | 0.0079719 | 0.125 | 0.08 | 261 | 0 | 0.364 | 1 | 1 | cs | TRUE
15 | LV_2917-2_0_4_line_15 |  | 14 | 16 | 0.011367 | 0.125 | 0.08 | 261 | 0 | 0.364 | 1 | 1 | cs | TRUE
16 | LV_2917-2_0_4_line_16 |  | 15 | 52 | 0.0061961 | 0.125 | 0.08 | 261 | 0 | 0.364 | 1 | 1 | cs | TRUE
17 | LV_2917-2_0_4_line_17 |  | 16 | 48 | 0.0011642 | 0.125 | 0.08 | 261 | 0 | 0.364 | 1 | 1 | cs | TRUE
18 | LV_2917-2_0_4_line_18 |  | 17 | 18 | 0.0048511 | 0.125 | 0.08 | 261 | 0 | 0.364 | 1 | 1 | cs | TRUE
19 | LV_2917-2_0_4_line_19 |  | 18 | 19 | 0.0034855 | 0.125 | 0.08 | 261 | 0 | 0.364 | 1 | 1 | cs | TRUE
20 | LV_2917-2_0_4_line_20 |  | 19 | 188 | 0.01126 | 0.125 | 0.08 | 261 | 0 | 0.364 | 1 | 1 | cs | TRUE
21 | LV_2917-2_0_4_line_21 |  | 20 | 21 | 0.0069866 | 0.125 | 0.08 | 261 | 0 | 0.364 | 1 | 1 | cs | TRUE
22 | LV_2917-2_0_4_line_22 |  | 21 | 22 | 0.0027598 | 0.125 | 0.08 | 261 | 0 | 0.364 | 1 | 1 | cs | TRUE
23 | LV_2917-2_0_4_line_23 |  | 22 | 23 | 0.0065531 | 0.125 | 0.08 | 261 | 0 | 0.364 | 1 | 1 | cs | TRUE
24 | LV_2917-2_0_4_line_24 |  | 23 | 24 | 0.00191 | 0.125 | 0.08 | 261 | 0 | 0.364 | 1 | 1 | cs | TRUE
25 | LV_2917-2_0_4_line_25 |  | 24 | 25 | 0.01099 | 0.125 | 0.08 | 261 | 0 | 0.364 | 1 | 1 | cs | TRUE
26 | LV_2917-2_0_4_line_26 |  | 25 | 26 | 0.0045574 | 0.125 | 0.08 | 261 | 0 | 0.364 | 1 | 1 | cs | TRUE
27 | LV_2917-2_0_4_line_27 |  | 26 | 27 | 0.016572 | 0.125 | 0.08 | 261 | 0 | 0.364 | 1 | 1 | cs | TRUE
28 | LV_2917-2_0_4_line_28 |  | 27 | 28 | 0.016995 | 0.125 | 0.08 | 261 | 0 | 0.364 | 1 | 3 | cs | TRUE
29 | LV_2917-2_0_4_line_29 |  | 28 | 53 | 0.0055135 | 0.125 | 0.08 | 261 | 0 | 0.364 | 1 | 3 | cs | TRUE
30 | LV_2917-2_0_4_line_30 |  | 28 | 54 | 0.015371 | 0.125 | 0.08 | 261 | 0 | 0.364 | 1 | 3 | cs | TRUE
31 | LV_2917-2_0_4_line_31 |  | 29 | 30 | 0.026315 | 0.125 | 0.08 | 261 | 0 | 0.364 | 1 | 1 | cs | TRUE
32 | LV_2917-2_0_4_line_32 |  | 30 | 31 | 0.00658 | 0.125 | 0.08 | 261 | 0 | 0.364 | 1 | 1 | cs | TRUE
33 | LV_2917-2_0_4_line_33 |  | 31 | 35 | 0.013861 | 0.125 | 0.08 | 261 | 0 | 0.364 | 1 | 1 | cs | TRUE
34 | LV_2917-2_0_4_line_34 |  | 31 | 36 | 0.011838 | 0.125 | 0.08 | 261 | 0 | 0.364 | 1 | 1 | cs | TRUE
35 | LV_2917-2_0_4_line_35 |  | 32 | 33 | 0.004926 | 0.125 | 0.08 | 261 | 0 | 0.364 | 1 | 1 | cs | TRUE
36 | LV_2917-2_0_4_line_36 |  | 32 | 34 | 0.002481 | 0.125 | 0.08 | 261 | 0 | 0.364 | 1 | 1 | cs | TRUE
37 | LV_2917-2_0_4_line_37 |  | 33 | 37 | 0.020984 | 0.125 | 0.08 | 261 | 0 | 0.364 | 1 | 1 | cs | TRUE
38 | LV_2917-2_0_4_line_38 |  | 33 | 38 | 0.0090457 | 0.125 | 0.08 | 261 | 0 | 0.364 | 1 | 1 | cs | TRUE
39 | LV_2917-2_0_4_line_39 |  | 34 | 39 | 0.023675 | 0.125 | 0.08 | 261 | 0 | 0.364 | 1 | 1 | cs | TRUE
40 | LV_2917-2_0_4_line_40 |  | 34 | 40 | 0.0076953 | 0.125 | 0.08 | 261 | 0 | 0.364 | 1 | 1 | cs | TRUE
41 | LV_2917-2_0_4_line_41 |  | 35 | 41 | 0.0089968 | 0.125 | 0.08 | 261 | 0 | 0.364 | 1 | 2 | cs | TRUE
42 | LV_2917-2_0_4_line_42 |  | 35 | 42 | 0.017122 | 0.125 | 0.08 | 261 | 0 | 0.364 | 1 | 1 | cs | TRUE
43 | LV_2917-2_0_4_line_43 |  | 36 | 43 | 0.0077393 | 0.125 | 0.08 | 261 | 0 | 0.364 | 1 | 1 | cs | TRUE
44 | LV_2917-2_0_4_line_44 |  | 37 | 44 | 0.0091539 | 0.125 | 0.08 | 261 | 0 | 0.364 | 1 | 1 | cs | TRUE
45 | LV_2917-2_0_4_line_45 |  | 38 | 45 | 0.0039206 | 0.125 | 0.08 | 261 | 0 | 0.364 | 1 | 1 | cs | TRUE
46 | LV_2917-2_0_4_line_46 |  | 39 | 46 | 0.0030583 | 0.125 | 0.08 | 261 | 0 | 0.364 | 1 | 1 | cs | TRUE
47 | LV_2917-2_0_4_line_47 |  | 40 | 47 | 0.0053677 | 0.125 | 0.08 | 261 | 0 | 0.364 | 1 | 1 | cs | TRUE
48 | LV_2917-2_0_4_line_48 |  | 41 | 93 | 0.0065027 | 0.125 | 0.08 | 261 | 0 | 0.364 | 1 | 3 | cs | TRUE
49 | LV_2917-2_0_4_line_49 |  | 42 | 87 | 0.012733 | 0.125 | 0.08 | 261 | 0 | 0.364 | 1 | 1 | cs | TRUE
50 | LV_2917-2_0_4_line_50 |  | 43 | 46 | 0.0057335 | 0.125 | 0.08 | 261 | 0 | 0.364 | 1 | 1 | cs | TRUE
51 | LV_2917-2_0_4_line_51 |  | 44 | 94 | 0.0025636 | 0.125 | 0.08 | 261 | 0 | 0.364 | 1 | 1 | cs | TRUE
52 | LV_2917-2_0_4_line_52 |  | 45 | 208 | 0.00041145 | 0.125 | 0.08 | 261 | 0 | 0.364 | 1 | 1 | cs | TRUE
53 | LV_2917-2_0_4_line_53 |  | 47 | 121 | 0.0034016 | 0.125 | 0.08 | 261 | 0 | 0.364 | 1 | 1 | cs | TRUE
54 | LV_2917-2_0_4_line_54 |  | 48 | 49 | 0.0086153 | 0.125 | 0.08 | 261 | 0 | 0.364 | 1 | 1 | cs | TRUE
55 | LV_2917-2_0_4_line_55 |  | 49 | 50 | 0.037784 | 0.125 | 0.08 | 261 | 0 | 0.364 | 1 | 1 | cs | TRUE
56 | LV_2917-2_0_4_line_56 |  | 50 | 51 | 0.009139 | 0.125 | 0.08 | 261 | 0 | 0.364 | 1 | 1 | cs | TRUE
57 | LV_2917-2_0_4_line_57 |  | 52 | 96 | 0.0062027 | 0.125 | 0.08 | 261 | 0 | 0.364 | 1 | 1 | cs | TRUE
58 | LV_2917-2_0_4_line_58 |  | 53 | 55 | 0.012521 | 0.125 | 0.08 | 261 | 0 | 0.364 | 1 | 3 | cs | TRUE
59 | LV_2917-2_0_4_line_59 |  | 54 | 56 | 0.00041443 | 0.125 | 0.08 | 261 | 0 | 0.364 | 1 | 3 | cs | TRUE
60 | LV_2917-2_0_4_line_60 |  | 55 | 60 | 0.0020032 | 0.125 | 0.08 | 261 | 0 | 0.364 | 1 | 3 | cs | TRUE
61 | LV_2917-2_0_4_line_61 |  | 55 | 57 | 0.016287 | 0.125 | 0.08 | 261 | 0 | 0.364 | 1 | 1 | cs | TRUE
62 | LV_2917-2_0_4_line_62 |  | 56 | 75 | 0.013279 | 0.125 | 0.08 | 261 | 0 | 0.364 | 1 | 3 | cs | TRUE
63 | LV_2917-2_0_4_line_63 |  | 57 | 58 | 0.01102 | 0.125 | 0.08 | 261 | 0 | 0.364 | 1 | 1 | cs | TRUE
64 | LV_2917-2_0_4_line_64 |  | 58 | 59 | 0.0195 | 0.125 | 0.08 | 261 | 0 | 0.364 | 1 | 1 | cs | TRUE
65 | LV_2917-2_0_4_line_65 |  | 59 | 61 | 0.0072046 | 0.125 | 0.08 | 261 | 0 | 0.364 | 1 | 1 | cs | TRUE
66 | LV_2917-2_0_4_line_66 |  | 60 | 62 | 0.0081447 | 0.125 | 0.08 | 261 | 0 | 0.364 | 1 | 3 | cs | TRUE
67 | LV_2917-2_0_4_line_67 |  | 61 | 63 | 0.0088991 | 0.125 | 0.08 | 261 | 0 | 0.364 | 1 | 1 | cs | TRUE
68 | LV_2917-2_0_4_line_68 |  | 62 | 64 | 0.016086 | 0.125 | 0.08 | 261 | 0 | 0.364 | 1 | 3 | cs | TRUE
69 | LV_2917-2_0_4_line_69 |  | 63 | 65 | 0.0010912 | 0.125 | 0.08 | 261 | 0 | 0.364 | 1 | 1 | cs | TRUE
70 | LV_2917-2_0_4_line_70 |  | 64 | 71 | 0.0048459 | 0.125 | 0.08 | 261 | 0 | 0.364 | 1 | 3 | cs | TRUE
71 | LV_2917-2_0_4_line_71 |  | 65 | 66 | 0.017877 | 0.125 | 0.08 | 261 | 0 | 0.364 | 1 | 1 | cs | TRUE
72 | LV_2917-2_0_4_line_72 |  | 66 | 74 | 0.012257 | 0.125 | 0.08 | 261 | 0 | 0.364 | 1 | 1 | cs | TRUE
73 | LV_2917-2_0_4_line_73 |  | 67 | 68 | 0.0067523 | 0.125 | 0.08 | 261 | 0 | 0.364 | 1 | 3 | cs | TRUE
74 | LV_2917-2_0_4_line_74 |  | 67 | 69 | 0.015341 | 0.125 | 0.08 | 261 | 0 | 0.364 | 1 | 3 | cs | TRUE
75 | LV_2917-2_0_4_line_75 |  | 68 | 70 | 0.013505 | 0.125 | 0.08 | 261 | 0 | 0.364 | 1 | 3 | cs | TRUE
76 | LV_2917-2_0_4_line_76 |  | 69 | 71 | 0.010179 | 0.125 | 0.08 | 261 | 0 | 0.364 | 1 | 3 | cs | TRUE
77 | LV_2917-2_0_4_line_77 |  | 70 | 72 | 0.0031454 | 0.125 | 0.08 | 261 | 0 | 0.364 | 1 | 3 | cs | TRUE
78 | LV_2917-2_0_4_line_78 |  | 72 | 73 | 0.022774 | 0.125 | 0.08 | 261 | 0 | 0.364 | 1 | 3 | cs | TRUE
79 | LV_2917-2_0_4_line_79 |  | 73 | 124 | 0.030579 | 0.125 | 0.08 | 261 | 0 | 0.364 | 1 | 1 | cs | TRUE
80 | LV_2917-2_0_4_line_80 |  | 73 | 125 | 0.037534 | 0.125 | 0.08 | 261 | 0 | 0.364 | 1 | 3 | cs | TRUE
81 | LV_2917-2_0_4_line_81 |  | 75 | 76 | 0.0017176 | 0.125 | 0.08 | 261 | 0 | 0.364 | 1 | 3 | cs | TRUE
82 | LV_2917-2_0_4_line_82 |  | 76 | 77 | 0.0066481 | 0.125 | 0.08 | 261 | 0 | 0.364 | 1 | 3 | cs | TRUE
83 | LV_2917-2_0_4_line_83 |  | 77 | 78 | 4.1853e-05 | 0.125 | 0.08 | 261 | 0 | 0.364 | 1 | 3 | cs | TRUE
84 | LV_2917-2_0_4_line_84 |  | 78 | 81 | 0.0064219 | 0.125 | 0.08 | 261 | 0 | 0.364 | 1 | 3 | cs | TRUE
85 | LV_2917-2_0_4_line_85 |  | 79 | 80 | 0.0036424 | 0.125 | 0.08 | 261 | 0 | 0.364 | 1 | 3 | cs | TRUE
86 | LV_2917-2_0_4_line_86 |  | 79 | 81 | 0.006135 | 0.125 | 0.08 | 261 | 0 | 0.364 | 1 | 3 | cs | TRUE
87 | LV_2917-2_0_4_line_87 |  | 80 | 82 | 0.0019489 | 0.125 | 0.08 | 261 | 0 | 0.364 | 1 | 3 | cs | TRUE
88 | LV_2917-2_0_4_line_88 |  | 82 | 83 | 0.00082285 | 0.125 | 0.08 | 261 | 0 | 0.364 | 1 | 3 | cs | TRUE
89 | LV_2917-2_0_4_line_89 |  | 83 | 84 | 0.0068447 | 0.125 | 0.08 | 261 | 0 | 0.364 | 1 | 3 | cs | TRUE
90 | LV_2917-2_0_4_line_90 |  | 84 | 92 | 0.0033888 | 0.125 | 0.08 | 261 | 0 | 0.364 | 1 | 3 | cs | TRUE
91 | LV_2917-2_0_4_line_91 |  | 85 | 86 | 0.0080612 | 0.125 | 0.08 | 261 | 0 | 0.364 | 1 | 1 | cs | TRUE
92 | LV_2917-2_0_4_line_92 |  | 85 | 87 | 0.00071662 | 0.125 | 0.08 | 261 | 0 | 0.364 | 1 | 1 | cs | TRUE
93 | LV_2917-2_0_4_line_93 |  | 86 | 88 | 0.0014602 | 0.125 | 0.08 | 261 | 0 | 0.364 | 1 | 1 | cs | TRUE
94 | LV_2917-2_0_4_line_94 |  | 88 | 89 | 0.0012386 | 0.125 | 0.08 | 261 | 0 | 0.364 | 1 | 1 | cs | TRUE
95 | LV_2917-2_0_4_line_95 |  | 89 | 90 | 0.014047 | 0.125 | 0.08 | 261 | 0 | 0.364 | 1 | 1 | cs | TRUE
96 | LV_2917-2_0_4_line_96 |  | 90 | 91 | 0.015485 | 0.125 | 0.08 | 261 | 0 | 0.364 | 1 | 1 | cs | TRUE
97 | LV_2917-2_0_4_line_97 |  | 91 | 110 | 0.020442 | 0.125 | 0.08 | 261 | 0 | 0.364 | 1 | 1 | cs | TRUE
98 | LV_2917-2_0_4_line_98 |  | 92 | 93 | 0.0038778 | 0.125 | 0.08 | 261 | 0 | 0.364 | 1 | 3 | cs | TRUE
99 | LV_2917-2_0_4_line_99 |  | 94 | 95 | 0.0064498 | 0.125 | 0.08 | 261 | 0 | 0.364 | 1 | 1 | cs | TRUE
100 | LV_2917-2_0_4_line_100 |  | 95 | 96 | 0.015221 | 0.125 | 0.08 | 261 | 0 | 0.364 | 1 | 1 | cs | TRUE
101 | LV_2917-2_0_4_line_101 |  | 97 | 98 | 0.049842 | 0.125 | 0.08 | 261 | 0 | 0.364 | 1 | 1 | cs | TRUE
102 | LV_2917-2_0_4_line_102 |  | 97 | 99 | 0.029942 | 0.125 | 0.08 | 261 | 0 | 0.364 | 1 | 1 | cs | TRUE
103 | LV_2917-2_0_4_line_103 |  | 98 | 100 | 0.018797 | 0.125 | 0.08 | 261 | 0 | 0.364 | 1 | 1 | cs | TRUE
104 | LV_2917-2_0_4_line_104 |  | 99 | 101 | 0.033833 | 0.125 | 0.08 | 261 | 0 | 0.364 | 1 | 1 | cs | TRUE
105 | LV_2917-2_0_4_line_105 |  | 99 | 102 | 0.015697 | 0.125 | 0.08 | 261 | 0 | 0.364 | 1 | 1 | cs | TRUE
106 | LV_2917-2_0_4_line_106 |  | 100 | 103 | 0.033168 | 0.125 | 0.08 | 261 | 0 | 0.364 | 1 | 1 | cs | TRUE
107 | LV_2917-2_0_4_line_107 |  | 100 | 104 | 0.011923 | 0.125 | 0.08 | 261 | 0 | 0.364 | 1 | 1 | cs | TRUE
108 | LV_2917-2_0_4_line_108 |  | 101 | 105 | 0.0011204 | 0.125 | 0.08 | 261 | 0 | 0.364 | 1 | 1 | cs | TRUE
109 | LV_2917-2_0_4_line_109 |  | 103 | 106 | 0.0097985 | 0.125 | 0.08 | 261 | 0 | 0.364 | 1 | 1 | cs | TRUE
110 | LV_2917-2_0_4_line_110 |  | 104 | 107 | 0.026226 | 0.125 | 0.08 | 261 | 0 | 0.364 | 1 | 1 | cs | TRUE
111 | LV_2917-2_0_4_line_111 |  | 105 | 108 | 0.01504 | 0.125 | 0.08 | 261 | 0 | 0.364 | 1 | 1 | cs | TRUE
112 | LV_2917-2_0_4_line_112 |  | 106 | 225 | 0.014856 | 0.125 | 0.08 | 261 | 0 | 0.364 | 1 | 1 | cs | TRUE
113 | LV_2917-2_0_4_line_113 |  | 107 | 219 | 0.019837 | 0.125 | 0.08 | 261 | 0 | 0.364 | 1 | 1 | cs | TRUE
114 | LV_2917-2_0_4_line_114 |  | 108 | 109 | 0.03208 | 0.125 | 0.08 | 261 | 0 | 0.364 | 1 | 1 | cs | TRUE
115 | LV_2917-2_0_4_line_115 |  | 108 | 110 | 0.021212 | 0.125 | 0.08 | 261 | 0 | 0.364 | 1 | 1 | cs | TRUE
116 | LV_2917-2_0_4_line_116 |  | 111 | 112 | 0.018761 | 0.125 | 0.08 | 261 | 0 | 0.364 | 1 | 1 | cs | TRUE
117 | LV_2917-2_0_4_line_117 |  | 112 | 113 | 0.019034 | 0.125 | 0.08 | 261 | 0 | 0.364 | 1 | 1 | cs | TRUE
118 | LV_2917-2_0_4_line_118 |  | 113 | 114 | 0.011141 | 0.125 | 0.08 | 261 | 0 | 0.364 | 1 | 1 | cs | TRUE
119 | LV_2917-2_0_4_line_119 |  | 114 | 115 | 0.0038329 | 0.125 | 0.08 | 261 | 0 | 0.364 | 1 | 1 | cs | TRUE
120 | LV_2917-2_0_4_line_120 |  | 115 | 116 | 0.016376 | 0.125 | 0.08 | 261 | 0 | 0.364 | 1 | 1 | cs | TRUE
121 | LV_2917-2_0_4_line_121 |  | 116 | 117 | 0.020416 | 0.125 | 0.08 | 261 | 0 | 0.364 | 1 | 1 | cs | TRUE
122 | LV_2917-2_0_4_line_122 |  | 116 | 118 | 0.022813 | 0.125 | 0.08 | 261 | 0 | 0.364 | 1 | 1 | cs | TRUE
123 | LV_2917-2_0_4_line_123 |  | 117 | 119 | 0.014316 | 0.125 | 0.08 | 261 | 0 | 0.364 | 1 | 1 | cs | TRUE
124 | LV_2917-2_0_4_line_124 |  | 118 | 120 | 0.0067758 | 0.125 | 0.08 | 261 | 0 | 0.364 | 1 | 1 | cs | TRUE
125 | LV_2917-2_0_4_line_125 |  | 119 | 123 | 0.00731 | 0.125 | 0.08 | 261 | 0 | 0.364 | 1 | 1 | cs | TRUE
126 | LV_2917-2_0_4_line_126 |  | 120 | 198 | 0.015925 | 0.125 | 0.08 | 261 | 0 | 0.364 | 1 | 1 | cs | TRUE
127 | LV_2917-2_0_4_line_127 |  | 120 | 197 | 0.013886 | 0.125 | 0.08 | 261 | 0 | 0.364 | 1 | 1 | cs | TRUE
128 | LV_2917-2_0_4_line_128 |  | 121 | 122 | 0.010153 | 0.125 | 0.08 | 261 | 0 | 0.364 | 1 | 1 | cs | TRUE
129 | LV_2917-2_0_4_line_129 |  | 122 | 123 | 0.0017553 | 0.125 | 0.08 | 261 | 0 | 0.364 | 1 | 1 | cs | TRUE
130 | LV_2917-2_0_4_line_130 |  | 125 | 126 | 0.04023 | 0.125 | 0.08 | 261 | 0 | 0.364 | 1 | 3 | cs | TRUE
131 | LV_2917-2_0_4_line_131 |  | 126 | 129 | 0.0090228 | 0.125 | 0.08 | 261 | 0 | 0.364 | 1 | 3 | cs | TRUE
132 | LV_2917-2_0_4_line_132 |  | 127 | 128 | 0.026795 | 0.125 | 0.08 | 261 | 0 | 0.364 | 1 | 1 | cs | TRUE
133 | LV_2917-2_0_4_line_133 |  | 128 | 130 | 0.029235 | 0.125 | 0.08 | 261 | 0 | 0.364 | 1 | 1 | cs | TRUE
134 | LV_2917-2_0_4_line_134 |  | 129 | 142 | 0.014568 | 0.125 | 0.08 | 261 | 0 | 0.364 | 1 | 3 | cs | TRUE
135 | LV_2917-2_0_4_line_135 |  | 130 | 131 | 7.3091e-05 | 0.125 | 0.08 | 261 | 0 | 0.364 | 1 | 1 | cs | TRUE
136 | LV_2917-2_0_4_line_136 |  | 131 | 132 | 0.023859 | 0.125 | 0.08 | 261 | 0 | 0.364 | 1 | 1 | cs | TRUE
137 | LV_2917-2_0_4_line_137 |  | 132 | 167 | 0.013063 | 0.125 | 0.08 | 261 | 0 | 0.364 | 1 | 1 | cs | TRUE
138 | LV_2917-2_0_4_line_138 |  | 133 | 134 | 0.0044106 | 0.125 | 0.08 | 261 | 0 | 0.364 | 1 | 3 | cs | TRUE
139 | LV_2917-2_0_4_line_139 |  | 133 | 135 | 0.025106 | 0.125 | 0.08 | 261 | 0 | 0.364 | 1 | 3 | cs | TRUE
140 | LV_2917-2_0_4_line_140 |  | 134 | 136 | 0.022556 | 0.125 | 0.08 | 261 | 0 | 0.364 | 1 | 3 | cs | TRUE
141 | LV_2917-2_0_4_line_141 |  | 135 | 137 | 0.0022823 | 0.125 | 0.08 | 261 | 0 | 0.364 | 1 | 3 | cs | TRUE
142 | LV_2917-2_0_4_line_142 |  | 136 | 138 | 0.0061308 | 0.125 | 0.08 | 261 | 0 | 0.364 | 1 | 3 | cs | TRUE
143 | LV_2917-2_0_4_line_143 |  | 137 | 139 | 0.013962 | 0.125 | 0.08 | 261 | 0 | 0.364 | 1 | 3 | cs | TRUE
144 | LV_2917-2_0_4_line_144 |  | 138 | 140 | 0.019265 | 0.125 | 0.08 | 261 | 0 | 0.364 | 1 | 3 | cs | TRUE
145 | LV_2917-2_0_4_line_145 |  | 139 | 141 | 0.015618 | 0.125 | 0.08 | 261 | 0 | 0.364 | 1 | 3 | cs | TRUE
146 | LV_2917-2_0_4_line_146 |  | 140 | 153 | 0.011772 | 0.125 | 0.08 | 261 | 0 | 0.364 | 1 | 3 | cs | TRUE
147 | LV_2917-2_0_4_line_147 |  | 141 | 168 | 0.0018268 | 0.125 | 0.08 | 261 | 0 | 0.364 | 1 | 3 | cs | TRUE
148 | LV_2917-2_0_4_line_148 |  | 142 | 143 | 0.0054906 | 0.125 | 0.08 | 261 | 0 | 0.364 | 1 | 3 | cs | TRUE
149 | LV_2917-2_0_4_line_149 |  | 143 | 155 | 0.0090247 | 0.125 | 0.08 | 261 | 0 | 0.364 | 1 | 3 | cs | TRUE
150 | LV_2917-2_0_4_line_150 |  | 144 | 145 | 0.015738 | 0.125 | 0.08 | 261 | 0 | 0.364 | 1 | 3 | cs | TRUE
151 | LV_2917-2_0_4_line_151 |  | 144 | 146 | 0.016486 | 0.125 | 0.08 | 261 | 0 | 0.364 | 1 | 3 | cs | TRUE
152 | LV_2917-2_0_4_line_152 |  | 145 | 147 | 0.032527 | 0.125 | 0.08 | 261 | 0 | 0.364 | 1 | 3 | cs | TRUE
153 | LV_2917-2_0_4_line_153 |  | 146 | 148 | 0.032494 | 0.125 | 0.08 | 261 | 0 | 0.364 | 1 | 1 | cs | TRUE
154 | LV_2917-2_0_4_line_154 |  | 146 | 149 | 0.024852 | 0.125 | 0.08 | 261 | 0 | 0.364 | 1 | 3 | cs | TRUE
155 | LV_2917-2_0_4_line_155 |  | 147 | 150 | 0.0058558 | 0.125 | 0.08 | 261 | 0 | 0.364 | 1 | 3 | cs | TRUE
156 | LV_2917-2_0_4_line_156 |  | 149 | 151 | 0.021668 | 0.125 | 0.08 | 261 | 0 | 0.364 | 1 | 3 | cs | TRUE
157 | LV_2917-2_0_4_line_157 |  | 150 | 152 | 0.017395 | 0.125 | 0.08 | 261 | 0 | 0.364 | 1 | 3 | cs | TRUE
158 | LV_2917-2_0_4_line_158 |  | 151 | 153 | 0.01957 | 0.125 | 0.08 | 261 | 0 | 0.364 | 1 | 3 | cs | TRUE
159 | LV_2917-2_0_4_line_159 |  | 152 | 154 | 0.0029583 | 0.125 | 0.08 | 261 | 0 | 0.364 | 1 | 3 | cs | TRUE
160 | LV_2917-2_0_4_line_160 |  | 154 | 165 | 0.020159 | 0.125 | 0.08 | 261 | 0 | 0.364 | 1 | 3 | cs | TRUE
161 | LV_2917-2_0_4_line_161 |  | 155 | 160 | 0.020122 | 0.125 | 0.08 | 261 | 0 | 0.364 | 1 | 3 | cs | TRUE
162 | LV_2917-2_0_4_line_162 |  | 156 | 157 | 0.037691 | 0.125 | 0.08 | 261 | 0 | 0.364 | 1 | 3 | cs | TRUE
163 | LV_2917-2_0_4_line_163 |  | 156 | 158 | 0.014746 | 0.125 | 0.08 | 261 | 0 | 0.364 | 1 | 3 | cs | TRUE
164 | LV_2917-2_0_4_line_164 |  | 157 | 159 | 0.022758 | 0.125 | 0.08 | 261 | 0 | 0.364 | 1 | 3 | cs | TRUE
165 | LV_2917-2_0_4_line_165 |  | 158 | 160 | 0.021017 | 0.125 | 0.08 | 261 | 0 | 0.364 | 1 | 3 | cs | TRUE
166 | LV_2917-2_0_4_line_166 |  | 158 | 161 | 0.042505 | 0.125 | 0.08 | 261 | 0 | 0.364 | 1 | 1 | cs | TRUE
167 | LV_2917-2_0_4_line_167 |  | 159 | 162 | 0.030058 | 0.125 | 0.08 | 261 | 0 | 0.364 | 1 | 3 | cs | TRUE
168 | LV_2917-2_0_4_line_168 |  | 159 | 163 | 0.013844 | 0.125 | 0.08 | 261 | 0 | 0.364 | 1 | 1 | cs | TRUE
169 | LV_2917-2_0_4_line_169 |  | 161 | 164 | 0.016448 | 0.125 | 0.08 | 261 | 0 | 0.364 | 1 | 1 | cs | TRUE
170 | LV_2917-2_0_4_line_170 |  | 162 | 165 | 0.0087229 | 0.125 | 0.08 | 261 | 0 | 0.364 | 1 | 3 | cs | TRUE
171 | LV_2917-2_0_4_line_171 |  | 164 | 166 | 0.0051118 | 0.125 | 0.08 | 261 | 0 | 0.364 | 1 | 1 | cs | TRUE
172 | LV_2917-2_0_4_line_172 |  | 167 | 176 | 0.0026394 | 0.125 | 0.08 | 261 | 0 | 0.364 | 1 | 1 | cs | TRUE
173 | LV_2917-2_0_4_line_173 |  | 168 | 169 | 0.018717 | 0.125 | 0.08 | 261 | 0 | 0.364 | 1 | 3 | cs | TRUE
174 | LV_2917-2_0_4_line_174 |  | 169 | 170 | 0.0080889 | 0.125 | 0.08 | 261 | 0 | 0.364 | 1 | 3 | cs | TRUE
175 | LV_2917-2_0_4_line_175 |  | 170 | 171 | 0.011274 | 0.125 | 0.08 | 261 | 0 | 0.364 | 1 | 3 | cs | TRUE
176 | LV_2917-2_0_4_line_176 |  | 171 | 172 | 0.011436 | 0.125 | 0.08 | 261 | 0 | 0.364 | 1 | 3 | cs | TRUE
177 | LV_2917-2_0_4_line_177 |  | 172 | 173 | 0.012473 | 0.125 | 0.08 | 261 | 0 | 0.364 | 1 | 3 | cs | TRUE
178 | LV_2917-2_0_4_line_178 |  | 173 | 174 | 0.021426 | 0.125 | 0.08 | 261 | 0 | 0.364 | 1 | 3 | cs | TRUE
179 | LV_2917-2_0_4_line_179 |  | 174 | 175 | 0.030649 | 0.125 | 0.08 | 261 | 0 | 0.364 | 1 | 2 | cs | TRUE
180 | LV_2917-2_0_4_line_180 |  | 175 | 179 | 0.027061 | 0.125 | 0.08 | 261 | 0 | 0.364 | 1 | 1 | cs | TRUE
181 | LV_2917-2_0_4_line_181 |  | 176 | 177 | 0.005559 | 0.125 | 0.08 | 261 | 0 | 0.364 | 1 | 1 | cs | TRUE
182 | LV_2917-2_0_4_line_182 |  | 177 | 178 | 0.022461 | 0.125 | 0.08 | 261 | 0 | 0.364 | 1 | 1 | cs | TRUE
183 | LV_2917-2_0_4_line_183 |  | 178 | 181 | 0.00051435 | 0.125 | 0.08 | 261 | 0 | 0.364 | 1 | 1 | cs | TRUE
184 | LV_2917-2_0_4_line_184 |  | 179 | 180 | 0.025174 | 0.125 | 0.08 | 261 | 0 | 0.364 | 1 | 1 | cs | TRUE
185 | LV_2917-2_0_4_line_185 |  | 180 | 184 | 0.0079836 | 0.125 | 0.08 | 261 | 0 | 0.364 | 1 | 1 | cs | TRUE
186 | LV_2917-2_0_4_line_186 |  | 181 | 182 | 0.026148 | 0.125 | 0.08 | 261 | 0 | 0.364 | 1 | 1 | cs | TRUE
187 | LV_2917-2_0_4_line_187 |  | 182 | 183 | 0.007619 | 0.125 | 0.08 | 261 | 0 | 0.364 | 1 | 1 | cs | TRUE
188 | LV_2917-2_0_4_line_188 |  | 182 | 184 | 0.01062 | 0.125 | 0.08 | 261 | 0 | 0.364 | 1 | 1 | cs | TRUE
189 | LV_2917-2_0_4_line_189 |  | 183 | 185 | 0.025152 | 0.125 | 0.08 | 261 | 0 | 0.364 | 1 | 1 | cs | TRUE
190 | LV_2917-2_0_4_line_190 |  | 183 | 186 | 0.05165 | 0.125 | 0.08 | 261 | 0 | 0.364 | 1 | 1 | cs | TRUE
191 | LV_2917-2_0_4_line_191 |  | 186 | 187 | 0.026073 | 0.125 | 0.08 | 261 | 0 | 0.364 | 1 | 1 | cs | TRUE
192 | LV_2917-2_0_4_line_192 |  | 187 | 227 | 0.05335 | 0.125 | 0.08 | 261 | 0 | 0.364 | 1 | 1 | cs | TRUE
193 | LV_2917-2_0_4_line_193 |  | 188 | 217 | 0.0068497 | 0.125 | 0.08 | 261 | 0 | 0.364 | 1 | 1 | cs | TRUE
194 | LV_2917-2_0_4_line_194 |  | 189 | 190 | 0.013377 | 0.125 | 0.08 | 261 | 0 | 0.364 | 1 | 1 | cs | TRUE
195 | LV_2917-2_0_4_line_195 |  | 190 | 191 | 0.021686 | 0.125 | 0.08 | 261 | 0 | 0.364 | 1 | 1 | cs | TRUE
196 | LV_2917-2_0_4_line_196 |  | 190 | 192 | 0.0098985 | 0.125 | 0.08 | 261 | 0 | 0.364 | 1 | 1 | cs | TRUE
197 | LV_2917-2_0_4_line_197 |  | 191 | 193 | 0.0038228 | 0.125 | 0.08 | 261 | 0 | 0.364 | 1 | 1 | cs | TRUE
198 | LV_2917-2_0_4_line_198 |  | 192 | 194 | 0.016152 | 0.125 | 0.08 | 261 | 0 | 0.364 | 1 | 1 | cs | TRUE
199 | LV_2917-2_0_4_line_199 |  | 193 | 195 | 0.0147 | 0.125 | 0.08 | 261 | 0 | 0.364 | 1 | 1 | cs | TRUE
200 | LV_2917-2_0_4_line_200 |  | 195 | 196 | 0.031681 | 0.125 | 0.08 | 261 | 0 | 0.364 | 1 | 1 | cs | TRUE
201 | LV_2917-2_0_4_line_201 |  | 196 | 197 | 0.0032159 | 0.125 | 0.08 | 261 | 0 | 0.364 | 1 | 1 | cs | TRUE
202 | LV_2917-2_0_4_line_202 |  | 198 | 199 | 0.011857 | 0.125 | 0.08 | 261 | 0 | 0.364 | 1 | 1 | cs | TRUE
203 | LV_2917-2_0_4_line_203 |  | 199 | 200 | 0.0038542 | 0.125 | 0.08 | 261 | 0 | 0.364 | 1 | 1 | cs | TRUE
204 | LV_2917-2_0_4_line_204 |  | 200 | 201 | 0.011177 | 0.125 | 0.08 | 261 | 0 | 0.364 | 1 | 1 | cs | TRUE
205 | LV_2917-2_0_4_line_205 |  | 201 | 202 | 0.018292 | 0.125 | 0.08 | 261 | 0 | 0.364 | 1 | 1 | cs | TRUE
206 | LV_2917-2_0_4_line_206 |  | 201 | 203 | 0.020912 | 0.125 | 0.08 | 261 | 0 | 0.364 | 1 | 1 | cs | TRUE
207 | LV_2917-2_0_4_line_207 |  | 202 | 204 | 0.021476 | 0.125 | 0.08 | 261 | 0 | 0.364 | 1 | 1 | cs | TRUE
208 | LV_2917-2_0_4_line_208 |  | 203 | 205 | 0.016334 | 0.125 | 0.08 | 261 | 0 | 0.364 | 1 | 1 | cs | TRUE
209 | LV_2917-2_0_4_line_209 |  | 204 | 206 | 0.021867 | 0.125 | 0.08 | 261 | 0 | 0.364 | 1 | 1 | cs | TRUE
210 | LV_2917-2_0_4_line_210 |  | 205 | 207 | 0.010473 | 0.125 | 0.08 | 261 | 0 | 0.364 | 1 | 1 | cs | TRUE
211 | LV_2917-2_0_4_line_211 |  | 208 | 209 | 0.0077798 | 0.125 | 0.08 | 261 | 0 | 0.364 | 1 | 1 | cs | TRUE
212 | LV_2917-2_0_4_line_212 |  | 209 | 210 | 0.0052062 | 0.125 | 0.08 | 261 | 0 | 0.364 | 1 | 1 | cs | TRUE
213 | LV_2917-2_0_4_line_213 |  | 210 | 211 | 0.0081951 | 0.125 | 0.08 | 261 | 0 | 0.364 | 1 | 1 | cs | TRUE
214 | LV_2917-2_0_4_line_214 |  | 211 | 212 | 0.01171 | 0.125 | 0.08 | 261 | 0 | 0.364 | 1 | 1 | cs | TRUE
215 | LV_2917-2_0_4_line_215 |  | 212 | 213 | 0.00032644 | 0.125 | 0.08 | 261 | 0 | 0.364 | 1 | 1 | cs | TRUE
216 | LV_2917-2_0_4_line_216 |  | 213 | 214 | 0.011477 | 0.125 | 0.08 | 261 | 0 | 0.364 | 1 | 1 | cs | TRUE
217 | LV_2917-2_0_4_line_217 |  | 214 | 215 | 0.0058956 | 0.125 | 0.08 | 261 | 0 | 0.364 | 1 | 1 | cs | TRUE
218 | LV_2917-2_0_4_line_218 |  | 215 | 216 | 0.0079008 | 0.125 | 0.08 | 261 | 0 | 0.364 | 1 | 1 | cs | TRUE
219 | LV_2917-2_0_4_line_219 |  | 216 | 218 | 0.0058687 | 0.125 | 0.08 | 261 | 0 | 0.364 | 1 | 1 | cs | TRUE
220 | LV_2917-2_0_4_line_220 |  | 217 | 218 | 0.008529 | 0.125 | 0.08 | 261 | 0 | 0.364 | 1 | 1 | cs | TRUE
221 | LV_2917-2_0_4_line_221 |  | 219 | 220 | 0.008345 | 0.125 | 0.08 | 261 | 0 | 0.364 | 1 | 1 | cs | TRUE
222 | LV_2917-2_0_4_line_222 |  | 219 | 221 | 0.020836 | 0.125 | 0.08 | 261 | 0 | 0.364 | 1 | 1 | cs | TRUE
223 | LV_2917-2_0_4_line_223 |  | 220 | 222 | 0.013968 | 0.125 | 0.08 | 261 | 0 | 0.364 | 1 | 1 | cs | TRUE
224 | LV_2917-2_0_4_line_224 |  | 221 | 223 | 0.012691 | 0.125 | 0.08 | 261 | 0 | 0.364 | 1 | 1 | cs | TRUE
225 | LV_2917-2_0_4_line_225 |  | 223 | 224 | 0.033078 | 0.125 | 0.08 | 261 | 0 | 0.364 | 1 | 1 | cs | TRUE
226 | LV_2917-2_0_4_line_226 |  | 225 | 226 | 0.0074792 | 0.125 | 0.08 | 261 | 0 | 0.364 | 1 | 1 | cs | TRUE

## trafo
| name | std_type | hv_bus | lv_bus | sn_mva | vn_hv_kv | vn_lv_kv | vk_percent | vkr_percent | pfe_kw | i0_percent | shift_degree | tap_side | tap_neutral | tap_min | tap_max | tap_step_percent | tap_step_degree | tap_pos | tap_phase_shifter | parallel | df | in_service
0 | LV_2917-2_0_4_trafo_34 | 0.63 MVA 20/0.4 kV | 228 | 27 | 0.63 | 20 | 0.4 | 6 | 1.206 | 1.65 | 0.2619 | 150 | hv | 0 | -2 | 2 | 2.5 | 0 | 0 | FALSE | 1 | 1 | TRUE

## line_geodata
| x0 | y0 | x1 | y1 | x2 | y2 | x3 | y3 | x4 | y4 | x5 | y5
0 | 2692415.1499 | 1290130.2371 | 2692420.2565 | 1290134.753 | 2692435.4259 | 1290148.9994
1 | 2692415.1499 | 1290130.2371 | 2692413.8097 | 1290129.052
2 | 2692435.4259 | 1290148.9994 | 2692439.989 | 1290153.2848
3 | 2692388.7093 | 1290106.855 | 2692413.8097 | 1290129.052
4 | 2692444.7363 | 1290157.7432 | 2692439.989 | 1290153.2848
5 | 2692388.7093 | 1290106.855 | 2692388.2859 | 1290117.44
6 | 2692444.7363 | 1290157.7432 | 2692448.0511 | 1290160.8563
7 | 2692388.2859 | 1290117.44 | 2692388.0009 | 1290124.5638
8 | 2692448.0511 | 1290160.8563 | 2692450.0376 | 1290162.7219
9 | 2692385.9324 | 1290167.1546 | 2692386.3875 | 1290163.6168
10 | 2692385.9324 | 1290167.1546 | 2692376.9251 | 1290163.2405
11 | 2692385.9324 | 1290167.1546 | 2692384.0716 | 1290181.5748
12 | 2692376.9251 | 1290163.2405 | 2692354.3005 | 1290153.4091
13 | 2692382.6268 | 1290191.8805 | 2692383.0122 | 1290189.7847 | 2692384.0716 | 1290181.5748
14 | 2692382.6268 | 1290191.8805 | 2692381.1737 | 1290199.7189
15 | 2692382.6268 | 1290191.8805 | 2692393.4627 | 1290195.3155
16 | 2692381.1737 | 1290199.7189 | 2692380.0443 | 1290205.8113
17 | 2692393.4627 | 1290195.3155 | 2692394.5725 | 1290195.6673
18 | 2692324.865 | 1290184.1501 | 2692321.5959 | 1290187.7343
19 | 2692319.2471 | 1290190.3095 | 2692321.5959 | 1290187.7343
20 | 2692311.6589 | 1290198.6291 | 2692319.2471 | 1290190.3095
21 | 2692455.1304 | 1290167.5048 | 2692450.0376 | 1290162.7219
22 | 2692457.1421 | 1290169.3941 | 2692455.1304 | 1290167.5048
23 | 2692457.1421 | 1290169.3941 | 2692461.9189 | 1290173.8803
24 | 2692461.9189 | 1290173.8803 | 2692463.3112 | 1290175.1878
25 | 2692471.2724 | 1290182.7605 | 2692470.585 | 1290182.0191 | 2692463.3112 | 1290175.1878
26 | 2692471.2724 | 1290182.7605 | 2692474.3708 | 1290186.1026
27 | 2692485.6375 | 1290198.2554 | 2692474.3708 | 1290186.1026
28 | 2692497.1917 | 1290210.7184 | 2692485.6375 | 1290198.2554
29 | 2692497.1917 | 1290210.7184 | 2692500.3738 | 1290206.2158
30 | 2692497.1917 | 1290210.7184 | 2692488.4892 | 1290223.3883
31 | 2692428.0861 | 1290275.0689 | 2692416.1905 | 1290270.4002 | 2692405.7762 | 1290261.7527
32 | 2692429.5903 | 1290281.476 | 2692428.0861 | 1290275.0689
33 | 2692442.4446 | 1290276.1953 | 2692429.5903 | 1290281.476
34 | 2692429.5903 | 1290281.476 | 2692423.4085 | 1290284.0146 | 2692418.3798 | 1290282.8808
35 | 2692377.2029 | 1290264.5831 | 2692378.9756 | 1290269.1817
36 | 2692379.8691 | 1290271.4978 | 2692378.9756 | 1290269.1817
37 | 2692377.2029 | 1290264.5831 | 2692381.654 | 1290255.7339 | 2692383.2235 | 1290244.7677
38 | 2692377.2029 | 1290264.5831 | 2692370.5357 | 1290258.4698
39 | 2692379.8691 | 1290271.4978 | 2692402.3133 | 1290279.0311
40 | 2692379.8691 | 1290271.4978 | 2692375.7576 | 1290278.0027
41 | 2692442.4446 | 1290276.1953 | 2692449.3197 | 1290270.3922
42 | 2692442.4446 | 1290276.1953 | 2692442.9327 | 1290293.3102
43 | 2692410.83 | 1290281.1785 | 2692418.3798 | 1290282.8808
44 | 2692383.5249 | 1290235.6403 | 2692383.5915 | 1290242.1965 | 2692383.2235 | 1290244.7677
45 | 2692370.5357 | 1290258.4698 | 2692367.6459 | 1290255.8202
46 | 2692405.2369 | 1290279.9174 | 2692404.3752 | 1290279.7231 | 2692402.3133 | 1290279.0311
47 | 2692375.7576 | 1290278.0027 | 2692372.8897 | 1290282.54
48 | 2692449.3197 | 1290270.3922 | 2692454.2888 | 1290266.1978
49 | 2692443.2956 | 1290306.0381 | 2692442.9327 | 1290293.3102
50 | 2692405.2369 | 1290279.9174 | 2692410.83 | 1290281.1785
51 | 2692383.5249 | 1290235.6403 | 2692383.4989 | 1290233.0768
52 | 2692367.3427 | 1290255.5421 | 2692367.6459 | 1290255.8202
53 | 2692371.0723 | 1290285.4154 | 2692372.8897 | 1290282.54
54 | 2692394.5725 | 1290195.6673 | 2692402.7851 | 1290198.2707
55 | 2692411.8685 | 1290225.2027 | 2692418.26 | 1290211.2349 | 2692418.5507 | 1290207.525 | 2692416.6156 | 1290204.681 | 2692404.6629 | 1290198.8659 | 2692402.7851 | 1290198.2707
56 | 2692411.8685 | 1290225.2027 | 2692411.0636 | 1290228.2262 | 2692412.0234 | 1290230.143 | 2692415.4985 | 1290231.8657
57 | 2692380.0443 | 1290205.8113 | 2692379.7427 | 1290207.4382 | 2692379.725 | 1290211.9862
58 | 2692507.6 | 1290195.9909 | 2692500.3738 | 1290206.2158
59 | 2692488.2545 | 1290223.7299 | 2692488.4892 | 1290223.3883
60 | 2692507.6 | 1290195.9909 | 2692508.8008 | 1290194.3876
61 | 2692507.6 | 1290195.9909 | 2692522.426 | 1290202.7333
62 | 2692488.2545 | 1290223.7299 | 2692480.7362 | 1290234.6756
63 | 2692522.426 | 1290202.7333 | 2692532.4578 | 1290207.2954
64 | 2692550.2085 | 1290215.3679 | 2692532.4578 | 1290207.2954
65 | 2692556.7668 | 1290218.3504 | 2692550.2085 | 1290215.3679
66 | 2692513.6834 | 1290187.8686 | 2692508.8008 | 1290194.3876
67 | 2692556.7668 | 1290218.3504 | 2692562.8949 | 1290224.8033
68 | 2692513.6834 | 1290187.8686 | 2692523.3269 | 1290174.9932
69 | 2692563.6464 | 1290225.5945 | 2692562.8949 | 1290224.8033
70 | 2692526.2319 | 1290171.1146 | 2692523.3269 | 1290174.9932
71 | 2692574.2639 | 1290239.6553 | 2692572.163 | 1290234.5626 | 2692563.6464 | 1290225.5945
72 | 2692574.2639 | 1290239.6553 | 2692578.9383 | 1290250.9863
73 | 2692541.5304 | 1290150.6888 | 2692545.5783 | 1290145.2844
74 | 2692541.5304 | 1290150.6888 | 2692532.3338 | 1290162.9677
75 | 2692553.6742 | 1290134.4752 | 2692545.5783 | 1290145.2844
76 | 2692526.2319 | 1290171.1146 | 2692532.3338 | 1290162.9677
77 | 2692553.6742 | 1290134.4752 | 2692555.5598 | 1290131.9576
78 | 2692569.2123 | 1290113.7296 | 2692555.5598 | 1290131.9576
79 | 2692569.2123 | 1290113.7296 | 2692589.7493 | 1290136.3856
80 | 2692569.2123 | 1290113.7296 | 2692541.5484 | 1290088.3627
81 | 2692480.7362 | 1290234.6756 | 2692479.7638 | 1290236.0913
82 | 2692475.9998 | 1290241.5713 | 2692479.7638 | 1290236.0913
83 | 2692475.9761 | 1290241.6058 | 2692475.9998 | 1290241.5713
84 | 2692475.9761 | 1290241.6058 | 2692472.3402 | 1290246.8993
85 | 2692468.8667 | 1290251.9562 | 2692466.8045 | 1290254.9586
86 | 2692468.8667 | 1290251.9562 | 2692472.3402 | 1290246.8993
87 | 2692466.8045 | 1290254.9586 | 2692465.701 | 1290256.565
88 | 2692465.0722 | 1290257.0958 | 2692465.701 | 1290256.565 | 2692465.701 | 1290256.565
89 | 2692465.0722 | 1290257.0958 | 2692459.8417 | 1290261.5107
90 | 2692457.2521 | 1290263.6966 | 2692459.8417 | 1290261.5107
91 | 2692443.316 | 1290306.7544 | 2692443.5458 | 1290314.8123
92 | 2692443.316 | 1290306.7544 | 2692443.2956 | 1290306.0381
93 | 2692443.5458 | 1290314.8123 | 2692443.5875 | 1290316.2719
94 | 2692443.6228 | 1290317.5099 | 2692443.5875 | 1290316.2719
95 | 2692443.6228 | 1290317.5099 | 2692443.8854 | 1290326.719 | 2692444.2063 | 1290331.5426
96 | 2692444.6078 | 1290346.9865 | 2692444.9652 | 1290342.9506 | 2692444.2063 | 1290331.5426
97 | 2692441.5862 | 1290367.1861 | 2692441.897 | 1290365.4449 | 2692444.0261 | 1290353.5565 | 2692444.6078 | 1290346.9865
98 | 2692457.2521 | 1290263.6966 | 2692454.2888 | 1290266.1978
99 | 2692382.2005 | 1290226.8229 | 2692383.4767 | 1290230.8845 | 2692383.4989 | 1290233.0768
100 | 2692379.725 | 1290211.9862 | 2692379.6983 | 1290218.8589 | 2692382.2005 | 1290226.8229
101 | 2692562.8446 | 1290418.9925 | 2692544.9735 | 1290420.258 | 2692514.2641 | 1290411.5267
102 | 2692485.4798 | 1290403.2856 | 2692486.9646 | 1290403.7649 | 2692514.2641 | 1290411.5267
103 | 2692581.5951 | 1290417.6647 | 2692562.8446 | 1290418.9925
104 | 2692485.4798 | 1290403.2856 | 2692453.2526 | 1290392.9874
105 | 2692485.4798 | 1290403.2856 | 2692479.5582 | 1290417.8233
106 | 2692581.5951 | 1290417.6647 | 2692570.6676 | 1290386.349
107 | 2692581.5951 | 1290417.6647 | 2692593.4876 | 1290416.8191
108 | 2692452.1853 | 1290392.6464 | 2692453.2526 | 1290392.9874
109 | 2692570.6676 | 1290386.349 | 2692567.4394 | 1290377.0976
110 | 2692619.6472 | 1290414.9591 | 2692593.4876 | 1290416.8191
111 | 2692437.8593 | 1290388.0685 | 2692452.1853 | 1290392.6464
112 | 2692562.5449 | 1290363.0711 | 2692567.4394 | 1290377.0976
113 | 2692635.9539 | 1290405.4421 | 2692631.7535 | 1290410.7363 | 2692624.3656 | 1290414.6236 | 2692619.6472 | 1290414.9591
114 | 2692437.8593 | 1290388.0685 | 2692426.756 | 1290418.1654
115 | 2692437.8593 | 1290388.0685 | 2692441.5862 | 1290367.1861
116 | 2692369.7347 | 1290355.5848 | 2692373.398 | 1290357.8852 | 2692386.4712 | 1290364.0066
117 | 2692369.7347 | 1290355.5848 | 2692353.6149 | 1290345.4625
118 | 2692345.8836 | 1290337.5088 | 2692352.3453 | 1290344.6653 | 2692353.6149 | 1290345.4625
119 | 2692345.8836 | 1290337.5088 | 2692343.3149 | 1290334.664
120 | 2692332.3402 | 1290322.5093 | 2692343.3149 | 1290334.664
121 | 2692332.3402 | 1290322.5093 | 2692347.7538 | 1290309.1215
122 | 2692332.3402 | 1290322.5093 | 2692315.3454 | 1290337.7279
123 | 2692347.7538 | 1290309.1215 | 2692358.5617 | 1290299.734
124 | 2692310.2976 | 1290342.2481 | 2692315.3454 | 1290337.7279
125 | 2692364.0806 | 1290294.9405 | 2692358.5617 | 1290299.734
126 | 2692298.1221 | 1290352.5554 | 2692310.2976 | 1290342.2481
127 | 2692310.2976 | 1290342.2481 | 2692301.4229 | 1290331.5688
128 | 2692371.0723 | 1290285.4154 | 2692366.2341 | 1290293.07 | 2692365.4057 | 1290293.7895
129 | 2692364.0806 | 1290294.9405 | 2692365.4057 | 1290293.7895
130 | 2692541.5484 | 1290088.3627 | 2692511.897 | 1290061.1733
131 | 2692505.2468 | 1290055.0753 | 2692511.897 | 1290061.1733
132 | 2692620.8228 | 1290171.6329 | 2692636.1286 | 1290193.6267
133 | 2692636.1286 | 1290193.6267 | 2692652.8278 | 1290217.6227
134 | 2692505.2468 | 1290055.0753 | 2692494.5095 | 1290045.2295
135 | 2692652.8695 | 1290217.6827 | 2692652.8278 | 1290217.6227
136 | 2692652.8695 | 1290217.6827 | 2692656.9078 | 1290223.4856 | 2692663.4889 | 1290238.9314
137 | 2692668.6095 | 1290250.9494 | 2692663.4889 | 1290238.9314
138 | 2692689.9444 | 1290154.0168 | 2692687.387 | 1290150.4233
139 | 2692689.9444 | 1290154.0168 | 2692704.5011 | 1290174.4717
140 | 2692674.3089 | 1290132.0463 | 2692687.387 | 1290150.4233
141 | 2692704.5011 | 1290174.4717 | 2692705.8245 | 1290176.3312
142 | 2692670.7318 | 1290127.0681 | 2692671.0494 | 1290127.4661 | 2692674.3089 | 1290132.0463
143 | 2692713.9197 | 1290187.7064 | 2692705.8245 | 1290176.3312
144 | 2692670.7318 | 1290127.0681 | 2692658.7137 | 1290112.0111
145 | 2692713.9197 | 1290187.7064 | 2692721.4598 | 1290201.3841
146 | 2692651.3704 | 1290102.8108 | 2692658.7137 | 1290112.0111
147 | 2692722.3417 | 1290202.9839 | 2692721.4598 | 1290201.3841
148 | 2692490.4627 | 1290041.5187 | 2692494.5095 | 1290045.2295
149 | 2692490.4627 | 1290041.5187 | 2692483.8111 | 1290035.4194
150 | 2692598.9917 | 1290039.153 | 2692587.388 | 1290028.5213
151 | 2692609.6839 | 1290051.5322 | 2692605.4878 | 1290045.1049 | 2692598.9917 | 1290039.153
152 | 2692563.4057 | 1290006.548 | 2692587.388 | 1290028.5213
153 | 2692609.6839 | 1290051.5322 | 2692626.9443 | 1290024.0018
154 | 2692609.6839 | 1290051.5322 | 2692624.7533 | 1290069.4632 | 2692625.6455 | 1290070.581
155 | 2692563.4057 | 1290006.548 | 2692559.0881 | 1290002.5922
156 | 2692625.6455 | 1290070.581 | 2692639.1624 | 1290087.5159
157 | 2692546.2625 | 1289990.8409 | 2692559.0881 | 1290002.5922
158 | 2692639.1624 | 1290087.5159 | 2692651.3704 | 1290102.8108
159 | 2692546.2625 | 1289990.8409 | 2692544.0813 | 1289988.8425
160 | 2692529.2179 | 1289975.2242 | 2692544.0813 | 1289988.8425
161 | 2692468.9802 | 1290021.82 | 2692483.8111 | 1290035.4194
162 | 2692462.7346 | 1289996.1271 | 2692469.8207 | 1289987.3208 | 2692486.3599 | 1289966.7591
163 | 2692453.4899 | 1290007.6159 | 2692462.7346 | 1289996.1271
164 | 2692500.6241 | 1289949.0257 | 2692486.3599 | 1289966.7591
165 | 2692453.4899 | 1290007.6159 | 2692468.9802 | 1290021.82
166 | 2692453.4899 | 1290007.6159 | 2692426.2606 | 1290040.2541
167 | 2692500.6241 | 1289949.0257 | 2692522.7864 | 1289969.3315
168 | 2692500.6241 | 1289949.0257 | 2692509.5849 | 1289938.4726
169 | 2692426.2606 | 1290040.2541 | 2692415.7236 | 1290052.8841
170 | 2692529.2179 | 1289975.2242 | 2692522.7864 | 1289969.3315
171 | 2692415.7236 | 1290052.8841 | 2692412.4489 | 1290056.8093
172 | 2692668.6095 | 1290250.9494 | 2692669.6441 | 1290253.3776
173 | 2692730.8614 | 1290219.6409 | 2692726.4309 | 1290210.4016 | 2692722.3417 | 1290202.9839
174 | 2692730.8614 | 1290219.6409 | 2692734.3589 | 1290226.9346
175 | 2692738.9862 | 1290237.2064 | 2692737.8012 | 1290234.1132 | 2692734.3589 | 1290226.9346
176 | 2692738.9862 | 1290237.2064 | 2692743.0774 | 1290247.886
177 | 2692743.0774 | 1290247.886 | 2692747.5396 | 1290259.5339 | 2692747.5396 | 1290259.5339
178 | 2692747.5396 | 1290259.5339 | 2692753.3516 | 1290280.1569
179 | 2692761.6654 | 1290309.6572 | 2692753.3516 | 1290280.1569
180 | 2692761.6654 | 1290309.6572 | 2692734.7003 | 1290307.3756
181 | 2692671.8231 | 1290258.4917 | 2692669.6441 | 1290253.3776
182 | 2692671.8231 | 1290258.4917 | 2692680.6275 | 1290279.1556
183 | 2692680.8291 | 1290279.6288 | 2692680.6275 | 1290279.1556
184 | 2692709.6164 | 1290305.2531 | 2692734.7003 | 1290307.3756
185 | 2692701.6612 | 1290304.58 | 2692709.6164 | 1290305.2531
186 | 2692691.0788 | 1290303.6846 | 2692680.8291 | 1290279.6288
187 | 2692691.0788 | 1290303.6846 | 2692683.4797 | 1290302.8754
188 | 2692691.0788 | 1290303.6846 | 2692701.6612 | 1290304.58
189 | 2692683.4797 | 1290302.8754 | 2692658.5158 | 1290299.8052
190 | 2692683.4797 | 1290302.8754 | 2692682.0022 | 1290314.7851 | 2692677.5301 | 1290321.1315 | 2692660.3141 | 1290327.6553 | 2692665.0131 | 1290340.2835
191 | 2692665.0131 | 1290340.2835 | 2692674.1058 | 1290364.7192
192 | 2692674.1058 | 1290364.7192 | 2692679.2 | 1290378.4094 | 2692715.2942 | 1290364.3317
193 | 2692311.6589 | 1290198.6291 | 2692316.1797 | 1290203.7751
194 | 2692251.8885 | 1290275.15 | 2692242.8427 | 1290285.0042
195 | 2692251.8885 | 1290275.15 | 2692266.6358 | 1290291.0495
196 | 2692251.8885 | 1290275.15 | 2692254.1875 | 1290265.5222
197 | 2692269.2355 | 1290293.8522 | 2692266.6358 | 1290291.0495
198 | 2692257.9387 | 1290249.8122 | 2692254.1875 | 1290265.5222
199 | 2692269.2355 | 1290293.8522 | 2692277.3456 | 1290302.5959 | 2692279.119 | 1290304.7299
200 | 2692279.119 | 1290304.7299 | 2692299.3675 | 1290329.0955
201 | 2692301.4229 | 1290331.5688 | 2692299.3675 | 1290329.0955
202 | 2692298.1221 | 1290352.5554 | 2692291.2835 | 1290362.2417
203 | 2692289.0605 | 1290365.3903 | 2692291.2835 | 1290362.2417
204 | 2692282.6141 | 1290374.521 | 2692289.0605 | 1290365.3903
205 | 2692282.6141 | 1290374.521 | 2692273.3706 | 1290390.3052
206 | 2692282.6141 | 1290374.521 | 2692299.591 | 1290386.7313
207 | 2692262.5181 | 1290408.837 | 2692273.3706 | 1290390.3052
208 | 2692312.8517 | 1290396.2689 | 2692299.591 | 1290386.7313
209 | 2692262.5181 | 1290408.837 | 2692242.9414 | 1290399.0943
210 | 2692321.3541 | 1290402.3841 | 2692312.8517 | 1290396.2689
211 | 2692367.3427 | 1290255.5421 | 2692361.6085 | 1290250.2844
212 | 2692357.7711 | 1290246.7659 | 2692361.6085 | 1290250.2844
213 | 2692357.7711 | 1290246.7659 | 2692351.7308 | 1290241.2274
214 | 2692343.0994 | 1290233.3132 | 2692351.7308 | 1290241.2274
215 | 2692342.8588 | 1290233.0926 | 2692343.0994 | 1290233.3132
216 | 2692334.7875 | 1290224.9565 | 2692338.1092 | 1290228.7376 | 2692342.8588 | 1290233.0926
217 | 2692330.8965 | 1290220.5273 | 2692334.7875 | 1290224.9565
218 | 2692330.8965 | 1290220.5273 | 2692325.682 | 1290214.5917
219 | 2692321.8087 | 1290210.1827 | 2692325.682 | 1290214.5917
220 | 2692321.8087 | 1290210.1827 | 2692316.1797 | 1290203.7751
221 | 2692635.9539 | 1290405.4421 | 2692643.015 | 1290409.9239
222 | 2692635.9539 | 1290405.4421 | 2692628.8392 | 1290385.8581
223 | 2692643.015 | 1290409.9239 | 2692654.2642 | 1290418.2044
224 | 2692628.8392 | 1290385.8581 | 2692624.5059 | 1290373.9303
225 | 2692613.2113 | 1290342.8405 | 2692624.5059 | 1290373.9303
226 | 2692562.5449 | 1290363.0711 | 2692560.0808 | 1290356.0095

## bus_geodata
| x | y | coords
0 | 2692415.1499 | 1290130.2371
1 | 2692435.4259 | 1290148.9994
2 | 2692413.8097 | 1290129.052
3 | 2692439.989 | 1290153.2848
4 | 2692388.7093 | 1290106.855
5 | 2692444.7363 | 1290157.7432
6 | 2692388.2859 | 1290117.44
7 | 2692448.0511 | 1290160.8563
8 | 2692388.0009 | 1290124.5638
9 | 2692386.3875 | 1290163.6168
10 | 2692385.9324 | 1290167.1546
11 | 2692376.9251 | 1290163.2405
12 | 2692384.0716 | 1290181.5748
13 | 2692354.3005 | 1290153.4091
14 | 2692382.6268 | 1290191.8805
15 | 2692381.1737 | 1290199.7189
16 | 2692393.4627 | 1290195.3155
17 | 2692324.865 | 1290184.1501
18 | 2692321.5959 | 1290187.7343
19 | 2692319.2471 | 1290190.3095
20 | 2692450.0376 | 1290162.7219
21 | 2692455.1304 | 1290167.5048
22 | 2692457.1421 | 1290169.3941
23 | 2692461.9189 | 1290173.8803
24 | 2692463.3112 | 1290175.1878
25 | 2692471.2724 | 1290182.7605
26 | 2692474.3708 | 1290186.1026
27 | 2692485.6375 | 1290198.2554
28 | 2692497.1917 | 1290210.7184
29 | 2692405.7762 | 1290261.7527
30 | 2692428.0861 | 1290275.0689
31 | 2692429.5903 | 1290281.476
32 | 2692378.9756 | 1290269.1817
33 | 2692377.2029 | 1290264.5831
34 | 2692379.8691 | 1290271.4978
35 | 2692442.4446 | 1290276.1953
36 | 2692418.3798 | 1290282.8808
37 | 2692383.2235 | 1290244.7677
38 | 2692370.5357 | 1290258.4698
39 | 2692402.3133 | 1290279.0311
40 | 2692375.7576 | 1290278.0027
41 | 2692449.3197 | 1290270.3922
42 | 2692442.9327 | 1290293.3102
43 | 2692410.83 | 1290281.1785
44 | 2692383.5249 | 1290235.6403
45 | 2692367.6459 | 1290255.8202
46 | 2692405.2369 | 1290279.9174
47 | 2692372.8897 | 1290282.54
48 | 2692394.5725 | 1290195.6673
49 | 2692402.7851 | 1290198.2707
50 | 2692411.8685 | 1290225.2027
51 | 2692415.4985 | 1290231.8657
52 | 2692380.0443 | 1290205.8113
53 | 2692500.3738 | 1290206.2158
54 | 2692488.4892 | 1290223.3883
55 | 2692507.6 | 1290195.9909
56 | 2692488.2545 | 1290223.7299
57 | 2692522.426 | 1290202.7333
58 | 2692532.4578 | 1290207.2954
59 | 2692550.2085 | 1290215.3678
60 | 2692508.8008 | 1290194.3876
61 | 2692556.7668 | 1290218.3504
62 | 2692513.6834 | 1290187.8686
63 | 2692562.8949 | 1290224.8033
64 | 2692523.3269 | 1290174.9932
65 | 2692563.6464 | 1290225.5945
66 | 2692574.2639 | 1290239.6553
67 | 2692541.5304 | 1290150.6888
68 | 2692545.5783 | 1290145.2844
69 | 2692532.3338 | 1290162.9677
70 | 2692553.6742 | 1290134.4752
71 | 2692526.2319 | 1290171.1146
72 | 2692555.5598 | 1290131.9576
73 | 2692569.2123 | 1290113.7296
74 | 2692578.9383 | 1290250.9863
75 | 2692480.7362 | 1290234.6756
76 | 2692479.7638 | 1290236.0913
77 | 2692475.9998 | 1290241.5713
78 | 2692475.9761 | 1290241.6058
79 | 2692468.8667 | 1290251.9562
80 | 2692466.8045 | 1290254.9586
81 | 2692472.3402 | 1290246.8993
82 | 2692465.701 | 1290256.565
83 | 2692465.0722 | 1290257.0958
84 | 2692459.8417 | 1290261.5107
85 | 2692443.316 | 1290306.7544
86 | 2692443.5458 | 1290314.8123
87 | 2692443.2956 | 1290306.0381
88 | 2692443.5875 | 1290316.2719
89 | 2692443.6228 | 1290317.5099
90 | 2692444.2063 | 1290331.5426
91 | 2692444.6078 | 1290346.9865
92 | 2692457.2521 | 1290263.6966
93 | 2692454.2888 | 1290266.1978
94 | 2692383.4989 | 1290233.0768
95 | 2692382.2005 | 1290226.8229
96 | 2692379.725 | 1290211.9862
97 | 2692514.2641 | 1290411.5267
98 | 2692562.8446 | 1290418.9925
99 | 2692485.4798 | 1290403.2856
100 | 2692581.5951 | 1290417.6647
101 | 2692453.2526 | 1290392.9874
102 | 2692479.5582 | 1290417.8233
103 | 2692570.6676 | 1290386.349
104 | 2692593.4876 | 1290416.8191
105 | 2692452.1853 | 1290392.6464
106 | 2692567.4394 | 1290377.0976
107 | 2692619.6472 | 1290414.9591
108 | 2692437.8593 | 1290388.0685
109 | 2692426.756 | 1290418.1654
110 | 2692441.5862 | 1290367.1861
111 | 2692386.4712 | 1290364.0066
112 | 2692369.7347 | 1290355.5848
113 | 2692353.6149 | 1290345.4625
114 | 2692345.8836 | 1290337.5088
115 | 2692343.3149 | 1290334.664
116 | 2692332.3402 | 1290322.5093
117 | 2692347.7538 | 1290309.1215
118 | 2692315.3454 | 1290337.7279
119 | 2692358.5617 | 1290299.734
120 | 2692310.2976 | 1290342.2481
121 | 2692371.0723 | 1290285.4154
122 | 2692365.4057 | 1290293.7895
123 | 2692364.0806 | 1290294.9405
124 | 2692589.7493 | 1290136.3856
125 | 2692541.5484 | 1290088.3627
126 | 2692511.897 | 1290061.1733
127 | 2692620.8228 | 1290171.6329
128 | 2692636.1286 | 1290193.6267
129 | 2692505.2468 | 1290055.0753
130 | 2692652.8278 | 1290217.6227
131 | 2692652.8695 | 1290217.6827
132 | 2692663.4889 | 1290238.9314
133 | 2692689.9444 | 1290154.0168
134 | 2692687.387 | 1290150.4233
135 | 2692704.5011 | 1290174.4717
136 | 2692674.3089 | 1290132.0463
137 | 2692705.8245 | 1290176.3312
138 | 2692670.7318 | 1290127.0681
139 | 2692713.9197 | 1290187.7064
140 | 2692658.7137 | 1290112.0111
141 | 2692721.4598 | 1290201.3841
142 | 2692494.5095 | 1290045.2295
143 | 2692490.4627 | 1290041.5187
144 | 2692598.9917 | 1290039.153
145 | 2692587.388 | 1290028.5213
146 | 2692609.6839 | 1290051.5322
147 | 2692563.4057 | 1290006.548
148 | 2692626.9443 | 1290024.0018
149 | 2692625.6455 | 1290070.581
150 | 2692559.0881 | 1290002.5922
151 | 2692639.1624 | 1290087.5159
152 | 2692546.2625 | 1289990.8409
153 | 2692651.3704 | 1290102.8108
154 | 2692544.0813 | 1289988.8425
155 | 2692483.8111 | 1290035.4194
156 | 2692462.7346 | 1289996.1271
157 | 2692486.3599 | 1289966.7591
158 | 2692453.4899 | 1290007.6159
159 | 2692500.6241 | 1289949.0257
160 | 2692468.9802 | 1290021.82
161 | 2692426.2606 | 1290040.2541
162 | 2692522.7864 | 1289969.3315
163 | 2692509.5849 | 1289938.4726
164 | 2692415.7236 | 1290052.8841
165 | 2692529.2179 | 1289975.2242
166 | 2692412.4489 | 1290056.8093
167 | 2692668.6095 | 1290250.9494
168 | 2692722.3417 | 1290202.9839
169 | 2692730.8614 | 1290219.6409
170 | 2692734.3589 | 1290226.9346
171 | 2692738.9862 | 1290237.2064
172 | 2692743.0774 | 1290247.886
173 | 2692747.5396 | 1290259.5339
174 | 2692753.3516 | 1290280.1569
175 | 2692761.6654 | 1290309.6572
176 | 2692669.6441 | 1290253.3776
177 | 2692671.8231 | 1290258.4917
178 | 2692680.6275 | 1290279.1556
179 | 2692734.7003 | 1290307.3756
180 | 2692709.6164 | 1290305.2531
181 | 2692680.8291 | 1290279.6288
182 | 2692691.0788 | 1290303.6846
183 | 2692683.4797 | 1290302.8754
184 | 2692701.6612 | 1290304.58
185 | 2692658.5158 | 1290299.8052
186 | 2692665.0131 | 1290340.2835
187 | 2692674.1058 | 1290364.7192
188 | 2692311.6589 | 1290198.6291
189 | 2692242.8427 | 1290285.0042
190 | 2692251.8885 | 1290275.15
191 | 2692266.6358 | 1290291.0494
192 | 2692254.1875 | 1290265.5222
193 | 2692269.2355 | 1290293.8522
194 | 2692257.9387 | 1290249.8122
195 | 2692279.119 | 1290304.7299
196 | 2692299.3675 | 1290329.0955
197 | 2692301.4229 | 1290331.5688
198 | 2692298.1221 | 1290352.5554
199 | 2692291.2835 | 1290362.2417
200 | 2692289.0605 | 1290365.3903
201 | 2692282.6141 | 1290374.521
202 | 2692273.3706 | 1290390.3053
203 | 2692299.591 | 1290386.7313
204 | 2692262.5181 | 1290408.837
205 | 2692312.8517 | 1290396.2689
206 | 2692242.9414 | 1290399.0943
207 | 2692321.3541 | 1290402.3841
208 | 2692367.3427 | 1290255.5421
209 | 2692361.6085 | 1290250.2844
210 | 2692357.7711 | 1290246.7659
211 | 2692351.7308 | 1290241.2274
212 | 2692343.0994 | 1290233.3132
213 | 2692342.8588 | 1290233.0926
214 | 2692334.7875 | 1290224.9565
215 | 2692330.8965 | 1290220.5273
216 | 2692325.682 | 1290214.5917
217 | 2692316.1797 | 1290203.7751
218 | 2692321.8087 | 1290210.1827
219 | 2692635.9539 | 1290405.4421
220 | 2692643.015 | 1290409.9239
221 | 2692628.8392 | 1290385.8581
222 | 2692654.2642 | 1290418.2044
223 | 2692624.5059 | 1290373.9303
224 | 2692613.2113 | 1290342.8405
225 | 2692562.5449 | 1290363.0711
226 | 2692560.0808 | 1290356.0095
227 | 2692715.2942 | 1290364.3317
228 | 2692485.6375 | 1290198.2554

## line_std_types
| c_nf_per_km | r_ohm_per_km | x_ohm_per_km | max_i_ka | type | q_mm2 | alpha | voltage_rating
NAYY 4x50 SE | 210 | 0.642 | 0.083 | 0.142 | cs | 50 | 0.00403 | LV
NAYY 4x120 SE | 264 | 0.225 | 0.08 | 0.242 | cs | 120 | 0.00403 | LV
NAYY 4x150 SE | 261 | 0.208 | 0.08 | 0.27 | cs | 150 | 0.00403 | LV
NA2XS2Y 1x95 RM/25 12/20 kV | 216 | 0.313 | 0.132 | 0.252 | cs | 95 | 0.00403 | MV
NA2XS2Y 1x185 RM/25 12/20 kV | 273 | 0.161 | 0.117 | 0.362 | cs | 185 | 0.00403 | MV
NA2XS2Y 1x240 RM/25 12/20 kV | 304 | 0.122 | 0.112 | 0.421 | cs | 240 | 0.00403 | MV
NA2XS2Y 1x95 RM/25 6/10 kV | 315 | 0.313 | 0.123 | 0.249 | cs | 95 | 0.00403 | MV
NA2XS2Y 1x185 RM/25 6/10 kV | 406 | 0.161 | 0.11 | 0.358 | cs | 185 | 0.00403 | MV
NA2XS2Y 1x240 RM/25 6/10 kV | 456 | 0.122 | 0.105 | 0.416 | cs | 240 | 0.00403 | MV
NA2XS2Y 1x150 RM/25 12/20 kV | 250 | 0.206 | 0.116 | 0.319 | cs | 150 | 0.00403 | MV
NA2XS2Y 1x120 RM/25 12/20 kV | 230 | 0.253 | 0.119 | 0.283 | cs | 120 | 0.00403 | MV
NA2XS2Y 1x70 RM/25 12/20 kV | 190 | 0.443 | 0.132 | 0.22 | cs | 70 | 0.00403 | MV
NA2XS2Y 1x150 RM/25 6/10 kV | 360 | 0.206 | 0.11 | 0.315 | cs | 150 | 0.00403 | MV
NA2XS2Y 1x120 RM/25 6/10 kV | 340 | 0.253 | 0.113 | 0.28 | cs | 120 | 0.00403 | MV
NA2XS2Y 1x70 RM/25 6/10 kV | 280 | 0.443 | 0.123 | 0.217 | cs | 70 | 0.00403 | MV
N2XS(FL)2Y 1x120 RM/35 64/110 kV | 112 | 0.153 | 0.166 | 0.366 | cs | 120 | 0.00393 | HV
N2XS(FL)2Y 1x185 RM/35 64/110 kV | 125 | 0.099 | 0.156 | 0.457 | cs | 185 | 0.00393 | HV
N2XS(FL)2Y 1x240 RM/35 64/110 kV | 135 | 0.075 | 0.149 | 0.526 | cs | 240 | 0.00393 | HV
N2XS(FL)2Y 1x300 RM/35 64/110 kV | 144 | 0.06 | 0.144 | 0.588 | cs | 300 | 0.00393 | HV
15-AL1/3-ST1A 0.4 | 11 | 1.8769 | 0.35 | 0.105 | ol | 16 | 0.00403 | LV
24-AL1/4-ST1A 0.4 | 11.25 | 1.2012 | 0.335 | 0.14 | ol | 24 | 0.00403 | LV
48-AL1/8-ST1A 0.4 | 12.2 | 0.5939 | 0.3 | 0.21 | ol | 48 | 0.00403 | LV
94-AL1/15-ST1A 0.4 | 13.2 | 0.306 | 0.29 | 0.35 | ol | 94 | 0.00403 | LV
34-AL1/6-ST1A 10.0 | 9.7 | 0.8342 | 0.36 | 0.17 | ol | 34 | 0.00403 | MV
48-AL1/8-ST1A 10.0 | 10.1 | 0.5939 | 0.35 | 0.21 | ol | 48 | 0.00403 | MV
70-AL1/11-ST1A 10.0 | 10.4 | 0.4132 | 0.339 | 0.29 | ol | 70 | 0.00403 | MV
94-AL1/15-ST1A 10.0 | 10.75 | 0.306 | 0.33 | 0.35 | ol | 94 | 0.00403 | MV
122-AL1/20-ST1A 10.0 | 11.1 | 0.2376 | 0.323 | 0.41 | ol | 122 | 0.00403 | MV
149-AL1/24-ST1A 10.0 | 11.25 | 0.194 | 0.315 | 0.47 | ol | 149 | 0.00403 | MV
34-AL1/6-ST1A 20.0 | 9.15 | 0.8342 | 0.382 | 0.17 | ol | 34 | 0.00403 | MV
48-AL1/8-ST1A 20.0 | 9.5 | 0.5939 | 0.372 | 0.21 | ol | 48 | 0.00403 | MV
70-AL1/11-ST1A 20.0 | 9.7 | 0.4132 | 0.36 | 0.29 | ol | 70 | 0.00403 | MV
94-AL1/15-ST1A 20.0 | 10 | 0.306 | 0.35 | 0.35 | ol | 94 | 0.00403 | MV
122-AL1/20-ST1A 20.0 | 10.3 | 0.2376 | 0.344 | 0.41 | ol | 122 | 0.00403 | MV
149-AL1/24-ST1A 20.0 | 10.5 | 0.194 | 0.337 | 0.47 | ol | 149 | 0.00403 | MV
184-AL1/30-ST1A 20.0 | 10.75 | 0.1571 | 0.33 | 0.535 | ol | 184 | 0.00403 | MV
243-AL1/39-ST1A 20.0 | 11 | 0.1188 | 0.32 | 0.645 | ol | 243 | 0.00403 | MV
48-AL1/8-ST1A 110.0 | 8 | 0.5939 | 0.46 | 0.21 | ol | 48 | 0.00403 | HV
70-AL1/11-ST1A 110.0 | 8.4 | 0.4132 | 0.45 | 0.29 | ol | 70 | 0.00403 | HV
94-AL1/15-ST1A 110.0 | 8.65 | 0.306 | 0.44 | 0.35 | ol | 94 | 0.00403 | HV
122-AL1/20-ST1A 110.0 | 8.5 | 0.2376 | 0.43 | 0.41 | ol | 122 | 0.00403 | HV
149-AL1/24-ST1A 110.0 | 8.75 | 0.194 | 0.41 | 0.47 | ol | 149 | 0.00403 | HV
184-AL1/30-ST1A 110.0 | 8.8 | 0.1571 | 0.4 | 0.535 | ol | 184 | 0.00403 | HV
243-AL1/39-ST1A 110.0 | 9 | 0.1188 | 0.39 | 0.645 | ol | 243 | 0.00403 | HV
305-AL1/39-ST1A 110.0 | 9.2 | 0.0949 | 0.38 | 0.74 | ol | 305 | 0.00403 | HV
490-AL1/64-ST1A 110.0 | 9.75 | 0.059 | 0.37 | 0.96 | ol | 490 | 0.00403 | HV
679-AL1/86-ST1A 110.0 | 9.95 | 0.042 | 0.36 | 1.15 | ol | 679 | 0.00403 | HV
490-AL1/64-ST1A 220.0 | 10 | 0.059 | 0.285 | 0.96 | ol | 490 | 0.00403 | HV
679-AL1/86-ST1A 220.0 | 11.7 | 0.042 | 0.275 | 1.15 | ol | 679 | 0.00403 | HV
490-AL1/64-ST1A 380.0 | 11 | 0.059 | 0.253 | 0.96 | ol | 490 | 0.00403 | HV
679-AL1/86-ST1A 380.0 | 14.6 | 0.042 | 0.25 | 1.15 | ol | 679 | 0.00403 | HV

## trafo_std_types
| i0_percent | pfe_kw | vkr_percent | sn_mva | vn_lv_kv | vn_hv_kv | vk_percent | shift_degree | vector_group | tap_side | tap_neutral | tap_min | tap_max | tap_step_degree | tap_step_percent | tap_phase_shifter
160 MVA 380/110 kV | 0.06 | 60 | 0.25 | 160 | 110 | 380 | 12.2 | 0 | Yy0 | hv | 0 | -9 | 9 | 0 | 1.5 | FALSE
100 MVA 220/110 kV | 0.06 | 55 | 0.26 | 100 | 110 | 220 | 12 | 0 | Yy0 | hv | 0 | -9 | 9 | 0 | 1.5 | FALSE
63 MVA 110/20 kV | 0.04 | 22 | 0.32 | 63 | 20 | 110 | 18 | 150 | YNd5 | hv | 0 | -9 | 9 | 0 | 1.5 | FALSE
40 MVA 110/20 kV | 0.05 | 18 | 0.34 | 40 | 20 | 110 | 16.2 | 150 | YNd5 | hv | 0 | -9 | 9 | 0 | 1.5 | FALSE
25 MVA 110/20 kV | 0.07 | 14 | 0.41 | 25 | 20 | 110 | 12 | 150 | YNd5 | hv | 0 | -9 | 9 | 0 | 1.5 | FALSE
63 MVA 110/10 kV | 0.04 | 22 | 0.32 | 63 | 10 | 110 | 18 | 150 | YNd5 | hv | 0 | -9 | 9 | 0 | 1.5 | FALSE
40 MVA 110/10 kV | 0.05 | 18 | 0.34 | 40 | 10 | 110 | 16.2 | 150 | YNd5 | hv | 0 | -9 | 9 | 0 | 1.5 | FALSE
25 MVA 110/10 kV | 0.07 | 14 | 0.41 | 25 | 10 | 110 | 12 | 150 | YNd5 | hv | 0 | -9 | 9 | 0 | 1.5 | FALSE
0.25 MVA 20/0.4 kV | 0.32 | 0.8 | 1.44 | 0.25 | 0.4 | 20 | 6 | 150 | Yzn5 | hv | 0 | -2 | 2 | 0 | 2.5 | FALSE
0.4 MVA 20/0.4 kV | 0.3375 | 1.35 | 1.425 | 0.4 | 0.4 | 20 | 6 | 150 | Dyn5 | hv | 0 | -2 | 2 | 0 | 2.5 | FALSE
0.63 MVA 20/0.4 kV | 0.2619 | 1.65 | 1.206 | 0.63 | 0.4 | 20 | 6 | 150 | Dyn5 | hv | 0 | -2 | 2 | 0 | 2.5 | FALSE
0.25 MVA 10/0.4 kV | 0.24 | 0.6 | 1.2 | 0.25 | 0.4 | 10 | 4 | 150 | Dyn5 | hv | 0 | -2 | 2 | 0 | 2.5 | FALSE
0.4 MVA 10/0.4 kV | 0.2375 | 0.95 | 1.325 | 0.4 | 0.4 | 10 | 4 | 150 | Dyn5 | hv | 0 | -2 | 2 | 0 | 2.5 | FALSE
0.63 MVA 10/0.4 kV | 0.1873 | 1.18 | 1.0794 | 0.63 | 0.4 | 10 | 4 | 150 | Dyn5 | hv | 0 | -2 | 2 | 0 | 2.5 | FALSE

## trafo3w_std_types
| sn_hv_mva | sn_mv_mva | sn_lv_mva | vn_hv_kv | vn_mv_kv | vn_lv_kv | vk_hv_percent | vk_mv_percent | vk_lv_percent | vkr_hv_percent | vkr_mv_percent | vkr_lv_percent | pfe_kw | i0_percent | shift_mv_degree | shift_lv_degree | vector_group | tap_side | tap_neutral | tap_min | tap_max | tap_step_percent
63/25/38 MVA 110/20/10 kV | 63 | 25 | 38 | 110 | 20 | 10 | 10.4 | 10.4 | 10.4 | 0.28 | 0.32 | 0.35 | 35 | 0.89 | 0 | 0 | YN0yn0yn0 | hv | 0 | -10 | 10 | 1.2
63/25/38 MVA 110/10/10 kV | 63 | 25 | 38 | 110 | 10 | 10 | 10.4 | 10.4 | 10.4 | 0.28 | 0.32 | 0.35 | 35 | 0.89 | 0 | 0 | YN0yn0yn0 | hv | 0 | -10 | 10 | 1.2

## fuse_std_types
| fuse_type | i_rated_a | t_avg | t_min | t_total | x_avg | x_min | x_total
HV 100A | HV 100A | 100 | 0 | [10.0, 3.64, 0.854, 0.281, 0.1, 0.0531, 0.022, 0.01] | [10.0, 4.267, 1.21, 0.403, 0.1, 0.058, 0.022, 0.01] | 0 | [300.0, 350.0, 450.0, 550.0, 700.0, 850.0, 1200.0, 1752.0] | [600.0, 700.0, 900.0, 1150.0, 1665.0, 2000.0, 3000.0, 4313.0]
HV 10A | HV 10A | 10 | 0 | [10.0, 1675.0, 0.344, 0.156, 0.1, 0.0417, 0.0171, 0.01] | [10.0, 1.3, 0.3, 0.155, 0.1, 0.0555, 0.023, 0.01] | 0 | [30.0, 32.0, 35.0, 37.0, 39.0, 50.0, 70.0, 88.0] | [60.0, 70.0, 80.0, 87.0, 94.0, 110.0, 150.0, 216.0]
HV 125A | HV 125A | 125 | 0 | [10.0, 1.82, 0.344, 0.1, 0.0467, 0.0269, 0.01] | [10.0, 2.478, 0.426, 0.1, 0.0427, 0.0211, 0.01] | 0 | [375.0, 500.0, 700.0, 925.0, 1200.0, 1500.0, 2341.0] | [750.0, 1000.0, 1500.0, 2200.0, 3000.0, 4000.0, 5765.0]
HV 160A | HV 160A | 160 | 0 | [10.0, 4.15, 1.03, 0.198, 0.1, 0.051, 0.0172, 0.01] | [10.0, 2.3, 0.734, 0.274, 0.1, 0.046, 0.0177, 0.01] | 0 | [480.0, 550.0, 700.0, 1000.0, 1260.0, 1600.0, 2500.0, 3227.0] | [960.0, 1300.0, 1700.0, 2200.0, 2996.0, 4000.0, 6000.0, 7946.0]
HV 16A | HV 16A | 16 | 0 | [10.0, 0.352, 0.164, 0.1, 0.0649, 0.0342, 0.01] | [10.0, 2.34, 0.722, 0.181, 0.1, 0.055, 0.0296, 0.01] | 0 | [48.0, 60.0, 65.0, 71.0, 80.0, 100.0, 162.0] | [96.0, 110.0, 125.0, 150.0, 168.0, 200.0, 250.0, 398.0]
HV 200A | HV 200A | 200 | 0 | [10.0, 4.267, 1.21, 0.403, 0.1, 0.058, 0.022, 0.01] | [10.0, 3.73, 1.654, 0.328, 0.1, 0.0531, 0.019, 0.01] | 0 | [600.0, 700.0, 900.0, 1150.0, 1665.0, 2000.0, 3000.0, 4313.0] | [1200.0, 1500.0, 1800.0, 2700.0, 3960.0, 5000.0, 7500.0, 10620.0]
HV 20A | HV 20A | 20 | 0 | [10.0, 1.3, 0.3, 0.155, 0.1, 0.0555, 0.023, 0.01] | [10.0, 1.3, 0.161, 0.1, 0.0611, 0.0399, 0.0141, 0.01] | 0 | [60.0, 70.0, 80.0, 87.0, 94.0, 110.0, 150.0, 216.0] | [120.0, 150.0, 200.0, 223.0, 260.0, 300.0, 450.0, 532.0]
HV 25A | HV 25A | 25 | 0 | [10.0, 2.512, 0.833, 0.299, 0.1, 0.0372, 0.0223, 0.01] | [10.0, 3.125, 0.597, 0.198, 0.1, 0.0378, 0.022, 0.01] | 0 | [75.0, 82.0, 90.0, 100.0, 124.0, 170.0, 200.0, 289.0] | [150.0, 170.0, 210.0, 250.0, 294.0, 400.0, 500.0, 711.0]
HV 31.5A | HV 31.5A | 31.5 | 0 | [10.0, 2.34, 0.722, 0.181, 0.1, 0.055, 0.0296, 0.01] | [10.0, 2.84, 0.368, 0.164, 0.1, 0.0621, 0.0378, 0.0195, 0.01] | 0 | [95.0, 110.0, 125.0, 150.0, 165.0, 200.0, 250.0, 390.0] | [189.0, 220.0, 300.0, 350.0, 393.0, 450.0, 530.0, 700.0, 960.0]
HV 40A | HV 40A | 40 | 0 | [10.0, 1.3, 0.161, 0.1, 0.0611, 0.0399, 0.0141, 0.01] | [10.0, 2.05, 0.369, 0.198, 0.1, 0.051, 0.0298, 0.01] | 0 | [120.0, 150.0, 200.0, 223.0, 260.0, 300.0, 450.0, 532.0] | [240.0, 300.0, 400.0, 450.0, 530.0, 650.0, 800.0, 1311.0]
HV 50A | HV 50A | 50 | 0 | [10.0, 3.215, 0.597, 0.198, 0.1, 0.0378, 0.022, 0.01] | [10.0, 3.64, 0.854, 0.281, 0.1, 0.0531, 0.022, 0.01] | 0 | [150.0, 170.0, 210.0, 250.0, 294.0, 400.0, 500.0, 711.0] | [300.0, 350.0, 450.0, 550.0, 700.0, 850.0, 1200.0, 1752.0]
HV 6.3A | HV 6.3A | 6.3 | 0 | [10.0, 1.39, 0.344, 0.168, 0.1, 0.056, 0.0263, 0.01] | [10.0, 1.711, 0.516, 0.198, 0.1, 0.0634, 0.0303, 0.01] | 0 | [19.0, 19.5, 20.4, 20.8, 22.0, 25.0, 32.0, 48.0] | [38.0, 40.0, 43.0, 48.0, 53.0, 60.0, 75.0, 118.0]
HV 63A | HV 63A | 63 | 0 | [10.0, 2.84, 0.368, 0.164, 0.1, 0.0621, 0.0378, 0.0195, 0.01] | [10.0, 1.82, 0.344, 0.1, 0.0467, 0.0269, 0.01] | 0 | [189.0, 220.0, 300.0, 350.0, 393.0, 450.0, 530.0, 700.0, 961.0] | [378.0, 500.0, 700.0, 934.0, 1200.0, 1500.0, 2366.0]
HV 80A | HV 80A | 80 | 0 | [10.0, 2.05, 0.369, 0.198, 0.1, 0.051, 0.0298, 0.01] | [10.0, 4.15, 1.03, 0.198, 0.1, 0.051, 0.0172, 0.01] | 0 | [240.0, 300.0, 400.0, 450.0, 530.0, 650.0, 800.0, 1311.0] | [480.0, 550.0, 700.0, 1000.0, 1260.0, 1600.0, 2500.0, 3227.0]
Siemens NH-1-100 | Siemens NH-1-100 | 100 | [5400.0, 2000.0, 400.0, 20.0, 1.0, 0.2, 0.012, 0.004] | 0 | 0 | [150.0, 190.0, 250.0, 430.0, 900.0, 1250.0, 2700.0, 3600.0] | 0 | 0
Siemens NH-1-125 | Siemens NH-1-125 | 125 | [4800.0, 120.0, 7.0, 0.1, 0.004] | 0 | 0 | [180.0, 400.0, 740.0, 2000.0, 4250.0] | 0 | 0
Siemens NH-1-16 | Siemens NH-1-16 | 16 | [4000.0, 400.0, 2.0, 0.1, 0.04, 0.01] | 0 | 0 | [26.0, 35.0, 75.0, 150.0, 200.0, 300.0] | 0 | 0
Siemens NH-1-160 | Siemens NH-1-160 | 160 | [4800.0, 120.0, 7.0, 0.1, 0.004] | 0 | 0 | [210.0, 500.0, 900.0, 2300.0, 5000.0] | 0 | 0
Siemens NH-1-25 | Siemens NH-1-25 | 25 | [4000.0, 1000.0, 10.0, 0.2, 0.02, 0.01] | 0 | 0 | [40.0, 50.0, 100.0, 210.0, 400.0, 500.0] | 0 | 0
Siemens NH-1-50 | Siemens NH-1-50 | 50 | [4000.0, 40.0, 4.0, 1.0, 0.02, 0.01] | 0 | 0 | [86.0, 200.0, 300.0, 400.0, 1000.0, 1280.0] | 0 | 0
Siemens NH-1-63 | Siemens NH-1-63 | 63 | [4000.0, 100.0, 10.0, 2.0, 0.04, 0.01] | 0 | 0 | [100.0, 200.0, 300.0, 400.0, 1000.0, 1500.0] | 0 | 0
Siemens NH-1-80 | Siemens NH-1-80 | 80 | [4800.0, 120.0, 7.0, 0.1, 0.01] | 0 | 0 | [150.58, 250.0, 450.0, 1150.0, 2470.0] | 0 | 0
Siemens NH-2-1000 | Siemens NH-2-1000 | 1000 | [4800.0, 120.0, 7.0, 0.1, 0.004] | 0 | 0 | [1900.0, 3500.0, 8400.0, 24000.0, 52000.0] | 0 | 0
Siemens NH-2-200 | Siemens NH-2-200 | 200 | [4800.0, 120.0, 7.0, 0.1, 0.004] | 0 | 0 | [280.0, 650.0, 1200.0, 3000.0, 7000.0] | 0 | 0
Siemens NH-2-224 | Siemens NH-2-224 | 224 | [4800.0, 120.0, 7.0, 0.2, 0.04, 0.004] | 0 | 0 | [400.0, 750.0, 1453.0, 3025.0, 4315.0, 7600.0] | 0 | 0
Siemens NH-2-250 | Siemens NH-2-250 | 250 | [4800.0, 120.0, 7.0, 0.1, 0.004] | 0 | 0 | [450.0, 800.0, 1650.0, 4000.0, 8500.0] | 0 | 0
Siemens NH-2-315 | Siemens NH-2-315 | 315 | [4800.0, 120.0, 7.0, 0.1, 0.004] | 0 | 0 | [550.0, 920.0, 1900.0, 5000.0, 11000.0] | 0 | 0
Siemens NH-2-355 | Siemens NH-2-355 | 355 | [4800.0, 120.0, 6.0, 0.1, 0.004] | 0 | 0 | [650.0, 1116.27, 2350.0, 5840.0, 12790.0] | 0 | 0
Siemens NH-2-400 | Siemens NH-2-400 | 400 | [4800.0, 120.0, 7.0, 0.1, 0.004] | 0 | 0 | [720.0, 1350.0, 2800.0, 6500.0, 15000.0] | 0 | 0
Siemens NH-2-425 | Siemens NH-2-425 | 425 | [4800.0, 120.0, 7.0, 0.1, 0.004] | 0 | 0 | [850.0, 1500.0, 3050.0, 7500.0, 16500.0] | 0 | 0
Siemens NH-2-630 | Siemens NH-2-630 | 630 | [4800.0, 120.0, 7.0, 0.1, 0.004] | 0 | 0 | [1200.0, 2000.0, 4800.0, 12000.0, 26000.0] | 0 | 0

## dtypes
| element | column | dtype
0 | bus | name | object
1 | bus | vn_kv | float64
2 | bus | type | object
3 | bus | zone | object
4 | bus | in_service | bool
5 | load | name | object
6 | load | bus | uint32
7 | load | p_mw | float64
8 | load | q_mvar | float64
9 | load | const_z_percent | float64
10 | load | const_i_percent | float64
11 | load | sn_mva | float64
12 | load | scaling | float64
13 | load | in_service | bool
14 | load | type | object
15 | ext_grid | name | object
16 | ext_grid | bus | uint32
17 | ext_grid | vm_pu | float64
18 | ext_grid | va_degree | float64
19 | ext_grid | slack_weight | float64
20 | ext_grid | in_service | bool
21 | line | name | object
22 | line | std_type | object
23 | line | from_bus | uint32
24 | line | to_bus | uint32
25 | line | length_km | float64
26 | line | r_ohm_per_km | float64
27 | line | x_ohm_per_km | float64
28 | line | c_nf_per_km | float64
29 | line | g_us_per_km | float64
30 | line | max_i_ka | float64
31 | line | df | float64
32 | line | parallel | uint32
33 | line | type | object
34 | line | in_service | bool
35 | trafo | name | object
36 | trafo | std_type | object
37 | trafo | hv_bus | uint32
38 | trafo | lv_bus | uint32
39 | trafo | sn_mva | float64
40 | trafo | vn_hv_kv | float64
41 | trafo | vn_lv_kv | float64
42 | trafo | vk_percent | float64
43 | trafo | vkr_percent | float64
44 | trafo | pfe_kw | float64
45 | trafo | i0_percent | float64
46 | trafo | shift_degree | float64
47 | trafo | tap_side | object
48 | trafo | tap_neutral | int32
49 | trafo | tap_min | int32
50 | trafo | tap_max | int32
51 | trafo | tap_step_percent | float64
52 | trafo | tap_step_degree | float64
53 | trafo | tap_pos | int32
54 | trafo | tap_phase_shifter | bool
55 | trafo | parallel | uint32
56 | trafo | df | float64
57 | trafo | in_service | bool
58 | line_geodata | coords | object
59 | bus_geodata | x | float64
60 | bus_geodata | y | float64
61 | bus_geodata | coords | object

## parameters
| version | format_version | converged | OPF_converged | name | f_hz | sn_mva
0 | 2.14.6 | 2.14.0 | FALSE | FALSE |  | 50 | 1