## bus
| name | vn_kv | type | zone | in_service
0 | bus_LV_2919-2_0_4_node_0 | 0.4 | n |  | TRUE
1 | bus_LV_2919-2_0_4_node_1 | 0.4 | n |  | TRUE
2 | bus_LV_2919-2_0_4_node_2 | 0.4 | n |  | TRUE
3 | bus_LV_2919-2_0_4_node_3 | 0.4 | n |  | TRUE
4 | bus_LV_2919-2_0_4_node_4 | 0.4 | n |  | TRUE
5 | bus_LV_2919-2_0_4_node_6 | 0.4 | n |  | TRUE
6 | bus_LV_2919-2_0_4_node_7 | 0.4 | n |  | TRUE
7 | bus_LV_2919-2_0_4_node_213 | 0.4 | n |  | TRUE
8 | bus_LV_2919-2_0_4_node_8 | 0.4 | n |  | TRUE
9 | bus_LV_2919-2_0_4_node_21 | 0.4 | n |  | TRUE
10 | bus_LV_2919-2_0_4_node_214 | 0.4 | n |  | TRUE
11 | bus_LV_2919-2_0_4_node_9 | 0.4 | n |  | TRUE
12 | bus_LV_2919-2_0_4_node_22 | 0.4 | n |  | TRUE
13 | bus_LV_2919-2_0_4_node_20 | 0.4 | n |  | TRUE
14 | bus_LV_2919-2_0_4_node_212 | 0.4 | n |  | TRUE
15 | bus_LV_2919-2_0_4_node_10 | 0.4 | n |  | TRUE
16 | bus_LV_2919-2_0_4_node_11 | 0.4 | n |  | TRUE
17 | bus_LV_2919-2_0_4_node_12 | 0.4 | n |  | TRUE
18 | bus_LV_2919-2_0_4_node_13 | 0.4 | n |  | TRUE
19 | bus_LV_2919-2_0_4_node_156 | 0.4 | n |  | TRUE
20 | bus_LV_2919-2_0_4_node_154 | 0.4 | n |  | TRUE
21 | bus_LV_2919-2_0_4_node_14 | 0.4 | n |  | TRUE
22 | bus_LV_2919-2_0_4_node_15 | 0.4 | n |  | TRUE
23 | bus_LV_2919-2_0_4_node_16 | 0.4 | n |  | TRUE
24 | bus_LV_2919-2_0_4_node_17 | 0.4 | n |  | TRUE
25 | bus_LV_2919-2_0_4_node_18 | 0.4 | n |  | TRUE
26 | bus_LV_2919-2_0_4_node_19 | 0.4 | n |  | TRUE
27 | bus_LV_2919-2_0_4_node_158 | 0.4 | n |  | TRUE
28 | bus_LV_2919-2_0_4_node_159 | 0.4 | n |  | TRUE
29 | bus_LV_2919-2_0_4_node_23 | 0.4 | n |  | TRUE
30 | bus_LV_2919-2_0_4_node_24 | 0.4 | n |  | TRUE
31 | bus_LV_2919-2_0_4_node_25 | 0.4 | n |  | TRUE
32 | bus_LV_2919-2_0_4_node_26 | 0.4 | n |  | TRUE
33 | bus_LV_2919-2_0_4_node_27 | 0.4 | n |  | TRUE
34 | bus_LV_2919-2_0_4_node_28 | 0.4 | n |  | TRUE
35 | bus_LV_2919-2_0_4_node_41 | 0.4 | n |  | TRUE
36 | bus_LV_2919-2_0_4_node_29 | 0.4 | n |  | TRUE
37 | bus_LV_2919-2_0_4_node_40 | 0.4 | n |  | TRUE
38 | bus_LV_2919-2_0_4_node_201 | 0.4 | n |  | TRUE
39 | bus_LV_2919-2_0_4_node_43 | 0.4 | n |  | TRUE
40 | bus_LV_2919-2_0_4_node_30 | 0.4 | n |  | TRUE
41 | bus_LV_2919-2_0_4_node_31 | 0.4 | n |  | TRUE
42 | bus_LV_2919-2_0_4_node_32 | 0.4 | n |  | TRUE
43 | bus_LV_2919-2_0_4_node_33 | 0.4 | n |  | TRUE
44 | bus_LV_2919-2_0_4_node_136 | 0.4 | n |  | TRUE
45 | bus_LV_2919-2_0_4_node_131 | 0.4 | n |  | TRUE
46 | bus_LV_2919-2_0_4_node_200 | 0.4 | n |  | TRUE
47 | bus_LV_2919-2_0_4_node_139 | 0.4 | n |  | TRUE
48 | bus_LV_2919-2_0_4_node_130 | 0.4 | n |  | TRUE
49 | bus_LV_2919-2_0_4_node_34 | 0.4 | n |  | TRUE
50 | bus_LV_2919-2_0_4_node_35 | 0.4 | n |  | TRUE
51 | bus_LV_2919-2_0_4_node_37 | 0.4 | n |  | TRUE
52 | bus_LV_2919-2_0_4_node_38 | 0.4 | n |  | TRUE
53 | bus_LV_2919-2_0_4_node_39 | 0.4 | n |  | TRUE
54 | bus_LV_2919-2_0_4_node_44 | 0.4 | n |  | TRUE
55 | bus_LV_2919-2_0_4_node_207 | 0.4 | n |  | TRUE
56 | bus_LV_2919-2_0_4_node_206 | 0.4 | n |  | TRUE
57 | bus_LV_2919-2_0_4_node_42 | 0.4 | n |  | TRUE
58 | bus_LV_2919-2_0_4_node_141 | 0.4 | n |  | TRUE
59 | bus_LV_2919-2_0_4_node_204 | 0.4 | n |  | TRUE
60 | bus_LV_2919-2_0_4_node_45 | 0.4 | n |  | TRUE
61 | bus_LV_2919-2_0_4_node_46 | 0.4 | n |  | TRUE
62 | bus_LV_2919-2_0_4_node_47 | 0.4 | n |  | TRUE
63 | bus_LV_2919-2_0_4_node_48 | 0.4 | n |  | TRUE
64 | bus_LV_2919-2_0_4_node_49 | 0.4 | n |  | TRUE
65 | bus_LV_2919-2_0_4_node_54 | 0.4 | n |  | TRUE
66 | bus_LV_2919-2_0_4_node_56 | 0.4 | n |  | TRUE
67 | bus_LV_2919-2_0_4_node_146 | 0.4 | n |  | TRUE
68 | bus_LV_2919-2_0_4_node_52 | 0.4 | n |  | TRUE
69 | bus_LV_2919-2_0_4_node_195 | 0.4 | n |  | TRUE
70 | bus_LV_2919-2_0_4_node_50 | 0.4 | n |  | TRUE
71 | bus_LV_2919-2_0_4_node_51 | 0.4 | n |  | TRUE
72 | bus_LV_2919-2_0_4_node_55 | 0.4 | n |  | TRUE
73 | bus_LV_2919-2_0_4_node_53 | 0.4 | n |  | TRUE
74 | bus_LV_2919-2_0_4_node_59 | 0.4 | n |  | TRUE
75 | bus_LV_2919-2_0_4_node_148 | 0.4 | n |  | TRUE
76 | bus_LV_2919-2_0_4_node_57 | 0.4 | n |  | TRUE
77 | bus_LV_2919-2_0_4_node_147 | 0.4 | n |  | TRUE
78 | bus_LV_2919-2_0_4_node_149 | 0.4 | n |  | TRUE
79 | bus_LV_2919-2_0_4_node_196 | 0.4 | n |  | TRUE
80 | bus_LV_2919-2_0_4_node_197 | 0.4 | n |  | TRUE
81 | bus_LV_2919-2_0_4_node_58 | 0.4 | n |  | TRUE
82 | bus_LV_2919-2_0_4_node_60 | 0.4 | n |  | TRUE
83 | bus_LV_2919-2_0_4_node_61 | 0.4 | n |  | TRUE
84 | bus_LV_2919-2_0_4_node_62 | 0.4 | n |  | TRUE
85 | bus_LV_2919-2_0_4_node_63 | 0.4 | n |  | TRUE
86 | bus_LV_2919-2_0_4_node_64 | 0.4 | n |  | TRUE
87 | bus_LV_2919-2_0_4_node_65 | 0.4 | n |  | TRUE
88 | bus_LV_2919-2_0_4_node_66 | 0.4 | n |  | TRUE
89 | bus_LV_2919-2_0_4_node_67 | 0.4 | n |  | TRUE
90 | bus_LV_2919-2_0_4_node_68 | 0.4 | n |  | TRUE
91 | bus_LV_2919-2_0_4_node_69 | 0.4 | n |  | TRUE
92 | bus_LV_2919-2_0_4_node_72 | 0.4 | n |  | TRUE
93 | bus_LV_2919-2_0_4_node_70 | 0.4 | n |  | TRUE
94 | bus_LV_2919-2_0_4_node_71 | 0.4 | n |  | TRUE
95 | bus_LV_2919-2_0_4_node_76 | 0.4 | n |  | TRUE
96 | bus_LV_2919-2_0_4_node_77 | 0.4 | n |  | TRUE
97 | bus_LV_2919-2_0_4_node_73 | 0.4 | n |  | TRUE
98 | bus_LV_2919-2_0_4_node_74 | 0.4 | n |  | TRUE
99 | bus_LV_2919-2_0_4_node_75 | 0.4 | n |  | TRUE
100 | bus_LV_2919-2_0_4_node_190 | 0.4 | n |  | TRUE
101 | bus_LV_2919-2_0_4_node_192 | 0.4 | n |  | TRUE
102 | bus_LV_2919-2_0_4_node_188 | 0.4 | n |  | TRUE
103 | bus_LV_2919-2_0_4_node_193 | 0.4 | n |  | TRUE
104 | bus_LV_2919-2_0_4_node_78 | 0.4 | n |  | TRUE
105 | bus_LV_2919-2_0_4_node_81 | 0.4 | n |  | TRUE
106 | bus_LV_2919-2_0_4_node_82 | 0.4 | n |  | TRUE
107 | bus_LV_2919-2_0_4_node_83 | 0.4 | n |  | TRUE
108 | bus_LV_2919-2_0_4_node_84 | 0.4 | n |  | TRUE
109 | bus_LV_2919-2_0_4_node_85 | 0.4 | n |  | TRUE
110 | bus_LV_2919-2_0_4_node_183 | 0.4 | n |  | TRUE
111 | bus_LV_2919-2_0_4_node_184 | 0.4 | n |  | TRUE
112 | bus_LV_2919-2_0_4_node_87 | 0.4 | n |  | TRUE
113 | bus_LV_2919-2_0_4_node_88 | 0.4 | n |  | TRUE
114 | bus_LV_2919-2_0_4_node_89 | 0.4 | n |  | TRUE
115 | bus_LV_2919-2_0_4_node_90 | 0.4 | n |  | TRUE
116 | bus_LV_2919-2_0_4_node_91 | 0.4 | n |  | TRUE
117 | bus_LV_2919-2_0_4_node_92 | 0.4 | n |  | TRUE
118 | bus_LV_2919-2_0_4_node_93 | 0.4 | n |  | TRUE
119 | bus_LV_2919-2_0_4_node_210 | 0.4 | n |  | TRUE
120 | bus_LV_2919-2_0_4_node_215 | 0.4 | n |  | TRUE
121 | bus_LV_2919-2_0_4_node_181 | 0.4 | n |  | TRUE
122 | bus_LV_2919-2_0_4_node_180 | 0.4 | n |  | TRUE
123 | bus_LV_2919-2_0_4_node_94 | 0.4 | n |  | TRUE
124 | bus_LV_2919-2_0_4_node_209 | 0.4 | n |  | TRUE
125 | bus_LV_2919-2_0_4_node_216 | 0.4 | n |  | TRUE
126 | bus_LV_2919-2_0_4_node_218 | 0.4 | n |  | TRUE
127 | bus_LV_2919-2_0_4_node_95 | 0.4 | n |  | TRUE
128 | bus_LV_2919-2_0_4_node_96 | 0.4 | n |  | TRUE
129 | bus_LV_2919-2_0_4_node_97 | 0.4 | n |  | TRUE
130 | bus_LV_2919-2_0_4_node_99 | 0.4 | n |  | TRUE
131 | bus_LV_2919-2_0_4_node_100 | 0.4 | n |  | TRUE
132 | bus_LV_2919-2_0_4_node_101 | 0.4 | n |  | TRUE
133 | bus_LV_2919-2_0_4_node_102 | 0.4 | n |  | TRUE
134 | bus_LV_2919-2_0_4_node_103 | 0.4 | n |  | TRUE
135 | bus_LV_2919-2_0_4_node_104 | 0.4 | n |  | TRUE
136 | bus_LV_2919-2_0_4_node_122 | 0.4 | n |  | TRUE
137 | bus_LV_2919-2_0_4_node_105 | 0.4 | n |  | TRUE
138 | bus_LV_2919-2_0_4_node_120 | 0.4 | n |  | TRUE
139 | bus_LV_2919-2_0_4_node_121 | 0.4 | n |  | TRUE
140 | bus_LV_2919-2_0_4_node_118 | 0.4 | n |  | TRUE
141 | bus_LV_2919-2_0_4_node_123 | 0.4 | n |  | TRUE
142 | bus_LV_2919-2_0_4_node_107 | 0.4 | n |  | TRUE
143 | bus_LV_2919-2_0_4_node_106 | 0.4 | n |  | TRUE
144 | bus_LV_2919-2_0_4_node_108 | 0.4 | n |  | TRUE
145 | bus_LV_2919-2_0_4_node_109 | 0.4 | n |  | TRUE
146 | bus_LV_2919-2_0_4_node_110 | 0.4 | n |  | TRUE
147 | bus_LV_2919-2_0_4_node_111 | 0.4 | n |  | TRUE
148 | bus_LV_2919-2_0_4_node_112 | 0.4 | n |  | TRUE
149 | bus_LV_2919-2_0_4_node_115 | 0.4 | n |  | TRUE
150 | bus_LV_2919-2_0_4_node_113 | 0.4 | n |  | TRUE
151 | bus_LV_2919-2_0_4_node_116 | 0.4 | n |  | TRUE
152 | bus_LV_2919-2_0_4_node_114 | 0.4 | n |  | TRUE
153 | bus_LV_2919-2_0_4_node_117 | 0.4 | n |  | TRUE
154 | bus_LV_2919-2_0_4_node_119 | 0.4 | n |  | TRUE
155 | bus_LV_2919-2_0_4_node_134 | 0.4 | n |  | TRUE
156 | bus_LV_2919-2_0_4_node_135 | 0.4 | n |  | TRUE
157 | bus_LV_2919-2_0_4_node_129 | 0.4 | n |  | TRUE
158 | bus_LV_2919-2_0_4_node_128 | 0.4 | n |  | TRUE
159 | bus_LV_2919-2_0_4_node_124 | 0.4 | n |  | TRUE
160 | bus_LV_2919-2_0_4_node_125 | 0.4 | n |  | TRUE
161 | bus_LV_2919-2_0_4_node_126 | 0.4 | n |  | TRUE
162 | bus_LV_2919-2_0_4_node_145 | 0.4 | n |  | TRUE
163 | bus_LV_2919-2_0_4_node_142 | 0.4 | n |  | TRUE
164 | bus_LV_2919-2_0_4_node_127 | 0.4 | n |  | TRUE
165 | bus_LV_2919-2_0_4_node_179 | 0.4 | n |  | TRUE
166 | bus_LV_2919-2_0_4_node_143 | 0.4 | n |  | TRUE
167 | bus_LV_2919-2_0_4_node_133 | 0.4 | n |  | TRUE
168 | bus_LV_2919-2_0_4_node_132 | 0.4 | n |  | TRUE
169 | bus_LV_2919-2_0_4_node_137 | 0.4 | n |  | TRUE
170 | bus_LV_2919-2_0_4_node_205 | 0.4 | n |  | TRUE
171 | bus_LV_2919-2_0_4_node_138 | 0.4 | n |  | TRUE
172 | bus_LV_2919-2_0_4_node_140 | 0.4 | n |  | TRUE
173 | bus_LV_2919-2_0_4_node_144 | 0.4 | n |  | TRUE
174 | bus_LV_2919-2_0_4_node_150 | 0.4 | n |  | TRUE
175 | bus_LV_2919-2_0_4_node_151 | 0.4 | n |  | TRUE
176 | bus_LV_2919-2_0_4_node_177 | 0.4 | n |  | TRUE
177 | bus_LV_2919-2_0_4_node_152 | 0.4 | n |  | TRUE
178 | bus_LV_2919-2_0_4_node_182 | 0.4 | n |  | TRUE
179 | bus_LV_2919-2_0_4_node_194 | 0.4 | n |  | TRUE
180 | bus_LV_2919-2_0_4_node_153 | 0.4 | n |  | TRUE
181 | bus_LV_2919-2_0_4_node_155 | 0.4 | n |  | TRUE
182 | bus_LV_2919-2_0_4_node_157 | 0.4 | n |  | TRUE
183 | bus_LV_2919-2_0_4_node_211 | 0.4 | n |  | TRUE
184 | bus_LV_2919-2_0_4_node_160 | 0.4 | n |  | TRUE
185 | bus_LV_2919-2_0_4_node_161 | 0.4 | n |  | TRUE
186 | bus_LV_2919-2_0_4_node_162 | 0.4 | n |  | TRUE
187 | bus_LV_2919-2_0_4_node_163 | 0.4 | n |  | TRUE
188 | bus_LV_2919-2_0_4_node_164 | 0.4 | n |  | TRUE
189 | bus_LV_2919-2_0_4_node_165 | 0.4 | n |  | TRUE
190 | bus_LV_2919-2_0_4_node_166 | 0.4 | n |  | TRUE
191 | bus_LV_2919-2_0_4_node_178 | 0.4 | n |  | TRUE
192 | bus_LV_2919-2_0_4_node_176 | 0.4 | n |  | TRUE
193 | bus_LV_2919-2_0_4_node_167 | 0.4 | n |  | TRUE
194 | bus_LV_2919-2_0_4_node_168 | 0.4 | n |  | TRUE
195 | bus_LV_2919-2_0_4_node_169 | 0.4 | n |  | TRUE
196 | bus_LV_2919-2_0_4_node_170 | 0.4 | n |  | TRUE
197 | bus_LV_2919-2_0_4_node_217 | 0.4 | n |  | TRUE
198 | bus_LV_2919-2_0_4_node_171 | 0.4 | n |  | TRUE
199 | bus_LV_2919-2_0_4_node_172 | 0.4 | n |  | TRUE
200 | bus_LV_2919-2_0_4_node_173 | 0.4 | n |  | TRUE
201 | bus_LV_2919-2_0_4_node_175 | 0.4 | n |  | TRUE
202 | bus_LV_2919-2_0_4_node_174 | 0.4 | n |  | TRUE
203 | bus_LV_2919-2_0_4_node_191 | 0.4 | n |  | TRUE
204 | bus_LV_2919-2_0_4_node_189 | 0.4 | n |  | TRUE
205 | bus_LV_2919-2_0_4_node_185 | 0.4 | n |  | TRUE
206 | bus_LV_2919-2_0_4_node_186 | 0.4 | n |  | TRUE
207 | bus_LV_2919-2_0_4_node_187 | 0.4 | n |  | TRUE
208 | bus_LV_2919-2_0_4_node_198 | 0.4 | n |  | TRUE
209 | bus_LV_2919-2_0_4_node_202 | 0.4 | n |  | TRUE
210 | bus_LV_2919-2_0_4_node_199 | 0.4 | n |  | TRUE
211 | bus_LV_2919-2_0_4_node_203 | 0.4 | n |  | TRUE
212 | bus_LV_2919-2_0_4_node_208 | 0.4 | n |  | TRUE
213 | bus_MV_401_0_node_6 | 20 | n |  | TRUE

## load
| name | bus | p_mw | q_mvar | const_z_percent | const_i_percent | sn_mva | scaling | in_service | type
0 | LV_2919-2_0_4_load_0 | 0 | 0.0011976 | 0.00030015 | 0 | 0 |  | 1 | TRUE | wye
1 | LV_2919-2_0_4_load_1 | 1 | 0.0010911 | 0.00027346 | 0 | 0 |  | 1 | TRUE | wye
2 | LV_2919-2_0_4_load_4 | 4 | 0.0051353 | 0.001287 | 0 | 0 |  | 1 | TRUE | wye
3 | LV_2919-2_0_4_load_6 | 5 | 0.00098463 | 0.00024677 | 0 | 0 |  | 1 | TRUE | wye
4 | LV_2919-2_0_4_load_7 | 6 | 0.00090786 | 0.00022753 | 0 | 0 |  | 1 | TRUE | wye
5 | LV_2919-2_0_4_load_213 | 7 | 0.0088066 | 0.0022071 | 0 | 0 |  | 1 | TRUE | wye
6 | LV_2919-2_0_4_load_8 | 8 | 0.001503 | 0.00037668 | 0 | 0 |  | 1 | TRUE | wye
7 | LV_2919-2_0_4_load_21 | 9 | 0.0022559 | 0.00056538 | 0 | 0 |  | 1 | TRUE | wye
8 | LV_2919-2_0_4_load_214 | 10 | 0.0019518 | 0.00048917 | 0 | 0 |  | 1 | TRUE | wye
9 | LV_2919-2_0_4_load_9 | 11 | 0.0010292 | 0.00025794 | 0 | 0 |  | 1 | TRUE | wye
10 | LV_2919-2_0_4_load_20 | 13 | 0.0010708 | 0.00026837 | 0 | 0 |  | 1 | TRUE | wye
11 | LV_2919-2_0_4_load_212 | 14 | 0.0010267 | 0.00025731 | 0 | 0 |  | 1 | TRUE | wye
12 | LV_2919-2_0_4_load_10 | 15 | 0.0029711 | 0.00074462 | 0 | 0 |  | 1 | TRUE | wye
13 | LV_2919-2_0_4_load_11 | 16 | 0.0045825 | 0.0011485 | 0 | 0 |  | 1 | TRUE | wye
14 | LV_2919-2_0_4_load_13 | 18 | 0.0024705 | 0.00061917 | 0 | 0 |  | 1 | TRUE | wye
15 | LV_2919-2_0_4_load_156 | 19 | 0.0026758 | 0.00067061 | 0 | 0 |  | 1 | TRUE | wye
16 | LV_2919-2_0_4_load_154 | 20 | 0.0034917 | 0.0008751 | 0 | 0 |  | 1 | TRUE | wye
17 | LV_2919-2_0_4_load_14 | 21 | 0.0011291 | 0.00028298 | 0 | 0 |  | 1 | TRUE | wye
18 | LV_2919-2_0_4_load_15 | 22 | 0.0014444 | 0.000362 | 0 | 0 |  | 1 | TRUE | wye
19 | LV_2919-2_0_4_load_17 | 24 | 0.0026939 | 0.00067514 | 0 | 0 |  | 1 | TRUE | wye
20 | LV_2919-2_0_4_load_18 | 25 | 0.0010513 | 0.00026348 | 0 | 0 |  | 1 | TRUE | wye
21 | LV_2919-2_0_4_load_19 | 26 | 0.0010311 | 0.00025841 | 0 | 0 |  | 1 | TRUE | wye
22 | LV_2919-2_0_4_load_159 | 28 | 0.0024785 | 0.00062117 | 0 | 0 |  | 1 | TRUE | wye
23 | LV_2919-2_0_4_load_23 | 29 | 0.00097955 | 0.0002455 | 0 | 0 |  | 1 | TRUE | wye
24 | LV_2919-2_0_4_load_24 | 30 | 0.0024794 | 0.0006214 | 0 | 0 |  | 1 | TRUE | wye
25 | LV_2919-2_0_4_load_26 | 32 | 0.010917 | 0.0027361 | 0 | 0 |  | 1 | TRUE | wye
26 | LV_2919-2_0_4_load_27 | 33 | 0.0017803 | 0.00044618 | 0 | 0 |  | 1 | TRUE | wye
27 | LV_2919-2_0_4_load_28 | 34 | 0.0027989 | 0.00070147 | 0 | 0 |  | 1 | TRUE | wye
28 | LV_2919-2_0_4_load_41 | 35 | 0.0021197 | 0.00053126 | 0 | 0 |  | 1 | TRUE | wye
29 | LV_2919-2_0_4_load_29 | 36 | 0.0022079 | 0.00055335 | 0 | 0 |  | 1 | TRUE | wye
30 | LV_2919-2_0_4_load_40 | 37 | 0.0019288 | 0.0004834 | 0 | 0 |  | 1 | TRUE | wye
31 | LV_2919-2_0_4_load_201 | 38 | 0.0012891 | 0.00032307 | 0 | 0 |  | 1 | TRUE | wye
32 | LV_2919-2_0_4_load_43 | 39 | 0.0021187 | 0.00053099 | 0 | 0 |  | 1 | TRUE | wye
33 | LV_2919-2_0_4_load_30 | 40 | 0.0023808 | 0.00059668 | 0 | 0 |  | 1 | TRUE | wye
34 | LV_2919-2_0_4_load_31 | 41 | 0.0048756 | 0.0012219 | 0 | 0 |  | 1 | TRUE | wye
35 | LV_2919-2_0_4_load_32 | 42 | 0.001792 | 0.00044912 | 0 | 0 |  | 1 | TRUE | wye
36 | LV_2919-2_0_4_load_131 | 45 | 0.0018035 | 0.000452 | 0 | 0 |  | 1 | TRUE | wye
37 | LV_2919-2_0_4_load_200 | 46 | 0.0036972 | 0.00092661 | 0 | 0 |  | 1 | TRUE | wye
38 | LV_2919-2_0_4_load_139 | 47 | 0.0042925 | 0.0010758 | 0 | 0 |  | 1 | TRUE | wye
39 | LV_2919-2_0_4_load_130 | 48 | 0.005507 | 0.0013802 | 0 | 0 |  | 1 | TRUE | wye
40 | LV_2919-2_0_4_load_34 | 49 | 0.0018406 | 0.00046131 | 0 | 0 |  | 1 | TRUE | wye
41 | LV_2919-2_0_4_load_35 | 50 | 0.0015102 | 0.00037848 | 0 | 0 |  | 1 | TRUE | wye
42 | LV_2919-2_0_4_load_37 | 51 | 0.0015187 | 0.00038061 | 0 | 0 |  | 1 | TRUE | wye
43 | LV_2919-2_0_4_load_38 | 52 | 0.0023963 | 0.00060058 | 0 | 0 |  | 1 | TRUE | wye
44 | LV_2919-2_0_4_load_207 | 55 | 0.0019749 | 0.00049497 | 0 | 0 |  | 1 | TRUE | wye
45 | LV_2919-2_0_4_load_206 | 56 | 0.0023618 | 0.00059193 | 0 | 0 |  | 1 | TRUE | wye
46 | LV_2919-2_0_4_load_42 | 57 | 0.0029579 | 0.00074132 | 0 | 0 |  | 1 | TRUE | wye
47 | LV_2919-2_0_4_load_141 | 58 | 0.0019084 | 0.0004783 | 0 | 0 |  | 1 | TRUE | wye
48 | LV_2919-2_0_4_load_204 | 59 | 0.0023134 | 0.0005798 | 0 | 0 |  | 1 | TRUE | wye
49 | LV_2919-2_0_4_load_45 | 60 | 0.0020036 | 0.00050216 | 0 | 0 |  | 1 | TRUE | wye
50 | LV_2919-2_0_4_load_46 | 61 | 0.0033895 | 0.00084949 | 0 | 0 |  | 1 | TRUE | wye
51 | LV_2919-2_0_4_load_47 | 62 | 0.0013158 | 0.00032977 | 0 | 0 |  | 1 | TRUE | wye
52 | LV_2919-2_0_4_load_49 | 64 | 0.0060446 | 0.0015149 | 0 | 0 |  | 1 | TRUE | wye
53 | LV_2919-2_0_4_load_56 | 66 | 0.0069553 | 0.0017432 | 0 | 0 |  | 1 | TRUE | wye
54 | LV_2919-2_0_4_load_146 | 67 | 0.0048598 | 0.001218 | 0 | 0 |  | 1 | TRUE | wye
55 | LV_2919-2_0_4_load_50 | 70 | 0.011998 | 0.003007 | 0 | 0 |  | 1 | TRUE | wye
56 | LV_2919-2_0_4_load_51 | 71 | 0.0019223 | 0.00048178 | 0 | 0 |  | 1 | TRUE | wye
57 | LV_2919-2_0_4_load_55 | 72 | 0.008395 | 0.002104 | 0 | 0 |  | 1 | TRUE | wye
58 | LV_2919-2_0_4_load_53 | 73 | 0.0022199 | 0.00055637 | 0 | 0 |  | 1 | TRUE | wye
59 | LV_2919-2_0_4_load_59 | 74 | 0.0069765 | 0.0017485 | 0 | 0 |  | 1 | TRUE | wye
60 | LV_2919-2_0_4_load_148 | 75 | 0.0010171 | 0.00025492 | 0 | 0 |  | 1 | TRUE | wye
61 | LV_2919-2_0_4_load_57 | 76 | 0.0014506 | 0.00036357 | 0 | 0 |  | 1 | TRUE | wye
62 | LV_2919-2_0_4_load_147 | 77 | 0.00025019 | 6.2703e-05 | 0 | 0 |  | 1 | TRUE | wye
63 | LV_2919-2_0_4_load_149 | 78 | 0.01412 | 0.0035387 | 0 | 0 |  | 1 | TRUE | wye
64 | LV_2919-2_0_4_load_196 | 79 | 0.0066241 | 0.0016602 | 0 | 0 |  | 1 | TRUE | wye
65 | LV_2919-2_0_4_load_197 | 80 | 0.0043581 | 0.0010923 | 0 | 0 |  | 1 | TRUE | wye
66 | LV_2919-2_0_4_load_58 | 81 | 0.0045424 | 0.0011384 | 0 | 0 |  | 1 | TRUE | wye
67 | LV_2919-2_0_4_load_60 | 82 | 0.0033103 | 0.00082963 | 0 | 0 |  | 1 | TRUE | wye
68 | LV_2919-2_0_4_load_61 | 83 | 0.0028712 | 0.00071958 | 0 | 0 |  | 1 | TRUE | wye
69 | LV_2919-2_0_4_load_62 | 84 | 0.0049589 | 0.0012428 | 0 | 0 |  | 1 | TRUE | wye
70 | LV_2919-2_0_4_load_64 | 86 | 0.0029774 | 0.00074621 | 0 | 0 |  | 1 | TRUE | wye
71 | LV_2919-2_0_4_load_65 | 87 | 0.0055752 | 0.0013973 | 0 | 0 |  | 1 | TRUE | wye
72 | LV_2919-2_0_4_load_67 | 89 | 0.0026622 | 0.00066721 | 0 | 0 |  | 1 | TRUE | wye
73 | LV_2919-2_0_4_load_68 | 90 | 0.0071018 | 0.0017799 | 0 | 0 |  | 1 | TRUE | wye
74 | LV_2919-2_0_4_load_69 | 91 | 0.008756 | 0.0021945 | 0 | 0 |  | 1 | TRUE | wye
75 | LV_2919-2_0_4_load_72 | 92 | 0.010203 | 0.0025572 | 0 | 0 |  | 1 | TRUE | wye
76 | LV_2919-2_0_4_load_70 | 93 | 0.0021363 | 0.0005354 | 0 | 0 |  | 1 | TRUE | wye
77 | LV_2919-2_0_4_load_71 | 94 | 0.0043944 | 0.0011013 | 0 | 0 |  | 1 | TRUE | wye
78 | LV_2919-2_0_4_load_76 | 95 | 0.0087602 | 0.0021955 | 0 | 0 |  | 1 | TRUE | wye
79 | LV_2919-2_0_4_load_77 | 96 | 0.0086706 | 0.0021731 | 0 | 0 |  | 1 | TRUE | wye
80 | LV_2919-2_0_4_load_74 | 98 | 0.0014021 | 0.00035139 | 0 | 0 |  | 1 | TRUE | wye
81 | LV_2919-2_0_4_load_190 | 100 | 0.0023911 | 0.00059927 | 0 | 0 |  | 1 | TRUE | wye
82 | LV_2919-2_0_4_load_192 | 101 | 0.0020654 | 0.00051763 | 0 | 0 |  | 1 | TRUE | wye
83 | LV_2919-2_0_4_load_188 | 102 | 0.00091185 | 0.00022853 | 0 | 0 |  | 1 | TRUE | wye
84 | LV_2919-2_0_4_load_193 | 103 | 0.0009069 | 0.00022729 | 0 | 0 |  | 1 | TRUE | wye
85 | LV_2919-2_0_4_load_78 | 104 | 0.01137 | 0.0028496 | 0 | 0 |  | 1 | TRUE | wye
86 | LV_2919-2_0_4_load_81 | 105 | 0.0069645 | 0.0017455 | 0 | 0 |  | 1 | TRUE | wye
87 | LV_2919-2_0_4_load_83 | 107 | 0.0079329 | 0.0019882 | 0 | 0 |  | 1 | TRUE | wye
88 | LV_2919-2_0_4_load_84 | 108 | 0.0020367 | 0.00051044 | 0 | 0 |  | 1 | TRUE | wye
89 | LV_2919-2_0_4_load_85 | 109 | 0.0042256 | 0.001059 | 0 | 0 |  | 1 | TRUE | wye
90 | LV_2919-2_0_4_load_183 | 110 | 0.001827 | 0.00045789 | 0 | 0 |  | 1 | TRUE | wye
91 | LV_2919-2_0_4_load_184 | 111 | 0.0079643 | 0.001996 | 0 | 0 |  | 1 | TRUE | wye
92 | LV_2919-2_0_4_load_87 | 112 | 0.001959 | 0.00049097 | 0 | 0 |  | 1 | TRUE | wye
93 | LV_2919-2_0_4_load_88 | 113 | 0.00085514 | 0.00021432 | 0 | 0 |  | 1 | TRUE | wye
94 | LV_2919-2_0_4_load_90 | 115 | 0.0017316 | 0.00043397 | 0 | 0 |  | 1 | TRUE | wye
95 | LV_2919-2_0_4_load_93 | 118 | 0.0019236 | 0.0004821 | 0 | 0 |  | 1 | TRUE | wye
96 | LV_2919-2_0_4_load_215 | 120 | 0.0033567 | 0.00084126 | 0 | 0 |  | 1 | TRUE | wye
97 | LV_2919-2_0_4_load_181 | 121 | 0.0024592 | 0.00061633 | 0 | 0 |  | 1 | TRUE | wye
98 | LV_2919-2_0_4_load_180 | 122 | 0.0021865 | 0.00054799 | 0 | 0 |  | 1 | TRUE | wye
99 | LV_2919-2_0_4_load_94 | 123 | 0.0017236 | 0.00043197 | 0 | 0 |  | 1 | TRUE | wye
100 | LV_2919-2_0_4_load_209 | 124 | 0.00084665 | 0.00021219 | 0 | 0 |  | 1 | TRUE | wye
101 | LV_2919-2_0_4_load_216 | 125 | 0.0011685 | 0.00029284 | 0 | 0 |  | 1 | TRUE | wye
102 | LV_2919-2_0_4_load_218 | 126 | 0.0016281 | 0.00040803 | 0 | 0 |  | 1 | TRUE | wye
103 | LV_2919-2_0_4_load_95 | 127 | 0.0034554 | 0.00086601 | 0 | 0 |  | 1 | TRUE | wye
104 | LV_2919-2_0_4_load_96 | 128 | 0.0020563 | 0.00051536 | 0 | 0 |  | 1 | TRUE | wye
105 | LV_2919-2_0_4_load_97 | 129 | 0.0046437 | 0.0011638 | 0 | 0 |  | 1 | TRUE | wye
106 | LV_2919-2_0_4_load_99 | 130 | 0.0032184 | 0.00080662 | 0 | 0 |  | 1 | TRUE | wye
107 | LV_2919-2_0_4_load_100 | 131 | 0.0058352 | 0.0014625 | 0 | 0 |  | 1 | TRUE | wye
108 | LV_2919-2_0_4_load_102 | 133 | 0.0027649 | 0.00069295 | 0 | 0 |  | 1 | TRUE | wye
109 | LV_2919-2_0_4_load_104 | 135 | 0.002591 | 0.00064935 | 0 | 0 |  | 1 | TRUE | wye
110 | LV_2919-2_0_4_load_122 | 136 | 0.0058199 | 0.0014586 | 0 | 0 |  | 1 | TRUE | wye
111 | LV_2919-2_0_4_load_121 | 139 | 0.0019214 | 0.00048155 | 0 | 0 |  | 1 | TRUE | wye
112 | LV_2919-2_0_4_load_118 | 140 | 0.0031561 | 0.00079098 | 0 | 0 |  | 1 | TRUE | wye
113 | LV_2919-2_0_4_load_107 | 142 | 0.0028389 | 0.0007115 | 0 | 0 |  | 1 | TRUE | wye
114 | LV_2919-2_0_4_load_106 | 143 | 0.0042586 | 0.0010673 | 0 | 0 |  | 1 | TRUE | wye
115 | LV_2919-2_0_4_load_108 | 144 | 0.0032597 | 0.00081696 | 0 | 0 |  | 1 | TRUE | wye
116 | LV_2919-2_0_4_load_109 | 145 | 0.0032729 | 0.00082027 | 0 | 0 |  | 1 | TRUE | wye
117 | LV_2919-2_0_4_load_110 | 146 | 0.0033038 | 0.00082801 | 0 | 0 |  | 1 | TRUE | wye
118 | LV_2919-2_0_4_load_111 | 147 | 0.003102 | 0.00077742 | 0 | 0 |  | 1 | TRUE | wye
119 | LV_2919-2_0_4_load_115 | 149 | 0.0022806 | 0.00057158 | 0 | 0 |  | 1 | TRUE | wye
120 | LV_2919-2_0_4_load_113 | 150 | 0.0022572 | 0.00056572 | 0 | 0 |  | 1 | TRUE | wye
121 | LV_2919-2_0_4_load_116 | 151 | 0.003164 | 0.00079297 | 0 | 0 |  | 1 | TRUE | wye
122 | LV_2919-2_0_4_load_114 | 152 | 0.0032419 | 0.0008125 | 0 | 0 |  | 1 | TRUE | wye
123 | LV_2919-2_0_4_load_119 | 154 | 0.0023582 | 0.00059102 | 0 | 0 |  | 1 | TRUE | wye
124 | LV_2919-2_0_4_load_134 | 155 | 0.0030961 | 0.00077594 | 0 | 0 |  | 1 | TRUE | wye
125 | LV_2919-2_0_4_load_129 | 157 | 0.0019248 | 0.0004824 | 0 | 0 |  | 1 | TRUE | wye
126 | LV_2919-2_0_4_load_128 | 158 | 0.0018709 | 0.00046889 | 0 | 0 |  | 1 | TRUE | wye
127 | LV_2919-2_0_4_load_124 | 159 | 0.0028603 | 0.00071685 | 0 | 0 |  | 1 | TRUE | wye
128 | LV_2919-2_0_4_load_126 | 161 | 0.0016283 | 0.00040809 | 0 | 0 |  | 1 | TRUE | wye
129 | LV_2919-2_0_4_load_142 | 163 | 0.0015779 | 0.00039546 | 0 | 0 |  | 1 | TRUE | wye
130 | LV_2919-2_0_4_load_127 | 164 | 0.0015841 | 0.00039701 | 0 | 0 |  | 1 | TRUE | wye
131 | LV_2919-2_0_4_load_179 | 165 | 0.0084798 | 0.0021252 | 0 | 0 |  | 1 | TRUE | wye
132 | LV_2919-2_0_4_load_143 | 166 | 0.0016098 | 0.00040346 | 0 | 0 |  | 1 | TRUE | wye
133 | LV_2919-2_0_4_load_133 | 167 | 0.0015685 | 0.00039311 | 0 | 0 |  | 1 | TRUE | wye
134 | LV_2919-2_0_4_load_132 | 168 | 0.0015574 | 0.00039032 | 0 | 0 |  | 1 | TRUE | wye
135 | LV_2919-2_0_4_load_137 | 169 | 0.0072295 | 0.0018119 | 0 | 0 |  | 1 | TRUE | wye
136 | LV_2919-2_0_4_load_205 | 170 | 0.0022037 | 0.00055231 | 0 | 0 |  | 1 | TRUE | wye
137 | LV_2919-2_0_4_load_138 | 171 | 0.0062051 | 0.0015551 | 0 | 0 |  | 1 | TRUE | wye
138 | LV_2919-2_0_4_load_140 | 172 | 0.0016583 | 0.0004156 | 0 | 0 |  | 1 | TRUE | wye
139 | LV_2919-2_0_4_load_144 | 173 | 0.0015425 | 0.0003866 | 0 | 0 |  | 1 | TRUE | wye
140 | LV_2919-2_0_4_load_150 | 174 | 0.00061252 | 0.00015351 | 0 | 0 |  | 1 | TRUE | wye
141 | LV_2919-2_0_4_load_151 | 175 | 0.0012099 | 0.00030322 | 0 | 0 |  | 1 | TRUE | wye
142 | LV_2919-2_0_4_load_177 | 176 | 0.0084969 | 0.0021295 | 0 | 0 |  | 1 | TRUE | wye
143 | LV_2919-2_0_4_load_152 | 177 | 0.00025967 | 6.508e-05 | 0 | 0 |  | 1 | TRUE | wye
144 | LV_2919-2_0_4_load_182 | 178 | 0.00077954 | 0.00019537 | 0 | 0 |  | 1 | TRUE | wye
145 | LV_2919-2_0_4_load_194 | 179 | 0.0052444 | 0.0013144 | 0 | 0 |  | 1 | TRUE | wye
146 | LV_2919-2_0_4_load_153 | 180 | 0.0030496 | 0.0007643 | 0 | 0 |  | 1 | TRUE | wye
147 | LV_2919-2_0_4_load_155 | 181 | 0.0023592 | 0.00059126 | 0 | 0 |  | 1 | TRUE | wye
148 | LV_2919-2_0_4_load_157 | 182 | 0.0010436 | 0.00026156 | 0 | 0 |  | 1 | TRUE | wye
149 | LV_2919-2_0_4_load_211 | 183 | 0.0010313 | 0.00025846 | 0 | 0 |  | 1 | TRUE | wye
150 | LV_2919-2_0_4_load_160 | 184 | 0.001816 | 0.00045514 | 0 | 0 |  | 1 | TRUE | wye
151 | LV_2919-2_0_4_load_161 | 185 | 0.002662 | 0.00066715 | 0 | 0 |  | 1 | TRUE | wye
152 | LV_2919-2_0_4_load_162 | 186 | 0.0018862 | 0.00047273 | 0 | 0 |  | 1 | TRUE | wye
153 | LV_2919-2_0_4_load_163 | 187 | 0.0014119 | 0.00035385 | 0 | 0 |  | 1 | TRUE | wye
154 | LV_2919-2_0_4_load_164 | 188 | 0.0017894 | 0.00044847 | 0 | 0 |  | 1 | TRUE | wye
155 | LV_2919-2_0_4_load_165 | 189 | 0.0019468 | 0.0004879 | 0 | 0 |  | 1 | TRUE | wye
156 | LV_2919-2_0_4_load_166 | 190 | 0.0017208 | 0.00043126 | 0 | 0 |  | 1 | TRUE | wye
157 | LV_2919-2_0_4_load_178 | 191 | 0.0037315 | 0.00093521 | 0 | 0 |  | 1 | TRUE | wye
158 | LV_2919-2_0_4_load_167 | 193 | 0.0037171 | 0.0009316 | 0 | 0 |  | 1 | TRUE | wye
159 | LV_2919-2_0_4_load_170 | 196 | 0.0013058 | 0.00032727 | 0 | 0 |  | 1 | TRUE | wye
160 | LV_2919-2_0_4_load_171 | 198 | 0.0028337 | 0.00071019 | 0 | 0 |  | 1 | TRUE | wye
161 | LV_2919-2_0_4_load_172 | 199 | 0.0017812 | 0.00044641 | 0 | 0 |  | 1 | TRUE | wye
162 | LV_2919-2_0_4_load_173 | 200 | 0.0017842 | 0.00044717 | 0 | 0 |  | 1 | TRUE | wye
163 | LV_2919-2_0_4_load_175 | 201 | 0.0017171 | 0.00043035 | 0 | 0 |  | 1 | TRUE | wye
164 | LV_2919-2_0_4_load_174 | 202 | 0.00209 | 0.00052381 | 0 | 0 |  | 1 | TRUE | wye
165 | LV_2919-2_0_4_load_191 | 203 | 0.0021233 | 0.00053215 | 0 | 0 |  | 1 | TRUE | wye
166 | LV_2919-2_0_4_load_189 | 204 | 0.0011239 | 0.00028167 | 0 | 0 |  | 1 | TRUE | wye
167 | LV_2919-2_0_4_load_185 | 205 | 0.007349 | 0.0018418 | 0 | 0 |  | 1 | TRUE | wye
168 | LV_2919-2_0_4_load_186 | 206 | 0.0035338 | 0.00088566 | 0 | 0 |  | 1 | TRUE | wye
169 | LV_2919-2_0_4_load_187 | 207 | 0.0043612 | 0.001093 | 0 | 0 |  | 1 | TRUE | wye
170 | LV_2919-2_0_4_load_198 | 208 | 0.0035332 | 0.0008855 | 0 | 0 |  | 1 | TRUE | wye
171 | LV_2919-2_0_4_load_202 | 209 | 0.0032679 | 0.00081901 | 0 | 0 |  | 1 | TRUE | wye
172 | LV_2919-2_0_4_load_203 | 211 | 0.0046374 | 0.0011622 | 0 | 0 |  | 1 | TRUE | wye
173 | LV_2919-2_0_4_load_208 | 212 | 0.00086628 | 0.00021711 | 0 | 0 |  | 1 | TRUE | wye

## ext_grid
| name | bus | vm_pu | va_degree | slack_weight | in_service
0 |  | 77 | 1 | 0 | 1 | TRUE

## line
| name | std_type | from_bus | to_bus | length_km | r_ohm_per_km | x_ohm_per_km | c_nf_per_km | g_us_per_km | max_i_ka | df | parallel | type | in_service
0 | LV_2919-2_0_4_line_0 |  | 0 | 1 | 0.019713 | 0.125 | 0.08 | 261 | 0 | 0.364 | 1 | 1 | cs | TRUE
1 | LV_2919-2_0_4_line_1 |  | 0 | 2 | 0.011401 | 0.125 | 0.08 | 261 | 0 | 0.364 | 1 | 1 | cs | TRUE
2 | LV_2919-2_0_4_line_2 |  | 1 | 3 | 0.032176 | 0.125 | 0.08 | 261 | 0 | 0.364 | 1 | 3 | cs | TRUE
3 | LV_2919-2_0_4_line_3 |  | 2 | 4 | 0.028431 | 0.125 | 0.08 | 261 | 0 | 0.364 | 1 | 1 | cs | TRUE
4 | LV_2919-2_0_4_line_4 |  | 3 | 5 | 0.016111 | 0.125 | 0.08 | 261 | 0 | 0.364 | 1 | 1 | cs | TRUE
5 | LV_2919-2_0_4_line_5 |  | 3 | 6 | 0.031588 | 0.125 | 0.08 | 261 | 0 | 0.364 | 1 | 3 | cs | TRUE
6 | LV_2919-2_0_4_line_6 |  | 4 | 7 | 0.015643 | 0.125 | 0.08 | 261 | 0 | 0.364 | 1 | 1 | cs | TRUE
7 | LV_2919-2_0_4_line_7 |  | 5 | 8 | 0.0020181 | 0.125 | 0.08 | 261 | 0 | 0.364 | 1 | 1 | cs | TRUE
8 | LV_2919-2_0_4_line_8 |  | 6 | 9 | 0.006375 | 0.125 | 0.08 | 261 | 0 | 0.364 | 1 | 4 | cs | TRUE
9 | LV_2919-2_0_4_line_9 |  | 7 | 10 | 0.059398 | 0.125 | 0.08 | 261 | 0 | 0.364 | 1 | 1 | cs | TRUE
10 | LV_2919-2_0_4_line_10 |  | 8 | 11 | 0.016378 | 0.125 | 0.08 | 261 | 0 | 0.364 | 1 | 1 | cs | TRUE
11 | LV_2919-2_0_4_line_11 |  | 9 | 12 | 0.017369 | 0.125 | 0.08 | 261 | 0 | 0.364 | 1 | 4 | cs | TRUE
12 | LV_2919-2_0_4_line_12 |  | 11 | 13 | 0.0061439 | 0.125 | 0.08 | 261 | 0 | 0.364 | 1 | 1 | cs | TRUE
13 | LV_2919-2_0_4_line_13 |  | 12 | 29 | 0.035749 | 0.125 | 0.08 | 261 | 0 | 0.364 | 1 | 4 | cs | TRUE
14 | LV_2919-2_0_4_line_14 |  | 13 | 14 | 0.012191 | 0.125 | 0.08 | 261 | 0 | 0.364 | 1 | 1 | cs | TRUE
15 | LV_2919-2_0_4_line_15 |  | 14 | 25 | 0.0099432 | 0.125 | 0.08 | 261 | 0 | 0.364 | 1 | 1 | cs | TRUE
16 | LV_2919-2_0_4_line_16 |  | 15 | 16 | 0.032615 | 0.125 | 0.08 | 261 | 0 | 0.364 | 1 | 1 | cs | TRUE
17 | LV_2919-2_0_4_line_17 |  | 16 | 17 | 0.01909 | 0.125 | 0.08 | 261 | 0 | 0.364 | 1 | 1 | cs | TRUE
18 | LV_2919-2_0_4_line_18 |  | 17 | 18 | 0.027034 | 0.125 | 0.08 | 261 | 0 | 0.364 | 1 | 1 | cs | TRUE
19 | LV_2919-2_0_4_line_19 |  | 18 | 19 | 0.028424 | 0.125 | 0.08 | 261 | 0 | 0.364 | 1 | 1 | cs | TRUE
20 | LV_2919-2_0_4_line_20 |  | 19 | 20 | 0.02877 | 0.125 | 0.08 | 261 | 0 | 0.364 | 1 | 1 | cs | TRUE
21 | LV_2919-2_0_4_line_21 |  | 20 | 180 | 0.028352 | 0.125 | 0.08 | 261 | 0 | 0.364 | 1 | 1 | cs | TRUE
22 | LV_2919-2_0_4_line_22 |  | 21 | 22 | 0.00013188 | 0.125 | 0.08 | 261 | 0 | 0.364 | 1 | 1 | cs | TRUE
23 | LV_2919-2_0_4_line_23 |  | 21 | 23 | 0.016054 | 0.125 | 0.08 | 261 | 0 | 0.364 | 1 | 1 | cs | TRUE
24 | LV_2919-2_0_4_line_24 |  | 22 | 24 | 0.017207 | 0.125 | 0.08 | 261 | 0 | 0.364 | 1 | 1 | cs | TRUE
25 | LV_2919-2_0_4_line_25 |  | 23 | 25 | 0.0012966 | 0.125 | 0.08 | 261 | 0 | 0.364 | 1 | 1 | cs | TRUE
26 | LV_2919-2_0_4_line_26 |  | 23 | 26 | 0.017545 | 0.125 | 0.08 | 261 | 0 | 0.364 | 1 | 1 | cs | TRUE
27 | LV_2919-2_0_4_line_27 |  | 26 | 27 | 0.020568 | 0.125 | 0.08 | 261 | 0 | 0.364 | 1 | 1 | cs | TRUE
28 | LV_2919-2_0_4_line_28 |  | 27 | 28 | 0.011544 | 0.125 | 0.08 | 261 | 0 | 0.364 | 1 | 1 | cs | TRUE
29 | LV_2919-2_0_4_line_29 |  | 28 | 183 | 0.026624 | 0.125 | 0.08 | 261 | 0 | 0.364 | 1 | 1 | cs | TRUE
30 | LV_2919-2_0_4_line_30 |  | 29 | 30 | 0.046519 | 0.125 | 0.08 | 261 | 0 | 0.364 | 1 | 4 | cs | TRUE
31 | LV_2919-2_0_4_line_31 |  | 30 | 31 | 0.012299 | 0.125 | 0.08 | 261 | 0 | 0.364 | 1 | 4 | cs | TRUE
32 | LV_2919-2_0_4_line_32 |  | 31 | 32 | 0.019513 | 0.125 | 0.08 | 261 | 0 | 0.364 | 1 | 4 | cs | TRUE
33 | LV_2919-2_0_4_line_33 |  | 31 | 33 | 0.030643 | 0.125 | 0.08 | 261 | 0 | 0.364 | 1 | 1 | cs | TRUE
34 | LV_2919-2_0_4_line_34 |  | 32 | 34 | 0.016622 | 0.125 | 0.08 | 261 | 0 | 0.364 | 1 | 4 | cs | TRUE
35 | LV_2919-2_0_4_line_35 |  | 33 | 35 | 0.00066634 | 0.125 | 0.08 | 261 | 0 | 0.364 | 1 | 1 | cs | TRUE
36 | LV_2919-2_0_4_line_36 |  | 34 | 36 | 0.0091712 | 0.125 | 0.08 | 261 | 0 | 0.364 | 1 | 4 | cs | TRUE
37 | LV_2919-2_0_4_line_37 |  | 35 | 37 | 0.021938 | 0.125 | 0.08 | 261 | 0 | 0.364 | 1 | 1 | cs | TRUE
38 | LV_2919-2_0_4_line_38 |  | 36 | 38 | 0.010517 | 0.125 | 0.08 | 261 | 0 | 0.364 | 1 | 4 | cs | TRUE
39 | LV_2919-2_0_4_line_39 |  | 37 | 57 | 0.0033726 | 0.125 | 0.08 | 261 | 0 | 0.364 | 1 | 1 | cs | TRUE
40 | LV_2919-2_0_4_line_40 |  | 38 | 39 | 0.0019991 | 0.125 | 0.08 | 261 | 0 | 0.364 | 1 | 4 | cs | TRUE
41 | LV_2919-2_0_4_line_41 |  | 39 | 53 | 0.013096 | 0.125 | 0.08 | 261 | 0 | 0.364 | 1 | 4 | cs | TRUE
42 | LV_2919-2_0_4_line_42 |  | 40 | 41 | 0.037506 | 0.125 | 0.08 | 261 | 0 | 0.364 | 1 | 1 | cs | TRUE
43 | LV_2919-2_0_4_line_43 |  | 40 | 42 | 0.0017672 | 0.125 | 0.08 | 261 | 0 | 0.364 | 1 | 1 | cs | TRUE
44 | LV_2919-2_0_4_line_44 |  | 41 | 43 | 0.012095 | 0.125 | 0.08 | 261 | 0 | 0.364 | 1 | 1 | cs | TRUE
45 | LV_2919-2_0_4_line_45 |  | 43 | 44 | 0.007885 | 0.125 | 0.08 | 261 | 0 | 0.364 | 1 | 4 | cs | TRUE
46 | LV_2919-2_0_4_line_46 |  | 43 | 45 | 0.013684 | 0.125 | 0.08 | 261 | 0 | 0.364 | 1 | 4 | cs | TRUE
47 | LV_2919-2_0_4_line_47 |  | 44 | 46 | 0.0071615 | 0.125 | 0.08 | 261 | 0 | 0.364 | 1 | 4 | cs | TRUE
48 | LV_2919-2_0_4_line_48 |  | 44 | 47 | 0.0053777 | 0.125 | 0.08 | 261 | 0 | 0.364 | 1 | 4 | cs | TRUE
49 | LV_2919-2_0_4_line_49 |  | 45 | 48 | 0.014969 | 0.125 | 0.08 | 261 | 0 | 0.364 | 1 | 4 | cs | TRUE
50 | LV_2919-2_0_4_line_50 |  | 46 | 170 | 0.010877 | 0.125 | 0.08 | 261 | 0 | 0.364 | 1 | 4 | cs | TRUE
51 | LV_2919-2_0_4_line_51 |  | 47 | 171 | 0.020095 | 0.125 | 0.08 | 261 | 0 | 0.364 | 1 | 4 | cs | TRUE
52 | LV_2919-2_0_4_line_52 |  | 48 | 168 | 0.0085111 | 0.125 | 0.08 | 261 | 0 | 0.364 | 1 | 4 | cs | TRUE
53 | LV_2919-2_0_4_line_53 |  | 49 | 50 | 0.017475 | 0.125 | 0.08 | 261 | 0 | 0.364 | 1 | 1 | cs | TRUE
54 | LV_2919-2_0_4_line_54 |  | 50 | 51 | 0.0081746 | 0.125 | 0.08 | 261 | 0 | 0.364 | 1 | 1 | cs | TRUE
55 | LV_2919-2_0_4_line_55 |  | 51 | 52 | 0.0035858 | 0.125 | 0.08 | 261 | 0 | 0.364 | 1 | 1 | cs | TRUE
56 | LV_2919-2_0_4_line_56 |  | 52 | 53 | 0.028528 | 0.125 | 0.08 | 261 | 0 | 0.364 | 1 | 1 | cs | TRUE
57 | LV_2919-2_0_4_line_57 |  | 53 | 54 | 0.011386 | 0.125 | 0.08 | 261 | 0 | 0.364 | 1 | 4 | cs | TRUE
58 | LV_2919-2_0_4_line_58 |  | 54 | 55 | 0.013866 | 0.125 | 0.08 | 261 | 0 | 0.364 | 1 | 4 | cs | TRUE
59 | LV_2919-2_0_4_line_59 |  | 54 | 56 | 0.0075773 | 0.125 | 0.08 | 261 | 0 | 0.364 | 1 | 4 | cs | TRUE
60 | LV_2919-2_0_4_line_60 |  | 55 | 58 | 8.4834e-05 | 0.125 | 0.08 | 261 | 0 | 0.364 | 1 | 4 | cs | TRUE
61 | LV_2919-2_0_4_line_61 |  | 56 | 59 | 0.0090385 | 0.125 | 0.08 | 261 | 0 | 0.364 | 1 | 4 | cs | TRUE
62 | LV_2919-2_0_4_line_62 |  | 58 | 172 | 0.00095982 | 0.125 | 0.08 | 261 | 0 | 0.364 | 1 | 4 | cs | TRUE
63 | LV_2919-2_0_4_line_63 |  | 59 | 210 | 0.013154 | 0.125 | 0.08 | 261 | 0 | 0.364 | 1 | 4 | cs | TRUE
64 | LV_2919-2_0_4_line_64 |  | 60 | 61 | 0.025096 | 0.125 | 0.08 | 261 | 0 | 0.364 | 1 | 2 | cs | TRUE
65 | LV_2919-2_0_4_line_65 |  | 60 | 62 | 0.013926 | 0.125 | 0.08 | 261 | 0 | 0.364 | 1 | 1 | cs | TRUE
66 | LV_2919-2_0_4_line_66 |  | 61 | 63 | 0.013259 | 0.125 | 0.08 | 261 | 0 | 0.364 | 1 | 4 | cs | TRUE
67 | LV_2919-2_0_4_line_67 |  | 62 | 64 | 0.011023 | 0.125 | 0.08 | 261 | 0 | 0.364 | 1 | 1 | cs | TRUE
68 | LV_2919-2_0_4_line_68 |  | 63 | 65 | 0.00931 | 0.125 | 0.08 | 261 | 0 | 0.364 | 1 | 4 | cs | TRUE
69 | LV_2919-2_0_4_line_69 |  | 63 | 66 | 0.0075198 | 0.125 | 0.08 | 261 | 0 | 0.364 | 1 | 4 | cs | TRUE
70 | LV_2919-2_0_4_line_70 |  | 65 | 67 | 0.025607 | 0.125 | 0.08 | 261 | 0 | 0.364 | 1 | 4 | cs | TRUE
71 | LV_2919-2_0_4_line_71 |  | 65 | 68 | 0.014048 | 0.125 | 0.08 | 261 | 0 | 0.364 | 1 | 4 | cs | TRUE
72 | LV_2919-2_0_4_line_72 |  | 66 | 69 | 0.0094593 | 0.125 | 0.08 | 261 | 0 | 0.364 | 1 | 4 | cs | TRUE
73 | LV_2919-2_0_4_line_73 |  | 67 | 77 | 0.0072488 | 0.125 | 0.08 | 261 | 0 | 0.364 | 1 | 4 | cs | TRUE
74 | LV_2919-2_0_4_line_74 |  | 68 | 72 | 0.020184 | 0.125 | 0.08 | 261 | 0 | 0.364 | 1 | 4 | cs | TRUE
75 | LV_2919-2_0_4_line_75 |  | 68 | 70 | 0.019385 | 0.125 | 0.08 | 261 | 0 | 0.364 | 1 | 2 | cs | TRUE
76 | LV_2919-2_0_4_line_76 |  | 69 | 79 | 0.016852 | 0.125 | 0.08 | 261 | 0 | 0.364 | 1 | 4 | cs | TRUE
77 | LV_2919-2_0_4_line_77 |  | 69 | 80 | 0.017229 | 0.125 | 0.08 | 261 | 0 | 0.364 | 1 | 4 | cs | TRUE
78 | LV_2919-2_0_4_line_78 |  | 70 | 71 | 0.015548 | 0.125 | 0.08 | 261 | 0 | 0.364 | 1 | 1 | cs | TRUE
79 | LV_2919-2_0_4_line_79 |  | 72 | 75 | 0.024301 | 0.125 | 0.08 | 261 | 0 | 0.364 | 1 | 4 | cs | TRUE
80 | LV_2919-2_0_4_line_80 |  | 73 | 74 | 0.0047285 | 0.125 | 0.08 | 261 | 0 | 0.364 | 1 | 4 | cs | TRUE
81 | LV_2919-2_0_4_line_81 |  | 74 | 76 | 0.01435 | 0.125 | 0.08 | 261 | 0 | 0.364 | 1 | 4 | cs | TRUE
82 | LV_2919-2_0_4_line_82 |  | 75 | 78 | 0.0053573 | 0.125 | 0.08 | 261 | 0 | 0.364 | 1 | 4 | cs | TRUE
83 | LV_2919-2_0_4_line_83 |  | 76 | 81 | 0.00018318 | 0.125 | 0.08 | 261 | 0 | 0.364 | 1 | 4 | cs | TRUE
84 | LV_2919-2_0_4_line_84 |  | 78 | 99 | 0.035766 | 0.125 | 0.08 | 261 | 0 | 0.364 | 1 | 4 | cs | TRUE
85 | LV_2919-2_0_4_line_85 |  | 79 | 208 | 0.0098803 | 0.125 | 0.08 | 261 | 0 | 0.364 | 1 | 4 | cs | TRUE
86 | LV_2919-2_0_4_line_86 |  | 80 | 209 | 0.006744 | 0.125 | 0.08 | 261 | 0 | 0.364 | 1 | 4 | cs | TRUE
87 | LV_2919-2_0_4_line_87 |  | 81 | 82 | 0.005241 | 0.125 | 0.08 | 261 | 0 | 0.364 | 1 | 4 | cs | TRUE
88 | LV_2919-2_0_4_line_88 |  | 82 | 83 | 0.037051 | 0.125 | 0.08 | 261 | 0 | 0.364 | 1 | 4 | cs | TRUE
89 | LV_2919-2_0_4_line_89 |  | 83 | 84 | 0.0086987 | 0.125 | 0.08 | 261 | 0 | 0.364 | 1 | 4 | cs | TRUE
90 | LV_2919-2_0_4_line_90 |  | 84 | 85 | 0.020333 | 0.125 | 0.08 | 261 | 0 | 0.364 | 1 | 4 | cs | TRUE
91 | LV_2919-2_0_4_line_91 |  | 85 | 86 | 0.0045957 | 0.125 | 0.08 | 261 | 0 | 0.364 | 1 | 4 | cs | TRUE
92 | LV_2919-2_0_4_line_92 |  | 85 | 87 | 0.050914 | 0.125 | 0.08 | 261 | 0 | 0.364 | 1 | 4 | cs | TRUE
93 | LV_2919-2_0_4_line_93 |  | 86 | 88 | 0.017664 | 0.125 | 0.08 | 261 | 0 | 0.364 | 1 | 4 | cs | TRUE
94 | LV_2919-2_0_4_line_94 |  | 88 | 89 | 0.023948 | 0.125 | 0.08 | 261 | 0 | 0.364 | 1 | 4 | cs | TRUE
95 | LV_2919-2_0_4_line_95 |  | 88 | 90 | 0.017332 | 0.125 | 0.08 | 261 | 0 | 0.364 | 1 | 4 | cs | TRUE
96 | LV_2919-2_0_4_line_96 |  | 89 | 91 | 0.034679 | 0.125 | 0.08 | 261 | 0 | 0.364 | 1 | 4 | cs | TRUE
97 | LV_2919-2_0_4_line_97 |  | 90 | 92 | 0.02347 | 0.125 | 0.08 | 261 | 0 | 0.364 | 1 | 4 | cs | TRUE
98 | LV_2919-2_0_4_line_98 |  | 91 | 93 | 0.015212 | 0.125 | 0.08 | 261 | 0 | 0.364 | 1 | 4 | cs | TRUE
99 | LV_2919-2_0_4_line_99 |  | 92 | 94 | 0.015466 | 0.125 | 0.08 | 261 | 0 | 0.364 | 1 | 4 | cs | TRUE
100 | LV_2919-2_0_4_line_100 |  | 93 | 95 | 0.015232 | 0.125 | 0.08 | 261 | 0 | 0.364 | 1 | 4 | cs | TRUE
101 | LV_2919-2_0_4_line_101 |  | 94 | 97 | 0.014967 | 0.125 | 0.08 | 261 | 0 | 0.364 | 1 | 4 | cs | TRUE
102 | LV_2919-2_0_4_line_102 |  | 95 | 96 | 0.03037 | 0.125 | 0.08 | 261 | 0 | 0.364 | 1 | 4 | cs | TRUE
103 | LV_2919-2_0_4_line_103 |  | 96 | 104 | 0.027515 | 0.125 | 0.08 | 261 | 0 | 0.364 | 1 | 4 | cs | TRUE
104 | LV_2919-2_0_4_line_104 |  | 97 | 98 | 0.011975 | 0.125 | 0.08 | 261 | 0 | 0.364 | 1 | 4 | cs | TRUE
105 | LV_2919-2_0_4_line_105 |  | 97 | 99 | 0.018194 | 0.125 | 0.08 | 261 | 0 | 0.364 | 1 | 4 | cs | TRUE
106 | LV_2919-2_0_4_line_106 |  | 98 | 100 | 0.014575 | 0.125 | 0.08 | 261 | 0 | 0.364 | 1 | 4 | cs | TRUE
107 | LV_2919-2_0_4_line_107 |  | 99 | 101 | 0.012079 | 0.125 | 0.08 | 261 | 0 | 0.364 | 1 | 4 | cs | TRUE
108 | LV_2919-2_0_4_line_108 |  | 100 | 102 | 0.00069196 | 0.125 | 0.08 | 261 | 0 | 0.364 | 1 | 4 | cs | TRUE
109 | LV_2919-2_0_4_line_109 |  | 101 | 103 | 0.00267 | 0.125 | 0.08 | 261 | 0 | 0.364 | 1 | 4 | cs | TRUE
110 | LV_2919-2_0_4_line_110 |  | 102 | 206 | 0.012529 | 0.125 | 0.08 | 261 | 0 | 0.364 | 1 | 4 | cs | TRUE
111 | LV_2919-2_0_4_line_111 |  | 103 | 179 | 0.0087115 | 0.125 | 0.08 | 261 | 0 | 0.364 | 1 | 4 | cs | TRUE
112 | LV_2919-2_0_4_line_112 |  | 105 | 106 | 0.014445 | 0.125 | 0.08 | 261 | 0 | 0.364 | 1 | 4 | cs | TRUE
113 | LV_2919-2_0_4_line_113 |  | 106 | 107 | 0.034656 | 0.125 | 0.08 | 261 | 0 | 0.364 | 1 | 4 | cs | TRUE
114 | LV_2919-2_0_4_line_114 |  | 107 | 108 | 0.0034061 | 0.125 | 0.08 | 261 | 0 | 0.364 | 1 | 4 | cs | TRUE
115 | LV_2919-2_0_4_line_115 |  | 108 | 109 | 0.021301 | 0.125 | 0.08 | 261 | 0 | 0.364 | 1 | 4 | cs | TRUE
116 | LV_2919-2_0_4_line_116 |  | 109 | 110 | 0.01135 | 0.125 | 0.08 | 261 | 0 | 0.364 | 1 | 4 | cs | TRUE
117 | LV_2919-2_0_4_line_117 |  | 110 | 111 | 0.0044618 | 0.125 | 0.08 | 261 | 0 | 0.364 | 1 | 4 | cs | TRUE
118 | LV_2919-2_0_4_line_118 |  | 111 | 203 | 0.0081006 | 0.125 | 0.08 | 261 | 0 | 0.364 | 1 | 4 | cs | TRUE
119 | LV_2919-2_0_4_line_119 |  | 112 | 113 | 0.0075039 | 0.125 | 0.08 | 261 | 0 | 0.364 | 1 | 4 | cs | TRUE
120 | LV_2919-2_0_4_line_120 |  | 112 | 114 | 0.01514 | 0.125 | 0.08 | 261 | 0 | 0.364 | 1 | 4 | cs | TRUE
121 | LV_2919-2_0_4_line_121 |  | 113 | 115 | 0.011823 | 0.125 | 0.08 | 261 | 0 | 0.364 | 1 | 4 | cs | TRUE
122 | LV_2919-2_0_4_line_122 |  | 114 | 116 | 0.007127 | 0.125 | 0.08 | 261 | 0 | 0.364 | 1 | 4 | cs | TRUE
123 | LV_2919-2_0_4_line_123 |  | 114 | 117 | 0.050165 | 0.125 | 0.08 | 261 | 0 | 0.364 | 1 | 4 | cs | TRUE
124 | LV_2919-2_0_4_line_124 |  | 115 | 118 | 0.016581 | 0.125 | 0.08 | 261 | 0 | 0.364 | 1 | 4 | cs | TRUE
125 | LV_2919-2_0_4_line_125 |  | 116 | 119 | 0.040483 | 0.125 | 0.08 | 261 | 0 | 0.364 | 1 | 4 | cs | TRUE
126 | LV_2919-2_0_4_line_126 |  | 116 | 120 | 0.022074 | 0.125 | 0.08 | 261 | 0 | 0.364 | 1 | 4 | cs | TRUE
127 | LV_2919-2_0_4_line_127 |  | 117 | 121 | 0.0017434 | 0.125 | 0.08 | 261 | 0 | 0.364 | 1 | 4 | cs | TRUE
128 | LV_2919-2_0_4_line_128 |  | 117 | 122 | 0.020819 | 0.125 | 0.08 | 261 | 0 | 0.364 | 1 | 4 | cs | TRUE
129 | LV_2919-2_0_4_line_129 |  | 118 | 123 | 0.0019573 | 0.125 | 0.08 | 261 | 0 | 0.364 | 1 | 4 | cs | TRUE
130 | LV_2919-2_0_4_line_130 |  | 119 | 124 | 0.028005 | 0.125 | 0.08 | 261 | 0 | 0.364 | 1 | 4 | cs | TRUE
131 | LV_2919-2_0_4_line_131 |  | 120 | 125 | 0.029424 | 0.125 | 0.08 | 261 | 0 | 0.364 | 1 | 4 | cs | TRUE
132 | LV_2919-2_0_4_line_132 |  | 121 | 126 | 0.011372 | 0.125 | 0.08 | 261 | 0 | 0.364 | 1 | 4 | cs | TRUE
133 | LV_2919-2_0_4_line_133 |  | 124 | 212 | 0.026558 | 0.125 | 0.08 | 261 | 0 | 0.364 | 1 | 4 | cs | TRUE
134 | LV_2919-2_0_4_line_134 |  | 125 | 197 | 0.019044 | 0.125 | 0.08 | 261 | 0 | 0.364 | 1 | 4 | cs | TRUE
135 | LV_2919-2_0_4_line_135 |  | 127 | 128 | 0.008835 | 0.125 | 0.08 | 261 | 0 | 0.364 | 1 | 4 | cs | TRUE
136 | LV_2919-2_0_4_line_136 |  | 127 | 129 | 0.017281 | 0.125 | 0.08 | 261 | 0 | 0.364 | 1 | 4 | cs | TRUE
137 | LV_2919-2_0_4_line_137 |  | 129 | 130 | 0.0051763 | 0.125 | 0.08 | 261 | 0 | 0.364 | 1 | 4 | cs | TRUE
138 | LV_2919-2_0_4_line_138 |  | 130 | 131 | 0.021048 | 0.125 | 0.08 | 261 | 0 | 0.364 | 1 | 4 | cs | TRUE
139 | LV_2919-2_0_4_line_139 |  | 131 | 132 | 0.020258 | 0.125 | 0.08 | 261 | 0 | 0.364 | 1 | 4 | cs | TRUE
140 | LV_2919-2_0_4_line_140 |  | 132 | 133 | 0.013875 | 0.125 | 0.08 | 261 | 0 | 0.364 | 1 | 4 | cs | TRUE
141 | LV_2919-2_0_4_line_141 |  | 132 | 134 | 0.008091 | 0.125 | 0.08 | 261 | 0 | 0.364 | 1 | 4 | cs | TRUE
142 | LV_2919-2_0_4_line_142 |  | 133 | 135 | 0.0046692 | 0.125 | 0.08 | 261 | 0 | 0.364 | 1 | 4 | cs | TRUE
143 | LV_2919-2_0_4_line_143 |  | 134 | 136 | 0.041727 | 0.125 | 0.08 | 261 | 0 | 0.364 | 1 | 4 | cs | TRUE
144 | LV_2919-2_0_4_line_144 |  | 135 | 137 | 0.016805 | 0.125 | 0.08 | 261 | 0 | 0.364 | 1 | 4 | cs | TRUE
145 | LV_2919-2_0_4_line_145 |  | 136 | 141 | 0.025552 | 0.125 | 0.08 | 261 | 0 | 0.364 | 1 | 4 | cs | TRUE
146 | LV_2919-2_0_4_line_146 |  | 137 | 142 | 0.013226 | 0.125 | 0.08 | 261 | 0 | 0.364 | 1 | 4 | cs | TRUE
147 | LV_2919-2_0_4_line_147 |  | 137 | 143 | 0.0033435 | 0.125 | 0.08 | 261 | 0 | 0.364 | 1 | 4 | cs | TRUE
148 | LV_2919-2_0_4_line_148 |  | 138 | 139 | 0.018824 | 0.125 | 0.08 | 261 | 0 | 0.364 | 1 | 4 | cs | TRUE
149 | LV_2919-2_0_4_line_149 |  | 138 | 140 | 0.0093072 | 0.125 | 0.08 | 261 | 0 | 0.364 | 1 | 4 | cs | TRUE
150 | LV_2919-2_0_4_line_150 |  | 139 | 157 | 0.0024887 | 0.125 | 0.08 | 261 | 0 | 0.364 | 1 | 4 | cs | TRUE
151 | LV_2919-2_0_4_line_151 |  | 140 | 153 | 0.029341 | 0.125 | 0.08 | 261 | 0 | 0.364 | 1 | 4 | cs | TRUE
152 | LV_2919-2_0_4_line_152 |  | 141 | 159 | 0.013053 | 0.125 | 0.08 | 261 | 0 | 0.364 | 1 | 4 | cs | TRUE
153 | LV_2919-2_0_4_line_153 |  | 141 | 160 | 0.00869 | 0.125 | 0.08 | 261 | 0 | 0.364 | 1 | 4 | cs | TRUE
154 | LV_2919-2_0_4_line_154 |  | 142 | 144 | 0.016101 | 0.125 | 0.08 | 261 | 0 | 0.364 | 1 | 4 | cs | TRUE
155 | LV_2919-2_0_4_line_155 |  | 144 | 145 | 0.0038419 | 0.125 | 0.08 | 261 | 0 | 0.364 | 1 | 4 | cs | TRUE
156 | LV_2919-2_0_4_line_156 |  | 145 | 146 | 0.018129 | 0.125 | 0.08 | 261 | 0 | 0.364 | 1 | 4 | cs | TRUE
157 | LV_2919-2_0_4_line_157 |  | 146 | 147 | 0.017938 | 0.125 | 0.08 | 261 | 0 | 0.364 | 1 | 4 | cs | TRUE
158 | LV_2919-2_0_4_line_158 |  | 147 | 148 | 0.011709 | 0.125 | 0.08 | 261 | 0 | 0.364 | 1 | 4 | cs | TRUE
159 | LV_2919-2_0_4_line_159 |  | 148 | 149 | 0.019515 | 0.125 | 0.08 | 261 | 0 | 0.364 | 1 | 4 | cs | TRUE
160 | LV_2919-2_0_4_line_160 |  | 148 | 150 | 0.0049043 | 0.125 | 0.08 | 261 | 0 | 0.364 | 1 | 4 | cs | TRUE
161 | LV_2919-2_0_4_line_161 |  | 149 | 151 | 0.0045955 | 0.125 | 0.08 | 261 | 0 | 0.364 | 1 | 4 | cs | TRUE
162 | LV_2919-2_0_4_line_162 |  | 150 | 152 | 0.0081701 | 0.125 | 0.08 | 261 | 0 | 0.364 | 1 | 4 | cs | TRUE
163 | LV_2919-2_0_4_line_163 |  | 151 | 153 | 0.020088 | 0.125 | 0.08 | 261 | 0 | 0.364 | 1 | 4 | cs | TRUE
164 | LV_2919-2_0_4_line_164 |  | 153 | 154 | 0.024568 | 0.125 | 0.08 | 261 | 0 | 0.364 | 1 | 4 | cs | TRUE
165 | LV_2919-2_0_4_line_165 |  | 154 | 155 | 0.026259 | 0.125 | 0.08 | 261 | 0 | 0.364 | 1 | 4 | cs | TRUE
166 | LV_2919-2_0_4_line_166 |  | 155 | 156 | 0.028176 | 0.125 | 0.08 | 261 | 0 | 0.364 | 1 | 4 | cs | TRUE
167 | LV_2919-2_0_4_line_167 |  | 156 | 169 | 0.022219 | 0.125 | 0.08 | 261 | 0 | 0.364 | 1 | 4 | cs | TRUE
168 | LV_2919-2_0_4_line_168 |  | 157 | 158 | 0.0034652 | 0.125 | 0.08 | 261 | 0 | 0.364 | 1 | 4 | cs | TRUE
169 | LV_2919-2_0_4_line_169 |  | 159 | 161 | 0.0075009 | 0.125 | 0.08 | 261 | 0 | 0.364 | 1 | 4 | cs | TRUE
170 | LV_2919-2_0_4_line_170 |  | 160 | 162 | 0.029668 | 0.125 | 0.08 | 261 | 0 | 0.364 | 1 | 4 | cs | TRUE
171 | LV_2919-2_0_4_line_171 |  | 160 | 163 | 0.026386 | 0.125 | 0.08 | 261 | 0 | 0.364 | 1 | 4 | cs | TRUE
172 | LV_2919-2_0_4_line_172 |  | 161 | 164 | 0.005204 | 0.125 | 0.08 | 261 | 0 | 0.364 | 1 | 4 | cs | TRUE
173 | LV_2919-2_0_4_line_173 |  | 162 | 165 | 0.052019 | 0.125 | 0.08 | 261 | 0 | 0.364 | 1 | 4 | cs | TRUE
174 | LV_2919-2_0_4_line_174 |  | 163 | 166 | 0.0024322 | 0.125 | 0.08 | 261 | 0 | 0.364 | 1 | 4 | cs | TRUE
175 | LV_2919-2_0_4_line_175 |  | 164 | 167 | 0.0035208 | 0.125 | 0.08 | 261 | 0 | 0.364 | 1 | 4 | cs | TRUE
176 | LV_2919-2_0_4_line_176 |  | 165 | 176 | 0.039264 | 0.125 | 0.08 | 261 | 0 | 0.364 | 1 | 4 | cs | TRUE
177 | LV_2919-2_0_4_line_177 |  | 166 | 173 | 0.0045391 | 0.125 | 0.08 | 261 | 0 | 0.364 | 1 | 4 | cs | TRUE
178 | LV_2919-2_0_4_line_178 |  | 167 | 168 | 0.0049414 | 0.125 | 0.08 | 261 | 0 | 0.364 | 1 | 4 | cs | TRUE
179 | LV_2919-2_0_4_line_179 |  | 171 | 172 | 0.0028442 | 0.125 | 0.08 | 261 | 0 | 0.364 | 1 | 4 | cs | TRUE
180 | LV_2919-2_0_4_line_180 |  | 173 | 174 | 0.019681 | 0.125 | 0.08 | 261 | 0 | 0.364 | 1 | 4 | cs | TRUE
181 | LV_2919-2_0_4_line_181 |  | 174 | 175 | 0.023248 | 0.125 | 0.08 | 261 | 0 | 0.364 | 1 | 4 | cs | TRUE
182 | LV_2919-2_0_4_line_182 |  | 176 | 192 | 0.020328 | 0.125 | 0.08 | 261 | 0 | 0.364 | 1 | 4 | cs | TRUE
183 | LV_2919-2_0_4_line_183 |  | 177 | 178 | 0.012541 | 0.125 | 0.08 | 261 | 0 | 0.364 | 1 | 3 | cs | TRUE
184 | LV_2919-2_0_4_line_184 |  | 178 | 179 | 0.011675 | 0.125 | 0.08 | 261 | 0 | 0.364 | 1 | 4 | cs | TRUE
185 | LV_2919-2_0_4_line_185 |  | 180 | 181 | 0.035813 | 0.125 | 0.08 | 261 | 0 | 0.364 | 1 | 1 | cs | TRUE
186 | LV_2919-2_0_4_line_186 |  | 181 | 182 | 9.9217e-05 | 0.125 | 0.08 | 261 | 0 | 0.364 | 1 | 1 | cs | TRUE
187 | LV_2919-2_0_4_line_187 |  | 182 | 183 | 0.00048408 | 0.125 | 0.08 | 261 | 0 | 0.364 | 1 | 1 | cs | TRUE
188 | LV_2919-2_0_4_line_188 |  | 184 | 185 | 0.03009 | 0.125 | 0.08 | 261 | 0 | 0.364 | 1 | 4 | cs | TRUE
189 | LV_2919-2_0_4_line_189 |  | 184 | 186 | 0.0094476 | 0.125 | 0.08 | 261 | 0 | 0.364 | 1 | 4 | cs | TRUE
190 | LV_2919-2_0_4_line_190 |  | 186 | 187 | 0.0016211 | 0.125 | 0.08 | 261 | 0 | 0.364 | 1 | 4 | cs | TRUE
191 | LV_2919-2_0_4_line_191 |  | 187 | 188 | 0.023291 | 0.125 | 0.08 | 261 | 0 | 0.364 | 1 | 4 | cs | TRUE
192 | LV_2919-2_0_4_line_192 |  | 188 | 189 | 0.0012015 | 0.125 | 0.08 | 261 | 0 | 0.364 | 1 | 4 | cs | TRUE
193 | LV_2919-2_0_4_line_193 |  | 189 | 190 | 0.019687 | 0.125 | 0.08 | 261 | 0 | 0.364 | 1 | 4 | cs | TRUE
194 | LV_2919-2_0_4_line_194 |  | 190 | 191 | 0.017238 | 0.125 | 0.08 | 261 | 0 | 0.364 | 1 | 4 | cs | TRUE
195 | LV_2919-2_0_4_line_195 |  | 191 | 192 | 0.0048378 | 0.125 | 0.08 | 261 | 0 | 0.364 | 1 | 4 | cs | TRUE
196 | LV_2919-2_0_4_line_196 |  | 192 | 202 | 0.014505 | 0.125 | 0.08 | 261 | 0 | 0.364 | 1 | 4 | cs | TRUE
197 | LV_2919-2_0_4_line_197 |  | 193 | 194 | 0.033365 | 0.125 | 0.08 | 261 | 0 | 0.364 | 1 | 4 | cs | TRUE
198 | LV_2919-2_0_4_line_198 |  | 194 | 195 | 0.039575 | 0.125 | 0.08 | 261 | 0 | 0.364 | 1 | 4 | cs | TRUE
199 | LV_2919-2_0_4_line_199 |  | 194 | 196 | 0.018893 | 0.125 | 0.08 | 261 | 0 | 0.364 | 1 | 4 | cs | TRUE
200 | LV_2919-2_0_4_line_200 |  | 195 | 197 | 0.006733 | 0.125 | 0.08 | 261 | 0 | 0.364 | 1 | 4 | cs | TRUE
201 | LV_2919-2_0_4_line_201 |  | 196 | 198 | 0.014961 | 0.125 | 0.08 | 261 | 0 | 0.364 | 1 | 4 | cs | TRUE
202 | LV_2919-2_0_4_line_202 |  | 198 | 199 | 0.010272 | 0.125 | 0.08 | 261 | 0 | 0.364 | 1 | 4 | cs | TRUE
203 | LV_2919-2_0_4_line_203 |  | 199 | 200 | 0.012059 | 0.125 | 0.08 | 261 | 0 | 0.364 | 1 | 4 | cs | TRUE
204 | LV_2919-2_0_4_line_204 |  | 200 | 201 | 0.0050015 | 0.125 | 0.08 | 261 | 0 | 0.364 | 1 | 4 | cs | TRUE
205 | LV_2919-2_0_4_line_205 |  | 201 | 202 | 0.020844 | 0.125 | 0.08 | 261 | 0 | 0.364 | 1 | 4 | cs | TRUE
206 | LV_2919-2_0_4_line_206 |  | 203 | 204 | 0.002477 | 0.125 | 0.08 | 261 | 0 | 0.364 | 1 | 4 | cs | TRUE
207 | LV_2919-2_0_4_line_207 |  | 204 | 207 | 0.012951 | 0.125 | 0.08 | 261 | 0 | 0.364 | 1 | 4 | cs | TRUE
208 | LV_2919-2_0_4_line_208 |  | 205 | 206 | 0.01129 | 0.125 | 0.08 | 261 | 0 | 0.364 | 1 | 4 | cs | TRUE
209 | LV_2919-2_0_4_line_209 |  | 205 | 207 | 0.0070737 | 0.125 | 0.08 | 261 | 0 | 0.364 | 1 | 4 | cs | TRUE
210 | LV_2919-2_0_4_line_210 |  | 208 | 210 | 0.0052144 | 0.125 | 0.08 | 261 | 0 | 0.364 | 1 | 4 | cs | TRUE
211 | LV_2919-2_0_4_line_211 |  | 209 | 211 | 0.017869 | 0.125 | 0.08 | 261 | 0 | 0.364 | 1 | 4 | cs | TRUE

## trafo
| name | std_type | hv_bus | lv_bus | sn_mva | vn_hv_kv | vn_lv_kv | vk_percent | vkr_percent | pfe_kw | i0_percent | shift_degree | tap_side | tap_neutral | tap_min | tap_max | tap_step_percent | tap_step_degree | tap_pos | tap_phase_shifter | parallel | df | in_service
0 | LV_2919-2_0_4_trafo_147 | 0.63 MVA 20/0.4 kV | 213 | 77 | 0.63 | 20 | 0.4 | 6 | 1.206 | 1.65 | 0.2619 | 150 | hv | 0 | -2 | 2 | 2.5 | 0 | 0 | FALSE | 1 | 1 | TRUE

## line_geodata
| x0 | y0 | x1 | y1 | x2 | y2 | x3 | y3 | x4 | y4 | x5 | y5
0 | 2692071.3572 | 1288604.8644 | 2692052.3994 | 1288599.4598
1 | 2692082.3212 | 1288607.9902 | 2692071.3572 | 1288604.8644
2 | 2692021.693 | 1288589.8708 | 2692039.7679 | 1288595.8586 | 2692052.3994 | 1288599.4598
3 | 2692082.3212 | 1288607.9902 | 2692106.7013 | 1288593.3641
4 | 2692021.693 | 1288589.8708 | 2692023.0224 | 1288573.8149
5 | 2692021.693 | 1288589.8708 | 2691990.9745 | 1288582.5089
6 | 2692120.1158 | 1288585.3165 | 2692106.7013 | 1288593.3641
7 | 2692023.0224 | 1288573.8149 | 2692023.1889 | 1288571.8036
8 | 2691990.9745 | 1288582.5089 | 2691984.775 | 1288581.0231
9 | 2692120.1158 | 1288585.3165 | 2692179.3109 | 1288590.2239
10 | 2692024.4626 | 1288555.4781 | 2692024.4583 | 1288556.4731 | 2692023.1889 | 1288571.8036
11 | 2691967.8359 | 1288577.1849 | 2691980.5891 | 1288580.0199 | 2691984.775 | 1288581.0231
12 | 2692024.4893 | 1288549.3343 | 2692024.4626 | 1288555.4781
13 | 2691967.8359 | 1288577.1849 | 2691933.1945 | 1288568.3543
14 | 2692024.4893 | 1288549.3343 | 2692024.5424 | 1288537.1431
15 | 2692024.5856 | 1288527.2001 | 2692024.5424 | 1288537.1431
16 | 2692216.0561 | 1288540.9921 | 2692211.7174 | 1288508.6671
17 | 2692209.1779 | 1288489.7471 | 2692211.7174 | 1288508.6671
18 | 2692209.1779 | 1288489.7471 | 2692182.1456 | 1288489.4781
19 | 2692153.7229 | 1288489.1954 | 2692182.1456 | 1288489.4781
20 | 2692124.9544 | 1288488.9091 | 2692153.7229 | 1288489.1954
21 | 2692096.6035 | 1288488.6271 | 2692124.9544 | 1288488.9091
22 | 2692008.5033 | 1288527.6787 | 2692008.6344 | 1288527.6642
23 | 2692024.5913 | 1288525.9034 | 2692008.6344 | 1288527.6642
24 | 2691991.3998 | 1288529.566 | 2692008.5033 | 1288527.6787
25 | 2692024.5913 | 1288525.9034 | 2692024.5856 | 1288527.2001
26 | 2692024.5913 | 1288525.9034 | 2692023.807 | 1288508.3763
27 | 2692022.0427 | 1288487.8852 | 2692023.7352 | 1288506.773 | 2692023.807 | 1288508.3763
28 | 2692022.0427 | 1288487.8852 | 2692033.5858 | 1288488.0001
29 | 2692060.2086 | 1288488.265 | 2692033.5858 | 1288488.0001
30 | 2691933.1945 | 1288568.3543 | 2691924.5672 | 1288566.1551 | 2691915.8188 | 1288563.3828 | 2691909.8763 | 1288560.5875 | 2691905.4127 | 1288556.2807 | 2691897.4916 | 1288542.7613
31 | 2691891.2741 | 1288532.1497 | 2691897.4916 | 1288542.7613
32 | 2691891.2741 | 1288532.1497 | 2691881.2917 | 1288515.3832
33 | 2691891.2741 | 1288532.1497 | 2691889.8523 | 1288538.6555 | 2691887.9139 | 1288562.5609
34 | 2691881.2917 | 1288515.3832 | 2691879.2641 | 1288511.9776 | 2691871.8909 | 1288501.6881
35 | 2691887.8601 | 1288563.225 | 2691887.9139 | 1288562.5609
36 | 2691866.0697 | 1288494.706 | 2691867.8039 | 1288495.9846 | 2691871.8909 | 1288501.6881
37 | 2691887.3023 | 1288585.0774 | 2691886.6191 | 1288578.5295 | 2691887.8601 | 1288563.225
38 | 2691866.0697 | 1288494.706 | 2691857.6045 | 1288488.4649
39 | 2691887.3023 | 1288585.0774 | 2691887.6523 | 1288588.4318
40 | 2691855.7919 | 1288487.6268 | 2691857.5251 | 1288488.4064 | 2691857.6045 | 1288488.4649
41 | 2691843.8482 | 1288482.2543 | 2691855.7919 | 1288487.6268
42 | 2691898.8259 | 1288453.4725 | 2691895.5517 | 1288448.9422 | 2691880.0463 | 1288431.6181 | 2691876.8925 | 1288429.4114 | 2691872.4667 | 1288427.5081
43 | 2691898.8259 | 1288453.4725 | 2691899.8611 | 1288454.9048
44 | 2691861.3559 | 1288422.7298 | 2691872.4667 | 1288427.5081
45 | 2691858.8163 | 1288430.1968 | 2691861.3559 | 1288422.7298
46 | 2691861.3559 | 1288422.7298 | 2691863.1197 | 1288412.5816 | 2691862.1769 | 1288409.3315
47 | 2691858.8163 | 1288430.1968 | 2691852.343 | 1288431.1189 | 2691851.8086 | 1288431.4389
48 | 2691858.8163 | 1288430.1968 | 2691857.0155 | 1288435.264
49 | 2691857.1242 | 1288395.2867 | 2691859.717 | 1288400.8514 | 2691862.1769 | 1288409.3315
50 | 2691842.4763 | 1288437.0269 | 2691851.8086 | 1288431.4389
51 | 2691857.0155 | 1288435.264 | 2691852.4373 | 1288448.1467 | 2691850.2783 | 1288454.196
52 | 2691853.5296 | 1288387.5718 | 2691857.1242 | 1288395.2867
53 | 2691840.8515 | 1288522.2749 | 2691842.3877 | 1288539.6824
54 | 2691840.8515 | 1288522.2749 | 2691840.1329 | 1288514.132
55 | 2691840.1329 | 1288514.132 | 2691840.0497 | 1288513.1893 | 2691840.3709 | 1288510.5695
56 | 2691843.8482 | 1288482.2543 | 2691843.0926 | 1288488.3702 | 2691840.3709 | 1288510.5695
57 | 2691844.3102 | 1288470.918 | 2691844.5614 | 1288476.4491 | 2691843.8482 | 1288482.2543
58 | 2691844.3102 | 1288470.918 | 2691848.9711 | 1288457.8585
59 | 2691844.3102 | 1288470.918 | 2691837.9123 | 1288466.8582
60 | 2691848.9711 | 1288457.8585 | 2691848.9996 | 1288457.7786
61 | 2691837.9123 | 1288466.8582 | 2691830.2806 | 1288462.0154
62 | 2691848.9996 | 1288457.7786 | 2691849.3223 | 1288456.8747
63 | 2691819.1737 | 1288454.9674 | 2691830.2806 | 1288462.0154
64 | 2691754.3672 | 1288471.9466 | 2691766.6929 | 1288450.086
65 | 2691747.5276 | 1288484.0771 | 2691754.3672 | 1288471.9466
66 | 2691773.2051 | 1288438.5363 | 2691766.6929 | 1288450.086
67 | 2691742.1138 | 1288493.6789 | 2691747.5276 | 1288484.0771
68 | 2691765.3237 | 1288433.5424 | 2691773.2051 | 1288438.5363
69 | 2691773.2051 | 1288438.5363 | 2691780.0264 | 1288441.7013
70 | 2691765.3237 | 1288433.5424 | 2691779.1939 | 1288412.0165
71 | 2691765.3237 | 1288433.5424 | 2691753.3619 | 1288426.1161
72 | 2691788.6069 | 1288445.6827 | 2691780.0264 | 1288441.7013
73 | 2691783.1202 | 1288405.9231 | 2691779.1939 | 1288412.0165
74 | 2691753.3619 | 1288426.1161 | 2691735.9815 | 1288415.853
75 | 2691753.3619 | 1288426.1161 | 2691744.2432 | 1288443.2226 | 2691744.2432 | 1288443.2226
76 | 2691788.6069 | 1288445.6827 | 2691803.7722 | 1288450.2009 | 2691804.7538 | 1288450.5047
77 | 2691788.6069 | 1288445.6827 | 2691784.9011 | 1288462.5087
78 | 2691731.3171 | 1288446.7095 | 2691734.4203 | 1288441.9907 | 2691744.2432 | 1288443.2226
79 | 2691735.9815 | 1288415.853 | 2691715.0564 | 1288403.4968
80 | 2691695.8046 | 1288472.9774 | 2691700.5176 | 1288473.3604
81 | 2691695.8046 | 1288472.9774 | 2691681.5014 | 1288471.8148
82 | 2691710.4886 | 1288400.7089 | 2691710.8438 | 1288401.0092 | 2691715.0564 | 1288403.4968
83 | 2691681.3188 | 1288471.8 | 2691681.5014 | 1288471.8148
84 | 2691684.2734 | 1288376.4181 | 2691699.0045 | 1288391.0049 | 2691701.0629 | 1288392.7385 | 2691710.4886 | 1288400.7089
85 | 2691804.7538 | 1288450.5047 | 2691814.1924 | 1288453.4258
86 | 2691784.9011 | 1288462.5087 | 2691783.4506 | 1288469.0948
87 | 2691676.095 | 1288471.3754 | 2691676.095 | 1288471.3754 | 2691681.3188 | 1288471.8
88 | 2691676.095 | 1288471.3754 | 2691667.3606 | 1288477.8008 | 2691646.292 | 1288462.2139
89 | 2691646.292 | 1288462.2139 | 2691639.2991 | 1288457.0404
90 | 2691622.9527 | 1288444.9471 | 2691639.2991 | 1288457.0404
91 | 2691622.9527 | 1288444.9471 | 2691625.4582 | 1288441.0945
92 | 2691622.9527 | 1288444.9471 | 2691596.3391 | 1288488.3516
93 | 2691635.0883 | 1288426.286 | 2691625.4582 | 1288441.0945
94 | 2691635.0883 | 1288426.286 | 2691615.1379 | 1288413.0388
95 | 2691635.0883 | 1288426.286 | 2691643.5431 | 1288411.1565
96 | 2691586.2477 | 1288393.8555 | 2691615.1379 | 1288413.0388
97 | 2691643.5431 | 1288411.1565 | 2691654.4959 | 1288391.557 | 2691655.0139 | 1288390.6805
98 | 2691586.2477 | 1288393.8555 | 2691573.575 | 1288385.4407
99 | 2691662.8833 | 1288377.3663 | 2691655.0139 | 1288390.6805
100 | 2691573.575 | 1288385.4407 | 2691561.5816 | 1288377.4771 | 2691560.8868 | 1288377.0133
101 | 2691670.4987 | 1288364.4819 | 2691662.8833 | 1288377.3663
102 | 2691560.8868 | 1288377.0133 | 2691535.6273 | 1288360.152
103 | 2691535.6273 | 1288360.152 | 2691512.7423 | 1288344.8758
104 | 2691670.4987 | 1288364.4819 | 2691660.4689 | 1288357.9388
105 | 2691684.2734 | 1288376.4181 | 2691670.4987 | 1288364.4819
106 | 2691648.2442 | 1288350.0044 | 2691648.5986 | 1288350.195 | 2691660.4689 | 1288357.9388
107 | 2691684.2734 | 1288376.4181 | 2691692.4577 | 1288367.534
108 | 2691648.2442 | 1288350.0044 | 2691647.6348 | 1288349.6765
109 | 2691692.4577 | 1288367.534 | 2691694.2668 | 1288365.5703
110 | 2691636.6012 | 1288343.7408 | 2691647.6348 | 1288349.6765
111 | 2691700.7653 | 1288359.8315 | 2691697.0702 | 1288362.5271 | 2691694.2668 | 1288365.5703
112 | 2691533.7956 | 1288287.7541 | 2691527.1501 | 1288291.5431 | 2691520.786 | 1288293.9263
113 | 2691533.7956 | 1288287.7541 | 2691556.8254 | 1288300.8237 | 2691564.0257 | 1288304.6973
114 | 2691564.0257 | 1288304.6973 | 2691567.0253 | 1288306.311
115 | 2691585.7844 | 1288316.4028 | 2691567.0253 | 1288306.311
116 | 2691585.7844 | 1288316.4028 | 2691595.7794 | 1288321.7799
117 | 2691599.7087 | 1288323.8937 | 2691595.7794 | 1288321.7799
118 | 2691599.7087 | 1288323.8937 | 2691606.8425 | 1288327.7314
119 | 2691847.7298 | 1288198.9741 | 2691841.408 | 1288194.9313
120 | 2691835.026 | 1288182.3271 | 2691837.2118 | 1288192.2478 | 2691841.408 | 1288194.9313
121 | 2691847.7298 | 1288198.9741 | 2691857.6902 | 1288205.3437
122 | 2691835.026 | 1288182.3271 | 2691838.9524 | 1288176.3719
123 | 2691802.0959 | 1288216.244 | 2691815.6134 | 1288212.9406 | 2691835.026 | 1288182.3271
124 | 2691871.6592 | 1288214.2768 | 2691857.6902 | 1288205.3437
125 | 2691852.5201 | 1288141.0186 | 2691855.025 | 1288145.3949 | 2691854.3499 | 1288150.678 | 2691853.3595 | 1288154.5326 | 2691838.9524 | 1288176.3719
126 | 2691838.9524 | 1288176.3719 | 2691832.7279 | 1288177.1978 | 2691819.3404 | 1288168.8161
127 | 2691802.0959 | 1288216.244 | 2691801.6408 | 1288214.561
128 | 2691802.0959 | 1288216.244 | 2691807.1356 | 1288236.4438
129 | 2691871.6592 | 1288214.2768 | 2691873.3082 | 1288215.3313
130 | 2691852.5201 | 1288141.0186 | 2691861.4355 | 1288145.1502 | 2691876.9067 | 1288154.6957
131 | 2691819.3404 | 1288168.8161 | 2691804.8379 | 1288159.7363 | 2691803.7603 | 1288161.4878 | 2691796.7026 | 1288157.0516 | 2691797.577 | 1288155.3415 | 2691797.577 | 1288155.3415
132 | 2691801.6408 | 1288214.561 | 2691798.6719 | 1288203.5833
133 | 2691899.388 | 1288168.8345 | 2691880.3906 | 1288156.8452 | 2691876.9067 | 1288154.6957
134 | 2691783.7156 | 1288147.9856 | 2691790.0388 | 1288146.6051 | 2691790.9079 | 1288150.5221 | 2691794.4996 | 1288152.5577 | 2691794.6128 | 1288153.4825 | 2691797.577 | 1288155.3415
135 | 2691847.0968 | 1288257.9998 | 2691841.6428 | 1288251.0493
136 | 2691847.0968 | 1288257.9998 | 2691857.7651 | 1288271.5953
137 | 2691860.9605 | 1288275.6675 | 2691857.7651 | 1288271.5953
138 | 2691860.9605 | 1288275.6675 | 2691873.954 | 1288292.2262
139 | 2691886.46 | 1288308.1636 | 2691873.954 | 1288292.2262
140 | 2691886.46 | 1288308.1636 | 2691897.4487 | 1288299.6924
141 | 2691892.5734 | 1288313.486 | 2691886.46 | 1288308.1636
142 | 2691897.4487 | 1288299.6924 | 2691901.1466 | 1288296.8416
143 | 2691892.5734 | 1288313.486 | 2691860.2214 | 1288339.8393
144 | 2691914.4562 | 1288286.5812 | 2691901.1466 | 1288296.8416
145 | 2691840.4104 | 1288355.9769 | 2691860.2214 | 1288339.8393
146 | 2691914.4562 | 1288286.5812 | 2691923.0561 | 1288296.6298
147 | 2691914.4562 | 1288286.5812 | 2691917.1431 | 1288284.5913
148 | 2691910.3511 | 1288337.1178 | 2691894.6296 | 1288347.4707
149 | 2691910.3511 | 1288337.1178 | 2691915.1009 | 1288345.1218
150 | 2691894.6296 | 1288347.4707 | 2691892.5511 | 1288348.8394
151 | 2691929.2013 | 1288370.8421 | 2691920.343 | 1288353.9554 | 2691915.1009 | 1288345.1218
152 | 2691840.4104 | 1288355.9769 | 2691845.248 | 1288368.1009
153 | 2691837.3114 | 1288347.8547 | 2691840.4104 | 1288355.9769
154 | 2691923.0561 | 1288296.6298 | 2691933.5254 | 1288308.8629
155 | 2691936.0235 | 1288311.7819 | 2691933.5254 | 1288308.8629
156 | 2691936.0235 | 1288311.7819 | 2691947.8115 | 1288325.5557
157 | 2691959.4749 | 1288339.1841 | 2691947.8115 | 1288325.5557
158 | 2691967.0882 | 1288348.0799 | 2691959.4749 | 1288339.1841
159 | 2691967.0882 | 1288348.0799 | 2691950.3598 | 1288358.1302
160 | 2691967.0882 | 1288348.0799 | 2691970.1546 | 1288351.9073
161 | 2691950.3598 | 1288358.1302 | 2691946.4205 | 1288360.4969
162 | 2691975.2631 | 1288358.2833 | 2691970.1546 | 1288351.9073
163 | 2691929.2013 | 1288370.8421 | 2691946.4205 | 1288360.4969
164 | 2691929.2013 | 1288370.8421 | 2691937.6223 | 1288393.9215
165 | 2691937.6223 | 1288393.9215 | 2691946.6231 | 1288418.5899
166 | 2691956.0215 | 1288445.1493 | 2691953.1201 | 1288436.3961 | 2691946.6231 | 1288418.5899
167 | 2691956.0215 | 1288445.1493 | 2691962.7628 | 1288442.9192 | 2691976.8499 | 1288437.43
168 | 2691889.6571 | 1288350.7452 | 2691892.5511 | 1288348.8394
169 | 2691845.248 | 1288368.1009 | 2691848.0278 | 1288375.0676
170 | 2691837.3114 | 1288347.8547 | 2691827.9084 | 1288319.7052
171 | 2691837.3114 | 1288347.8547 | 2691827.5407 | 1288355.2868 | 2691821.1057 | 1288357.1103 | 2691813.7137 | 1288357.7734
172 | 2691849.9564 | 1288379.901 | 2691848.0278 | 1288375.0676
173 | 2691827.9084 | 1288319.7052 | 2691818.791 | 1288321.3201 | 2691809.5228 | 1288316.7382 | 2691785.1902 | 1288295.3127
174 | 2691811.2897 | 1288357.5732 | 2691813.7137 | 1288357.7734 | 2691813.7137 | 1288357.7734
175 | 2691849.9564 | 1288379.901 | 2691849.9616 | 1288379.9139 | 2691851.4427 | 1288383.0927
176 | 2691753.2746 | 1288272.4884 | 2691781.75 | 1288292.2835 | 2691785.1902 | 1288295.3127
177 | 2691806.766 | 1288357.1995 | 2691811.2897 | 1288357.5732
178 | 2691851.4427 | 1288383.0927 | 2691853.5296 | 1288387.5718
179 | 2691849.3223 | 1288456.8747 | 2691850.2783 | 1288454.196
180 | 2691806.766 | 1288357.1995 | 2691806.0793 | 1288357.1427 | 2691793.3356 | 1288355.5872 | 2691787.3708 | 1288354.0742
181 | 2691787.3708 | 1288354.0742 | 2691770.7248 | 1288349.8519 | 2691764.891 | 1288348.1578
182 | 2691736.5835 | 1288260.8852 | 2691753.2746 | 1288272.4884
183 | 2691721.0879 | 1288346.8315 | 2691713.8018 | 1288350.3212 | 2691710.1972 | 1288352.9508
184 | 2691700.7653 | 1288359.8315 | 2691710.1972 | 1288352.9508
185 | 2692060.7919 | 1288488.2708 | 2692096.6035 | 1288488.6271
186 | 2692060.7919 | 1288488.2708 | 2692060.6927 | 1288488.2698
187 | 2692060.6927 | 1288488.2698 | 2692060.2086 | 1288488.265
188 | 2691662.9036 | 1288239.247 | 2691633.4055 | 1288233.3071
189 | 2691662.9036 | 1288239.247 | 2691672.1653 | 1288241.112
190 | 2691673.7545 | 1288241.432 | 2691672.1653 | 1288241.112
191 | 2691673.7545 | 1288241.432 | 2691674.6035 | 1288241.603 | 2691696.121 | 1288245.7972 | 2691696.6098 | 1288245.9147
192 | 2691696.6098 | 1288245.9147 | 2691697.778 | 1288246.1954
193 | 2691716.8477 | 1288250.9945 | 2691716.0165 | 1288250.5779 | 2691697.778 | 1288246.1954
194 | 2691716.8477 | 1288250.9945 | 2691732.2584 | 1288258.7177
195 | 2691736.5835 | 1288260.8852 | 2691732.2584 | 1288258.7177
196 | 2691736.5835 | 1288260.8852 | 2691744.4706 | 1288248.7125
197 | 2691748.5382 | 1288169.1897 | 2691739.5859 | 1288171.7526 | 2691732.7018 | 1288173.0243 | 2691718.4927 | 1288174.9714 | 2691715.7855 | 1288174.8271
198 | 2691748.5382 | 1288169.1897 | 2691770.5733 | 1288160.4141 | 2691785.3993 | 1288154.5065
199 | 2691748.5382 | 1288169.1897 | 2691750.1271 | 1288180.836 | 2691750.9246 | 1288187.93
200 | 2691785.3993 | 1288154.5065 | 2691783.7156 | 1288147.9856
201 | 2691752.5961 | 1288202.7978 | 2691750.9246 | 1288187.93
202 | 2691752.5961 | 1288202.7978 | 2691753.7436 | 1288213.0054
203 | 2691753.3124 | 1288225.0513 | 2691753.7967 | 1288213.4778 | 2691753.7436 | 1288213.0054
204 | 2691753.3124 | 1288225.0513 | 2691753.1032 | 1288230.0484 | 2691753.1032 | 1288230.0484
205 | 2691744.4706 | 1288248.7125 | 2691750.9578 | 1288238.7005 | 2691753.1032 | 1288230.0484
206 | 2691609.0239 | 1288328.905 | 2691606.8425 | 1288327.7314
207 | 2691609.0239 | 1288328.905 | 2691620.4291 | 1288335.0406
208 | 2691626.6586 | 1288338.3919 | 2691636.6012 | 1288343.7408
209 | 2691626.6586 | 1288338.3919 | 2691620.4291 | 1288335.0406
210 | 2691819.1737 | 1288454.9674 | 2691814.1924 | 1288453.4258
211 | 2691790.6268 | 1288484.5155 | 2691787.2436 | 1288481.1486 | 2691784.4496 | 1288477.0347 | 2691783.0928 | 1288470.7191 | 2691783.4506 | 1288469.0948

## bus_geodata
| x | y | coords
0 | 2692071.3572 | 1288604.8644
1 | 2692052.3994 | 1288599.4598
2 | 2692082.3212 | 1288607.9902
3 | 2692021.693 | 1288589.8708
4 | 2692106.7013 | 1288593.3641
5 | 2692023.0224 | 1288573.8149
6 | 2691990.9745 | 1288582.5089
7 | 2692120.1158 | 1288585.3165
8 | 2692023.1889 | 1288571.8036
9 | 2691984.775 | 1288581.0231
10 | 2692179.3109 | 1288590.2239
11 | 2692024.4626 | 1288555.4781
12 | 2691967.8359 | 1288577.1849
13 | 2692024.4893 | 1288549.3343
14 | 2692024.5424 | 1288537.1431
15 | 2692216.0561 | 1288540.9921
16 | 2692211.7174 | 1288508.6671
17 | 2692209.1779 | 1288489.7471
18 | 2692182.1456 | 1288489.4781
19 | 2692153.7229 | 1288489.1954
20 | 2692124.9544 | 1288488.9091
21 | 2692008.6344 | 1288527.6642
22 | 2692008.5033 | 1288527.6787
23 | 2692024.5913 | 1288525.9034
24 | 2691991.3998 | 1288529.566
25 | 2692024.5856 | 1288527.2001
26 | 2692023.807 | 1288508.3763
27 | 2692022.0427 | 1288487.8852
28 | 2692033.5858 | 1288488.0001
29 | 2691933.1945 | 1288568.3543
30 | 2691897.4916 | 1288542.7613
31 | 2691891.2741 | 1288532.1497
32 | 2691881.2917 | 1288515.3832
33 | 2691887.9139 | 1288562.5609
34 | 2691871.8909 | 1288501.6881
35 | 2691887.8601 | 1288563.225
36 | 2691866.0697 | 1288494.706
37 | 2691887.3023 | 1288585.0774
38 | 2691857.6045 | 1288488.4649
39 | 2691855.7919 | 1288487.6268
40 | 2691898.8259 | 1288453.4725
41 | 2691872.4667 | 1288427.5081
42 | 2691899.8611 | 1288454.9048
43 | 2691861.3559 | 1288422.7298
44 | 2691858.8163 | 1288430.1968
45 | 2691862.1769 | 1288409.3315
46 | 2691851.8086 | 1288431.4389
47 | 2691857.0155 | 1288435.264
48 | 2691857.1242 | 1288395.2867
49 | 2691842.3877 | 1288539.6824
50 | 2691840.8515 | 1288522.2749
51 | 2691840.1329 | 1288514.132
52 | 2691840.3709 | 1288510.5695
53 | 2691843.8482 | 1288482.2543
54 | 2691844.3102 | 1288470.918
55 | 2691848.9711 | 1288457.8585
56 | 2691837.9123 | 1288466.8582
57 | 2691887.6523 | 1288588.4318
58 | 2691848.9996 | 1288457.7786
59 | 2691830.2806 | 1288462.0154
60 | 2691754.3672 | 1288471.9466
61 | 2691766.6929 | 1288450.086
62 | 2691747.5276 | 1288484.0771
63 | 2691773.2051 | 1288438.5363
64 | 2691742.1138 | 1288493.6789
65 | 2691765.3237 | 1288433.5424
66 | 2691780.0264 | 1288441.7013
67 | 2691779.1939 | 1288412.0165
68 | 2691753.3619 | 1288426.1161
69 | 2691788.6069 | 1288445.6827
70 | 2691744.2432 | 1288443.2226
71 | 2691731.3171 | 1288446.7095
72 | 2691735.9815 | 1288415.853
73 | 2691700.5176 | 1288473.3604
74 | 2691695.8046 | 1288472.9774
75 | 2691715.0564 | 1288403.4968
76 | 2691681.5014 | 1288471.8148
77 | 2691783.1202 | 1288405.9231
78 | 2691710.4886 | 1288400.7089
79 | 2691804.7538 | 1288450.5047
80 | 2691784.9011 | 1288462.5087
81 | 2691681.3188 | 1288471.8
82 | 2691676.095 | 1288471.3754
83 | 2691646.292 | 1288462.2139
84 | 2691639.2991 | 1288457.0404
85 | 2691622.9527 | 1288444.9471
86 | 2691625.4582 | 1288441.0945
87 | 2691596.3391 | 1288488.3516
88 | 2691635.0883 | 1288426.286
89 | 2691615.1379 | 1288413.0388
90 | 2691643.5431 | 1288411.1565
91 | 2691586.2477 | 1288393.8555
92 | 2691655.0139 | 1288390.6805
93 | 2691573.575 | 1288385.4407
94 | 2691662.8833 | 1288377.3663
95 | 2691560.8868 | 1288377.0133
96 | 2691535.6273 | 1288360.152
97 | 2691670.4987 | 1288364.4819
98 | 2691660.4689 | 1288357.9388
99 | 2691684.2734 | 1288376.4181
100 | 2691648.2442 | 1288350.0044
101 | 2691692.4577 | 1288367.534
102 | 2691647.6348 | 1288349.6765
103 | 2691694.2668 | 1288365.5703
104 | 2691512.7423 | 1288344.8758
105 | 2691520.786 | 1288293.9263
106 | 2691533.7956 | 1288287.7541
107 | 2691564.0257 | 1288304.6973
108 | 2691567.0253 | 1288306.311
109 | 2691585.7844 | 1288316.4028
110 | 2691595.7794 | 1288321.7799
111 | 2691599.7087 | 1288323.8937
112 | 2691841.408 | 1288194.9313
113 | 2691847.7298 | 1288198.9741
114 | 2691835.026 | 1288182.3271
115 | 2691857.6902 | 1288205.3437
116 | 2691838.9524 | 1288176.3719
117 | 2691802.0959 | 1288216.244
118 | 2691871.6592 | 1288214.2768
119 | 2691852.5201 | 1288141.0186
120 | 2691819.3404 | 1288168.8161
121 | 2691801.6408 | 1288214.561
122 | 2691807.1356 | 1288236.4438
123 | 2691873.3082 | 1288215.3313
124 | 2691876.9067 | 1288154.6957
125 | 2691797.577 | 1288155.3415
126 | 2691798.6719 | 1288203.5833
127 | 2691847.0968 | 1288257.9998
128 | 2691841.6428 | 1288251.0493
129 | 2691857.7651 | 1288271.5953
130 | 2691860.9605 | 1288275.6675
131 | 2691873.954 | 1288292.2262
132 | 2691886.46 | 1288308.1636
133 | 2691897.4487 | 1288299.6924
134 | 2691892.5734 | 1288313.486
135 | 2691901.1466 | 1288296.8416
136 | 2691860.2214 | 1288339.8393
137 | 2691914.4562 | 1288286.5812
138 | 2691910.3511 | 1288337.1178
139 | 2691894.6296 | 1288347.4707
140 | 2691915.1009 | 1288345.1218
141 | 2691840.4104 | 1288355.9769
142 | 2691923.0561 | 1288296.6298
143 | 2691917.1431 | 1288284.5913
144 | 2691933.5254 | 1288308.8629
145 | 2691936.0235 | 1288311.7819
146 | 2691947.8115 | 1288325.5557
147 | 2691959.4749 | 1288339.1841
148 | 2691967.0882 | 1288348.0799
149 | 2691950.3598 | 1288358.1302
150 | 2691970.1546 | 1288351.9073
151 | 2691946.4206 | 1288360.4969
152 | 2691975.2631 | 1288358.2833
153 | 2691929.2013 | 1288370.8421
154 | 2691937.6223 | 1288393.9215
155 | 2691946.6231 | 1288418.5899
156 | 2691956.0215 | 1288445.1493
157 | 2691892.5511 | 1288348.8394
158 | 2691889.6571 | 1288350.7452
159 | 2691845.248 | 1288368.1009
160 | 2691837.3114 | 1288347.8547
161 | 2691848.0278 | 1288375.0676
162 | 2691827.9084 | 1288319.7052
163 | 2691813.7137 | 1288357.7734
164 | 2691849.9564 | 1288379.901
165 | 2691785.1902 | 1288295.3127
166 | 2691811.2897 | 1288357.5732
167 | 2691851.4427 | 1288383.0927
168 | 2691853.5296 | 1288387.5718
169 | 2691976.8499 | 1288437.43
170 | 2691842.4763 | 1288437.0269
171 | 2691850.2783 | 1288454.196
172 | 2691849.3223 | 1288456.8747
173 | 2691806.766 | 1288357.1995
174 | 2691787.3708 | 1288354.0742
175 | 2691764.891 | 1288348.1578
176 | 2691753.2746 | 1288272.4884
177 | 2691721.0879 | 1288346.8315
178 | 2691710.1972 | 1288352.9508
179 | 2691700.7653 | 1288359.8315
180 | 2692096.6035 | 1288488.6271
181 | 2692060.7919 | 1288488.2708
182 | 2692060.6927 | 1288488.2698
183 | 2692060.2086 | 1288488.265
184 | 2691662.9036 | 1288239.247
185 | 2691633.4055 | 1288233.3071
186 | 2691672.1653 | 1288241.112
187 | 2691673.7545 | 1288241.432
188 | 2691696.6098 | 1288245.9147
189 | 2691697.778 | 1288246.1954
190 | 2691716.8477 | 1288250.9945
191 | 2691732.2584 | 1288258.7177
192 | 2691736.5835 | 1288260.8852
193 | 2691715.7855 | 1288174.8271
194 | 2691748.5382 | 1288169.1897
195 | 2691785.3993 | 1288154.5065
196 | 2691750.9246 | 1288187.93
197 | 2691783.7156 | 1288147.9856
198 | 2691752.5961 | 1288202.7978
199 | 2691753.7436 | 1288213.0054
200 | 2691753.3124 | 1288225.0513
201 | 2691753.1032 | 1288230.0484
202 | 2691744.4706 | 1288248.7125
203 | 2691606.8425 | 1288327.7314
204 | 2691609.0239 | 1288328.905
205 | 2691626.6586 | 1288338.3919
206 | 2691636.6012 | 1288343.7408
207 | 2691620.4291 | 1288335.0406
208 | 2691814.1924 | 1288453.4258
209 | 2691783.4506 | 1288469.0948
210 | 2691819.1737 | 1288454.9674
211 | 2691790.6268 | 1288484.5155
212 | 2691899.388 | 1288168.8345
213 | 2691790.3319 | 1288394.7308

## line_std_types
| c_nf_per_km | r_ohm_per_km | x_ohm_per_km | max_i_ka | type | q_mm2 | alpha | voltage_rating
NAYY 4x50 SE | 210 | 0.642 | 0.083 | 0.142 | cs | 50 | 0.00403 | LV
NAYY 4x120 SE | 264 | 0.225 | 0.08 | 0.242 | cs | 120 | 0.00403 | LV
NAYY 4x150 SE | 261 | 0.208 | 0.08 | 0.27 | cs | 150 | 0.00403 | LV
NA2XS2Y 1x95 RM/25 12/20 kV | 216 | 0.313 | 0.132 | 0.252 | cs | 95 | 0.00403 | MV
NA2XS2Y 1x185 RM/25 12/20 kV | 273 | 0.161 | 0.117 | 0.362 | cs | 185 | 0.00403 | MV
NA2XS2Y 1x240 RM/25 12/20 kV | 304 | 0.122 | 0.112 | 0.421 | cs | 240 | 0.00403 | MV
NA2XS2Y 1x95 RM/25 6/10 kV | 315 | 0.313 | 0.123 | 0.249 | cs | 95 | 0.00403 | MV
NA2XS2Y 1x185 RM/25 6/10 kV | 406 | 0.161 | 0.11 | 0.358 | cs | 185 | 0.00403 | MV
NA2XS2Y 1x240 RM/25 6/10 kV | 456 | 0.122 | 0.105 | 0.416 | cs | 240 | 0.00403 | MV
NA2XS2Y 1x150 RM/25 12/20 kV | 250 | 0.206 | 0.116 | 0.319 | cs | 150 | 0.00403 | MV
NA2XS2Y 1x120 RM/25 12/20 kV | 230 | 0.253 | 0.119 | 0.283 | cs | 120 | 0.00403 | MV
NA2XS2Y 1x70 RM/25 12/20 kV | 190 | 0.443 | 0.132 | 0.22 | cs | 70 | 0.00403 | MV
NA2XS2Y 1x150 RM/25 6/10 kV | 360 | 0.206 | 0.11 | 0.315 | cs | 150 | 0.00403 | MV
NA2XS2Y 1x120 RM/25 6/10 kV | 340 | 0.253 | 0.113 | 0.28 | cs | 120 | 0.00403 | MV
NA2XS2Y 1x70 RM/25 6/10 kV | 280 | 0.443 | 0.123 | 0.217 | cs | 70 | 0.00403 | MV
N2XS(FL)2Y 1x120 RM/35 64/110 kV | 112 | 0.153 | 0.166 | 0.366 | cs | 120 | 0.00393 | HV
N2XS(FL)2Y 1x185 RM/35 64/110 kV | 125 | 0.099 | 0.156 | 0.457 | cs | 185 | 0.00393 | HV
N2XS(FL)2Y 1x240 RM/35 64/110 kV | 135 | 0.075 | 0.149 | 0.526 | cs | 240 | 0.00393 | HV
N2XS(FL)2Y 1x300 RM/35 64/110 kV | 144 | 0.06 | 0.144 | 0.588 | cs | 300 | 0.00393 | HV
15-AL1/3-ST1A 0.4 | 11 | 1.8769 | 0.35 | 0.105 | ol | 16 | 0.00403 | LV
24-AL1/4-ST1A 0.4 | 11.25 | 1.2012 | 0.335 | 0.14 | ol | 24 | 0.00403 | LV
48-AL1/8-ST1A 0.4 | 12.2 | 0.5939 | 0.3 | 0.21 | ol | 48 | 0.00403 | LV
94-AL1/15-ST1A 0.4 | 13.2 | 0.306 | 0.29 | 0.35 | ol | 94 | 0.00403 | LV
34-AL1/6-ST1A 10.0 | 9.7 | 0.8342 | 0.36 | 0.17 | ol | 34 | 0.00403 | MV
48-AL1/8-ST1A 10.0 | 10.1 | 0.5939 | 0.35 | 0.21 | ol | 48 | 0.00403 | MV
70-AL1/11-ST1A 10.0 | 10.4 | 0.4132 | 0.339 | 0.29 | ol | 70 | 0.00403 | MV
94-AL1/15-ST1A 10.0 | 10.75 | 0.306 | 0.33 | 0.35 | ol | 94 | 0.00403 | MV
122-AL1/20-ST1A 10.0 | 11.1 | 0.2376 | 0.323 | 0.41 | ol | 122 | 0.00403 | MV
149-AL1/24-ST1A 10.0 | 11.25 | 0.194 | 0.315 | 0.47 | ol | 149 | 0.00403 | MV
34-AL1/6-ST1A 20.0 | 9.15 | 0.8342 | 0.382 | 0.17 | ol | 34 | 0.00403 | MV
48-AL1/8-ST1A 20.0 | 9.5 | 0.5939 | 0.372 | 0.21 | ol | 48 | 0.00403 | MV
70-AL1/11-ST1A 20.0 | 9.7 | 0.4132 | 0.36 | 0.29 | ol | 70 | 0.00403 | MV
94-AL1/15-ST1A 20.0 | 10 | 0.306 | 0.35 | 0.35 | ol | 94 | 0.00403 | MV
122-AL1/20-ST1A 20.0 | 10.3 | 0.2376 | 0.344 | 0.41 | ol | 122 | 0.00403 | MV
149-AL1/24-ST1A 20.0 | 10.5 | 0.194 | 0.337 | 0.47 | ol | 149 | 0.00403 | MV
184-AL1/30-ST1A 20.0 | 10.75 | 0.1571 | 0.33 | 0.535 | ol | 184 | 0.00403 | MV
243-AL1/39-ST1A 20.0 | 11 | 0.1188 | 0.32 | 0.645 | ol | 243 | 0.00403 | MV
48-AL1/8-ST1A 110.0 | 8 | 0.5939 | 0.46 | 0.21 | ol | 48 | 0.00403 | HV
70-AL1/11-ST1A 110.0 | 8.4 | 0.4132 | 0.45 | 0.29 | ol | 70 | 0.00403 | HV
94-AL1/15-ST1A 110.0 | 8.65 | 0.306 | 0.44 | 0.35 | ol | 94 | 0.00403 | HV
122-AL1/20-ST1A 110.0 | 8.5 | 0.2376 | 0.43 | 0.41 | ol | 122 | 0.00403 | HV
149-AL1/24-ST1A 110.0 | 8.75 | 0.194 | 0.41 | 0.47 | ol | 149 | 0.00403 | HV
184-AL1/30-ST1A 110.0 | 8.8 | 0.1571 | 0.4 | 0.535 | ol | 184 | 0.00403 | HV
243-AL1/39-ST1A 110.0 | 9 | 0.1188 | 0.39 | 0.645 | ol | 243 | 0.00403 | HV
305-AL1/39-ST1A 110.0 | 9.2 | 0.0949 | 0.38 | 0.74 | ol | 305 | 0.00403 | HV
490-AL1/64-ST1A 110.0 | 9.75 | 0.059 | 0.37 | 0.96 | ol | 490 | 0.00403 | HV
679-AL1/86-ST1A 110.0 | 9.95 | 0.042 | 0.36 | 1.15 | ol | 679 | 0.00403 | HV
490-AL1/64-ST1A 220.0 | 10 | 0.059 | 0.285 | 0.96 | ol | 490 | 0.00403 | HV
679-AL1/86-ST1A 220.0 | 11.7 | 0.042 | 0.275 | 1.15 | ol | 679 | 0.00403 | HV
490-AL1/64-ST1A 380.0 | 11 | 0.059 | 0.253 | 0.96 | ol | 490 | 0.00403 | HV
679-AL1/86-ST1A 380.0 | 14.6 | 0.042 | 0.25 | 1.15 | ol | 679 | 0.00403 | HV

## trafo_std_types
| i0_percent | pfe_kw | vkr_percent | sn_mva | vn_lv_kv | vn_hv_kv | vk_percent | shift_degree | vector_group | tap_side | tap_neutral | tap_min | tap_max | tap_step_degree | tap_step_percent | tap_phase_shifter
160 MVA 380/110 kV | 0.06 | 60 | 0.25 | 160 | 110 | 380 | 12.2 | 0 | Yy0 | hv | 0 | -9 | 9 | 0 | 1.5 | FALSE
100 MVA 220/110 kV | 0.06 | 55 | 0.26 | 100 | 110 | 220 | 12 | 0 | Yy0 | hv | 0 | -9 | 9 | 0 | 1.5 | FALSE
63 MVA 110/20 kV | 0.04 | 22 | 0.32 | 63 | 20 | 110 | 18 | 150 | YNd5 | hv | 0 | -9 | 9 | 0 | 1.5 | FALSE
40 MVA 110/20 kV | 0.05 | 18 | 0.34 | 40 | 20 | 110 | 16.2 | 150 | YNd5 | hv | 0 | -9 | 9 | 0 | 1.5 | FALSE
25 MVA 110/20 kV | 0.07 | 14 | 0.41 | 25 | 20 | 110 | 12 | 150 | YNd5 | hv | 0 | -9 | 9 | 0 | 1.5 | FALSE
63 MVA 110/10 kV | 0.04 | 22 | 0.32 | 63 | 10 | 110 | 18 | 150 | YNd5 | hv | 0 | -9 | 9 | 0 | 1.5 | FALSE
40 MVA 110/10 kV | 0.05 | 18 | 0.34 | 40 | 10 | 110 | 16.2 | 150 | YNd5 | hv | 0 | -9 | 9 | 0 | 1.5 | FALSE
25 MVA 110/10 kV | 0.07 | 14 | 0.41 | 25 | 10 | 110 | 12 | 150 | YNd5 | hv | 0 | -9 | 9 | 0 | 1.5 | FALSE
0.25 MVA 20/0.4 kV | 0.32 | 0.8 | 1.44 | 0.25 | 0.4 | 20 | 6 | 150 | Yzn5 | hv | 0 | -2 | 2 | 0 | 2.5 | FALSE
0.4 MVA 20/0.4 kV | 0.3375 | 1.35 | 1.425 | 0.4 | 0.4 | 20 | 6 | 150 | Dyn5 | hv | 0 | -2 | 2 | 0 | 2.5 | FALSE
0.63 MVA 20/0.4 kV | 0.2619 | 1.65 | 1.206 | 0.63 | 0.4 | 20 | 6 | 150 | Dyn5 | hv | 0 | -2 | 2 | 0 | 2.5 | FALSE
0.25 MVA 10/0.4 kV | 0.24 | 0.6 | 1.2 | 0.25 | 0.4 | 10 | 4 | 150 | Dyn5 | hv | 0 | -2 | 2 | 0 | 2.5 | FALSE
0.4 MVA 10/0.4 kV | 0.2375 | 0.95 | 1.325 | 0.4 | 0.4 | 10 | 4 | 150 | Dyn5 | hv | 0 | -2 | 2 | 0 | 2.5 | FALSE
0.63 MVA 10/0.4 kV | 0.1873 | 1.18 | 1.0794 | 0.63 | 0.4 | 10 | 4 | 150 | Dyn5 | hv | 0 | -2 | 2 | 0 | 2.5 | FALSE

## trafo3w_std_types
| sn_hv_mva | sn_mv_mva | sn_lv_mva | vn_hv_kv | vn_mv_kv | vn_lv_kv | vk_hv_percent | vk_mv_percent | vk_lv_percent | vkr_hv_percent | vkr_mv_percent | vkr_lv_percent | pfe_kw | i0_percent | shift_mv_degree | shift_lv_degree | vector_group | tap_side | tap_neutral | tap_min | tap_max | tap_step_percent
63/25/38 MVA 110/20/10 kV | 63 | 25 | 38 | 110 | 20 | 10 | 10.4 | 10.4 | 10.4 | 0.28 | 0.32 | 0.35 | 35 | 0.89 | 0 | 0 | YN0yn0yn0 | hv | 0 | -10 | 10 | 1.2
63/25/38 MVA 110/10/10 kV | 63 | 25 | 38 | 110 | 10 | 10 | 10.4 | 10.4 | 10.4 | 0.28 | 0.32 | 0.35 | 35 | 0.89 | 0 | 0 | YN0yn0yn0 | hv | 0 | -10 | 10 | 1.2

## fuse_std_types
| fuse_type | i_rated_a | t_avg | t_min | t_total | x_avg | x_min | x_total
HV 100A | HV 100A | 100 | 0 | [10.0, 3.64, 0.854, 0.281, 0.1, 0.0531, 0.022, 0.01] | [10.0, 4.267, 1.21, 0.403, 0.1, 0.058, 0.022, 0.01] | 0 | [300.0, 350.0, 450.0, 550.0, 700.0, 850.0, 1200.0, 1752.0] | [600.0, 700.0, 900.0, 1150.0, 1665.0, 2000.0, 3000.0, 4313.0]
HV 10A | HV 10A | 10 | 0 | [10.0, 1675.0, 0.344, 0.156, 0.1, 0.0417, 0.0171, 0.01] | [10.0, 1.3, 0.3, 0.155, 0.1, 0.0555, 0.023, 0.01] | 0 | [30.0, 32.0, 35.0, 37.0, 39.0, 50.0, 70.0, 88.0] | [60.0, 70.0, 80.0, 87.0, 94.0, 110.0, 150.0, 216.0]
HV 125A | HV 125A | 125 | 0 | [10.0, 1.82, 0.344, 0.1, 0.0467, 0.0269, 0.01] | [10.0, 2.478, 0.426, 0.1, 0.0427, 0.0211, 0.01] | 0 | [375.0, 500.0, 700.0, 925.0, 1200.0, 1500.0, 2341.0] | [750.0, 1000.0, 1500.0, 2200.0, 3000.0, 4000.0, 5765.0]
HV 160A | HV 160A | 160 | 0 | [10.0, 4.15, 1.03, 0.198, 0.1, 0.051, 0.0172, 0.01] | [10.0, 2.3, 0.734, 0.274, 0.1, 0.046, 0.0177, 0.01] | 0 | [480.0, 550.0, 700.0, 1000.0, 1260.0, 1600.0, 2500.0, 3227.0] | [960.0, 1300.0, 1700.0, 2200.0, 2996.0, 4000.0, 6000.0, 7946.0]
HV 16A | HV 16A | 16 | 0 | [10.0, 0.352, 0.164, 0.1, 0.0649, 0.0342, 0.01] | [10.0, 2.34, 0.722, 0.181, 0.1, 0.055, 0.0296, 0.01] | 0 | [48.0, 60.0, 65.0, 71.0, 80.0, 100.0, 162.0] | [96.0, 110.0, 125.0, 150.0, 168.0, 200.0, 250.0, 398.0]
HV 200A | HV 200A | 200 | 0 | [10.0, 4.267, 1.21, 0.403, 0.1, 0.058, 0.022, 0.01] | [10.0, 3.73, 1.654, 0.328, 0.1, 0.0531, 0.019, 0.01] | 0 | [600.0, 700.0, 900.0, 1150.0, 1665.0, 2000.0, 3000.0, 4313.0] | [1200.0, 1500.0, 1800.0, 2700.0, 3960.0, 5000.0, 7500.0, 10620.0]
HV 20A | HV 20A | 20 | 0 | [10.0, 1.3, 0.3, 0.155, 0.1, 0.0555, 0.023, 0.01] | [10.0, 1.3, 0.161, 0.1, 0.0611, 0.0399, 0.0141, 0.01] | 0 | [60.0, 70.0, 80.0, 87.0, 94.0, 110.0, 150.0, 216.0] | [120.0, 150.0, 200.0, 223.0, 260.0, 300.0, 450.0, 532.0]
HV 25A | HV 25A | 25 | 0 | [10.0, 2.512, 0.833, 0.299, 0.1, 0.0372, 0.0223, 0.01] | [10.0, 3.125, 0.597, 0.198, 0.1, 0.0378, 0.022, 0.01] | 0 | [75.0, 82.0, 90.0, 100.0, 124.0, 170.0, 200.0, 289.0] | [150.0, 170.0, 210.0, 250.0, 294.0, 400.0, 500.0, 711.0]
HV 31.5A | HV 31.5A | 31.5 | 0 | [10.0, 2.34, 0.722, 0.181, 0.1, 0.055, 0.0296, 0.01] | [10.0, 2.84, 0.368, 0.164, 0.1, 0.0621, 0.0378, 0.0195, 0.01] | 0 | [95.0, 110.0, 125.0, 150.0, 165.0, 200.0, 250.0, 390.0] | [189.0, 220.0, 300.0, 350.0, 393.0, 450.0, 530.0, 700.0, 960.0]
HV 40A | HV 40A | 40 | 0 | [10.0, 1.3, 0.161, 0.1, 0.0611, 0.0399, 0.0141, 0.01] | [10.0, 2.05, 0.369, 0.198, 0.1, 0.051, 0.0298, 0.01] | 0 | [120.0, 150.0, 200.0, 223.0, 260.0, 300.0, 450.0, 532.0] | [240.0, 300.0, 400.0, 450.0, 530.0, 650.0, 800.0, 1311.0]
HV 50A | HV 50A | 50 | 0 | [10.0, 3.215, 0.597, 0.198, 0.1, 0.0378, 0.022, 0.01] | [10.0, 3.64, 0.854, 0.281, 0.1, 0.0531, 0.022, 0.01] | 0 | [150.0, 170.0, 210.0, 250.0, 294.0, 400.0, 500.0, 711.0] | [300.0, 350.0, 450.0, 550.0, 700.0, 850.0, 1200.0, 1752.0]
HV 6.3A | HV 6.3A | 6.3 | 0 | [10.0, 1.39, 0.344, 0.168, 0.1, 0.056, 0.0263, 0.01] | [10.0, 1.711, 0.516, 0.198, 0.1, 0.0634, 0.0303, 0.01] | 0 | [19.0, 19.5, 20.4, 20.8, 22.0, 25.0, 32.0, 48.0] | [38.0, 40.0, 43.0, 48.0, 53.0, 60.0, 75.0, 118.0]
HV 63A | HV 63A | 63 | 0 | [10.0, 2.84, 0.368, 0.164, 0.1, 0.0621, 0.0378, 0.0195, 0.01] | [10.0, 1.82, 0.344, 0.1, 0.0467, 0.0269, 0.01] | 0 | [189.0, 220.0, 300.0, 350.0, 393.0, 450.0, 530.0, 700.0, 961.0] | [378.0, 500.0, 700.0, 934.0, 1200.0, 1500.0, 2366.0]
HV 80A | HV 80A | 80 | 0 | [10.0, 2.05, 0.369, 0.198, 0.1, 0.051, 0.0298, 0.01] | [10.0, 4.15, 1.03, 0.198, 0.1, 0.051, 0.0172, 0.01] | 0 | [240.0, 300.0, 400.0, 450.0, 530.0, 650.0, 800.0, 1311.0] | [480.0, 550.0, 700.0, 1000.0, 1260.0, 1600.0, 2500.0, 3227.0]
Siemens NH-1-100 | Siemens NH-1-100 | 100 | [5400.0, 2000.0, 400.0, 20.0, 1.0, 0.2, 0.012, 0.004] | 0 | 0 | [150.0, 190.0, 250.0, 430.0, 900.0, 1250.0, 2700.0, 3600.0] | 0 | 0
Siemens NH-1-125 | Siemens NH-1-125 | 125 | [4800.0, 120.0, 7.0, 0.1, 0.004] | 0 | 0 | [180.0, 400.0, 740.0, 2000.0, 4250.0] | 0 | 0
Siemens NH-1-16 | Siemens NH-1-16 | 16 | [4000.0, 400.0, 2.0, 0.1, 0.04, 0.01] | 0 | 0 | [26.0, 35.0, 75.0, 150.0, 200.0, 300.0] | 0 | 0
Siemens NH-1-160 | Siemens NH-1-160 | 160 | [4800.0, 120.0, 7.0, 0.1, 0.004] | 0 | 0 | [210.0, 500.0, 900.0, 2300.0, 5000.0] | 0 | 0
Siemens NH-1-25 | Siemens NH-1-25 | 25 | [4000.0, 1000.0, 10.0, 0.2, 0.02, 0.01] | 0 | 0 | [40.0, 50.0, 100.0, 210.0, 400.0, 500.0] | 0 | 0
Siemens NH-1-50 | Siemens NH-1-50 | 50 | [4000.0, 40.0, 4.0, 1.0, 0.02, 0.01] | 0 | 0 | [86.0, 200.0, 300.0, 400.0, 1000.0, 1280.0] | 0 | 0
Siemens NH-1-63 | Siemens NH-1-63 | 63 | [4000.0, 100.0, 10.0, 2.0, 0.04, 0.01] | 0 | 0 | [100.0, 200.0, 300.0, 400.0, 1000.0, 1500.0] | 0 | 0
Siemens NH-1-80 | Siemens NH-1-80 | 80 | [4800.0, 120.0, 7.0, 0.1, 0.01] | 0 | 0 | [150.58, 250.0, 450.0, 1150.0, 2470.0] | 0 | 0
Siemens NH-2-1000 | Siemens NH-2-1000 | 1000 | [4800.0, 120.0, 7.0, 0.1, 0.004] | 0 | 0 | [1900.0, 3500.0, 8400.0, 24000.0, 52000.0] | 0 | 0
Siemens NH-2-200 | Siemens NH-2-200 | 200 | [4800.0, 120.0, 7.0, 0.1, 0.004] | 0 | 0 | [280.0, 650.0, 1200.0, 3000.0, 7000.0] | 0 | 0
Siemens NH-2-224 | Siemens NH-2-224 | 224 | [4800.0, 120.0, 7.0, 0.2, 0.04, 0.004] | 0 | 0 | [400.0, 750.0, 1453.0, 3025.0, 4315.0, 7600.0] | 0 | 0
Siemens NH-2-250 | Siemens NH-2-250 | 250 | [4800.0, 120.0, 7.0, 0.1, 0.004] | 0 | 0 | [450.0, 800.0, 1650.0, 4000.0, 8500.0] | 0 | 0
Siemens NH-2-315 | Siemens NH-2-315 | 315 | [4800.0, 120.0, 7.0, 0.1, 0.004] | 0 | 0 | [550.0, 920.0, 1900.0, 5000.0, 11000.0] | 0 | 0
Siemens NH-2-355 | Siemens NH-2-355 | 355 | [4800.0, 120.0, 6.0, 0.1, 0.004] | 0 | 0 | [650.0, 1116.27, 2350.0, 5840.0, 12790.0] | 0 | 0
Siemens NH-2-400 | Siemens NH-2-400 | 400 | [4800.0, 120.0, 7.0, 0.1, 0.004] | 0 | 0 | [720.0, 1350.0, 2800.0, 6500.0, 15000.0] | 0 | 0
Siemens NH-2-425 | Siemens NH-2-425 | 425 | [4800.0, 120.0, 7.0, 0.1, 0.004] | 0 | 0 | [850.0, 1500.0, 3050.0, 7500.0, 16500.0] | 0 | 0
Siemens NH-2-630 | Siemens NH-2-630 | 630 | [4800.0, 120.0, 7.0, 0.1, 0.004] | 0 | 0 | [1200.0, 2000.0, 4800.0, 12000.0, 26000.0] | 0 | 0

## dtypes
| element | column | dtype
0 | bus | name | object
1 | bus | vn_kv | float64
2 | bus | type | object
3 | bus | zone | object
4 | bus | in_service | bool
5 | load | name | object
6 | load | bus | uint32
7 | load | p_mw | float64
8 | load | q_mvar | float64
9 | load | const_z_percent | float64
10 | load | const_i_percent | float64
11 | load | sn_mva | float64
12 | load | scaling | float64
13 | load | in_service | bool
14 | load | type | object
15 | ext_grid | name | object
16 | ext_grid | bus | uint32
17 | ext_grid | vm_pu | float64
18 | ext_grid | va_degree | float64
19 | ext_grid | slack_weight | float64
20 | ext_grid | in_service | bool
21 | line | name | object
22 | line | std_type | object
23 | line | from_bus | uint32
24 | line | to_bus | uint32
25 | line | length_km | float64
26 | line | r_ohm_per_km | float64
27 | line | x_ohm_per_km | float64
28 | line | c_nf_per_km | float64
29 | line | g_us_per_km | float64
30 | line | max_i_ka | float64
31 | line | df | float64
32 | line | parallel | uint32
33 | line | type | object
34 | line | in_service | bool
35 | trafo | name | object
36 | trafo | std_type | object
37 | trafo | hv_bus | uint32
38 | trafo | lv_bus | uint32
39 | trafo | sn_mva | float64
40 | trafo | vn_hv_kv | float64
41 | trafo | vn_lv_kv | float64
42 | trafo | vk_percent | float64
43 | trafo | vkr_percent | float64
44 | trafo | pfe_kw | float64
45 | trafo | i0_percent | float64
46 | trafo | shift_degree | float64
47 | trafo | tap_side | object
48 | trafo | tap_neutral | int32
49 | trafo | tap_min | int32
50 | trafo | tap_max | int32
51 | trafo | tap_step_percent | float64
52 | trafo | tap_step_degree | float64
53 | trafo | tap_pos | int32
54 | trafo | tap_phase_shifter | bool
55 | trafo | parallel | uint32
56 | trafo | df | float64
57 | trafo | in_service | bool
58 | line_geodata | coords | object
59 | bus_geodata | x | float64
60 | bus_geodata | y | float64
61 | bus_geodata | coords | object

## parameters
| version | format_version | converged | OPF_converged | name | f_hz | sn_mva
0 | 2.14.6 | 2.14.0 | FALSE | FALSE |  | 50 | 1