## bus
| name | vn_kv | type | zone | in_service
0 | bus_LV_2919-3_0_2_node_0 | 0.4 | n |  | TRUE
1 | bus_LV_2919-3_0_2_node_2 | 0.4 | n |  | TRUE
2 | bus_LV_2919-3_0_2_node_3 | 0.4 | n |  | TRUE
3 | bus_LV_2919-3_0_2_node_4 | 0.4 | n |  | TRUE
4 | bus_LV_2919-3_0_2_node_5 | 0.4 | n |  | TRUE
5 | bus_LV_2919-3_0_2_node_6 | 0.4 | n |  | TRUE
6 | bus_LV_2919-3_0_2_node_7 | 0.4 | n |  | TRUE
7 | bus_LV_2919-3_0_2_node_11 | 0.4 | n |  | TRUE
8 | bus_LV_2919-3_0_2_node_14 | 0.4 | n |  | TRUE
9 | bus_LV_2919-3_0_2_node_9 | 0.4 | n |  | TRUE
10 | bus_LV_2919-3_0_2_node_15 | 0.4 | n |  | TRUE
11 | bus_LV_2919-3_0_2_node_8 | 0.4 | n |  | TRUE
12 | bus_LV_2919-3_0_2_node_10 | 0.4 | n |  | TRUE
13 | bus_LV_2919-3_0_2_node_12 | 0.4 | n |  | TRUE
14 | bus_LV_2919-3_0_2_node_13 | 0.4 | n |  | TRUE
15 | bus_LV_2919-3_0_2_node_22 | 0.4 | n |  | TRUE
16 | bus_LV_2919-3_0_2_node_36 | 0.4 | n |  | TRUE
17 | bus_LV_2919-3_0_2_node_21 | 0.4 | n |  | TRUE
18 | bus_LV_2919-3_0_2_node_37 | 0.4 | n |  | TRUE
19 | bus_LV_2919-3_0_2_node_16 | 0.4 | n |  | TRUE
20 | bus_LV_2919-3_0_2_node_17 | 0.4 | n |  | TRUE
21 | bus_LV_2919-3_0_2_node_18 | 0.4 | n |  | TRUE
22 | bus_LV_2919-3_0_2_node_19 | 0.4 | n |  | TRUE
23 | bus_LV_2919-3_0_2_node_20 | 0.4 | n |  | TRUE
24 | bus_LV_2919-3_0_2_node_23 | 0.4 | n |  | TRUE
25 | bus_LV_2919-3_0_2_node_24 | 0.4 | n |  | TRUE
26 | bus_LV_2919-3_0_2_node_25 | 0.4 | n |  | TRUE
27 | bus_LV_2919-3_0_2_node_26 | 0.4 | n |  | TRUE
28 | bus_LV_2919-3_0_2_node_27 | 0.4 | n |  | TRUE
29 | bus_LV_2919-3_0_2_node_28 | 0.4 | n |  | TRUE
30 | bus_LV_2919-3_0_2_node_31 | 0.4 | n |  | TRUE
31 | bus_LV_2919-3_0_2_node_29 | 0.4 | n |  | TRUE
32 | bus_LV_2919-3_0_2_node_32 | 0.4 | n |  | TRUE
33 | bus_LV_2919-3_0_2_node_30 | 0.4 | n |  | TRUE
34 | bus_LV_2919-3_0_2_node_43 | 0.4 | n |  | TRUE
35 | bus_LV_2919-3_0_2_node_33 | 0.4 | n |  | TRUE
36 | bus_LV_2919-3_0_2_node_34 | 0.4 | n |  | TRUE
37 | bus_LV_2919-3_0_2_node_35 | 0.4 | n |  | TRUE
38 | bus_LV_2919-3_0_2_node_58 | 0.4 | n |  | TRUE
39 | bus_LV_2919-3_0_2_node_40 | 0.4 | n |  | TRUE
40 | bus_LV_2919-3_0_2_node_53 | 0.4 | n |  | TRUE
41 | bus_LV_2919-3_0_2_node_39 | 0.4 | n |  | TRUE
42 | bus_LV_2919-3_0_2_node_38 | 0.4 | n |  | TRUE
43 | bus_LV_2919-3_0_2_node_66 | 0.4 | n |  | TRUE
44 | bus_LV_2919-3_0_2_node_67 | 0.4 | n |  | TRUE
45 | bus_LV_2919-3_0_2_node_41 | 0.4 | n |  | TRUE
46 | bus_LV_2919-3_0_2_node_42 | 0.4 | n |  | TRUE
47 | bus_LV_2919-3_0_2_node_62 | 0.4 | n |  | TRUE
48 | bus_LV_2919-3_0_2_node_61 | 0.4 | n |  | TRUE
49 | bus_LV_2919-3_0_2_node_63 | 0.4 | n |  | TRUE
50 | bus_LV_2919-3_0_2_node_60 | 0.4 | n |  | TRUE
51 | bus_LV_2919-3_0_2_node_45 | 0.4 | n |  | TRUE
52 | bus_LV_2919-3_0_2_node_46 | 0.4 | n |  | TRUE
53 | bus_LV_2919-3_0_2_node_47 | 0.4 | n |  | TRUE
54 | bus_LV_2919-3_0_2_node_48 | 0.4 | n |  | TRUE
55 | bus_LV_2919-3_0_2_node_49 | 0.4 | n |  | TRUE
56 | bus_LV_2919-3_0_2_node_52 | 0.4 | n |  | TRUE
57 | bus_LV_2919-3_0_2_node_50 | 0.4 | n |  | TRUE
58 | bus_LV_2919-3_0_2_node_51 | 0.4 | n |  | TRUE
59 | bus_LV_2919-3_0_2_node_55 | 0.4 | n |  | TRUE
60 | bus_LV_2919-3_0_2_node_56 | 0.4 | n |  | TRUE
61 | bus_LV_2919-3_0_2_node_57 | 0.4 | n |  | TRUE
62 | bus_LV_2919-3_0_2_node_59 | 0.4 | n |  | TRUE
63 | bus_LV_2919-3_0_2_node_64 | 0.4 | n |  | TRUE
64 | bus_LV_2919-3_0_2_node_65 | 0.4 | n |  | TRUE
65 | bus_MV_401_0_node_10 | 20 | n |  | TRUE

## load
| name | bus | p_mw | q_mvar | const_z_percent | const_i_percent | sn_mva | scaling | in_service | type
0 | LV_2919-3_0_2_load_0 | 0 | 0.00099235 | 0.00024871 | 0 | 0 |  | 1 | TRUE | wye
1 | LV_2919-3_0_2_load_2 | 1 | 0.0005699 | 0.00014283 | 0 | 0 |  | 1 | TRUE | wye
2 | LV_2919-3_0_2_load_3 | 2 | 0.00048231 | 0.00012088 | 0 | 0 |  | 1 | TRUE | wye
3 | LV_2919-3_0_2_load_4 | 3 | 0.0013383 | 0.00033542 | 0 | 0 |  | 1 | TRUE | wye
4 | LV_2919-3_0_2_load_6 | 5 | 0.0016602 | 0.00041608 | 0 | 0 |  | 1 | TRUE | wye
5 | LV_2919-3_0_2_load_7 | 6 | 0.00074654 | 0.0001871 | 0 | 0 |  | 1 | TRUE | wye
6 | LV_2919-3_0_2_load_11 | 7 | 0.00089758 | 0.00022496 | 0 | 0 |  | 1 | TRUE | wye
7 | LV_2919-3_0_2_load_9 | 9 | 0.0015344 | 0.00038455 | 0 | 0 |  | 1 | TRUE | wye
8 | LV_2919-3_0_2_load_15 | 10 | 0.002649 | 0.00066391 | 0 | 0 |  | 1 | TRUE | wye
9 | LV_2919-3_0_2_load_8 | 11 | 0.0015069 | 0.00037766 | 0 | 0 |  | 1 | TRUE | wye
10 | LV_2919-3_0_2_load_12 | 13 | 0.0024022 | 0.00060205 | 0 | 0 |  | 1 | TRUE | wye
11 | LV_2919-3_0_2_load_13 | 14 | 0.00097724 | 0.00024492 | 0 | 0 |  | 1 | TRUE | wye
12 | LV_2919-3_0_2_load_22 | 15 | 0.0014333 | 0.00035923 | 0 | 0 |  | 1 | TRUE | wye
13 | LV_2919-3_0_2_load_36 | 16 | 0.0019013 | 0.00047651 | 0 | 0 |  | 1 | TRUE | wye
14 | LV_2919-3_0_2_load_21 | 17 | 0.002957 | 0.00074109 | 0 | 0 |  | 1 | TRUE | wye
15 | LV_2919-3_0_2_load_37 | 18 | 0.0013868 | 0.00034755 | 0 | 0 |  | 1 | TRUE | wye
16 | LV_2919-3_0_2_load_16 | 19 | 0.002223 | 0.00055714 | 0 | 0 |  | 1 | TRUE | wye
17 | LV_2919-3_0_2_load_17 | 20 | 0.0022612 | 0.00056671 | 0 | 0 |  | 1 | TRUE | wye
18 | LV_2919-3_0_2_load_18 | 21 | 0.0018525 | 0.00046427 | 0 | 0 |  | 1 | TRUE | wye
19 | LV_2919-3_0_2_load_19 | 22 | 0.0018724 | 0.00046926 | 0 | 0 |  | 1 | TRUE | wye
20 | LV_2919-3_0_2_load_20 | 23 | 0.002054 | 0.00051478 | 0 | 0 |  | 1 | TRUE | wye
21 | LV_2919-3_0_2_load_23 | 24 | 0.0020392 | 0.00051108 | 0 | 0 |  | 1 | TRUE | wye
22 | LV_2919-3_0_2_load_24 | 25 | 0.0011315 | 0.00028358 | 0 | 0 |  | 1 | TRUE | wye
23 | LV_2919-3_0_2_load_25 | 26 | 0.0013624 | 0.00034145 | 0 | 0 |  | 1 | TRUE | wye
24 | LV_2919-3_0_2_load_26 | 27 | 0.001134 | 0.0002842 | 0 | 0 |  | 1 | TRUE | wye
25 | LV_2919-3_0_2_load_27 | 28 | 0.0017014 | 0.0004264 | 0 | 0 |  | 1 | TRUE | wye
26 | LV_2919-3_0_2_load_28 | 29 | 0.0015528 | 0.00038916 | 0 | 0 |  | 1 | TRUE | wye
27 | LV_2919-3_0_2_load_31 | 30 | 0.0045538 | 0.0011413 | 0 | 0 |  | 1 | TRUE | wye
28 | LV_2919-3_0_2_load_29 | 31 | 0.0026305 | 0.00065927 | 0 | 0 |  | 1 | TRUE | wye
29 | LV_2919-3_0_2_load_32 | 32 | 0.0016867 | 0.00042272 | 0 | 0 |  | 1 | TRUE | wye
30 | LV_2919-3_0_2_load_30 | 33 | 0.0019613 | 0.00049154 | 0 | 0 |  | 1 | TRUE | wye
31 | LV_2919-3_0_2_load_43 | 34 | 0.0025876 | 0.00064852 | 0 | 0 |  | 1 | TRUE | wye
32 | LV_2919-3_0_2_load_34 | 36 | 0.0018886 | 0.00047333 | 0 | 0 |  | 1 | TRUE | wye
33 | LV_2919-3_0_2_load_35 | 37 | 0.0018051 | 0.00045241 | 0 | 0 |  | 1 | TRUE | wye
34 | LV_2919-3_0_2_load_58 | 38 | 0.0012204 | 0.00030585 | 0 | 0 |  | 1 | TRUE | wye
35 | LV_2919-3_0_2_load_40 | 39 | 0.0032035 | 0.00080286 | 0 | 0 |  | 1 | TRUE | wye
36 | LV_2919-3_0_2_load_53 | 40 | 0.0014111 | 0.00035366 | 0 | 0 |  | 1 | TRUE | wye
37 | LV_2919-3_0_2_load_39 | 41 | 0.0014341 | 0.00035941 | 0 | 0 |  | 1 | TRUE | wye
38 | LV_2919-3_0_2_load_38 | 42 | 0.0016653 | 0.00041736 | 0 | 0 |  | 1 | TRUE | wye
39 | LV_2919-3_0_2_load_66 | 43 | 0.00096866 | 0.00024277 | 0 | 0 |  | 1 | TRUE | wye
40 | LV_2919-3_0_2_load_67 | 44 | 0.0010156 | 0.00025454 | 0 | 0 |  | 1 | TRUE | wye
41 | LV_2919-3_0_2_load_41 | 45 | 0.001423 | 0.00035664 | 0 | 0 |  | 1 | TRUE | wye
42 | LV_2919-3_0_2_load_62 | 47 | 0.0019044 | 0.00047729 | 0 | 0 |  | 1 | TRUE | wye
43 | LV_2919-3_0_2_load_61 | 48 | 0.0014128 | 0.00035408 | 0 | 0 |  | 1 | TRUE | wye
44 | LV_2919-3_0_2_load_63 | 49 | 0.0020018 | 0.00050169 | 0 | 0 |  | 1 | TRUE | wye
45 | LV_2919-3_0_2_load_60 | 50 | 0.002003 | 0.000502 | 0 | 0 |  | 1 | TRUE | wye
46 | LV_2919-3_0_2_load_45 | 51 | 0.0024359 | 0.00061049 | 0 | 0 |  | 1 | TRUE | wye
47 | LV_2919-3_0_2_load_46 | 52 | 0.0020487 | 0.00051346 | 0 | 0 |  | 1 | TRUE | wye
48 | LV_2919-3_0_2_load_48 | 54 | 0.0020258 | 0.00050771 | 0 | 0 |  | 1 | TRUE | wye
49 | LV_2919-3_0_2_load_49 | 55 | 0.0013807 | 0.00034604 | 0 | 0 |  | 1 | TRUE | wye
50 | LV_2919-3_0_2_load_52 | 56 | 0.0016301 | 0.00040854 | 0 | 0 |  | 1 | TRUE | wye
51 | LV_2919-3_0_2_load_50 | 57 | 0.0011132 | 0.00027899 | 0 | 0 |  | 1 | TRUE | wye
52 | LV_2919-3_0_2_load_51 | 58 | 0.0011768 | 0.00029494 | 0 | 0 |  | 1 | TRUE | wye
53 | LV_2919-3_0_2_load_55 | 59 | 0.0013031 | 0.00032659 | 0 | 0 |  | 1 | TRUE | wye
54 | LV_2919-3_0_2_load_56 | 60 | 0.0010749 | 0.0002694 | 0 | 0 |  | 1 | TRUE | wye
55 | LV_2919-3_0_2_load_57 | 61 | 0.0011027 | 0.00027636 | 0 | 0 |  | 1 | TRUE | wye
56 | LV_2919-3_0_2_load_59 | 62 | 0.0019009 | 0.0004764 | 0 | 0 |  | 1 | TRUE | wye
57 | LV_2919-3_0_2_load_65 | 64 | 0.0010018 | 0.00025108 | 0 | 0 |  | 1 | TRUE | wye

## ext_grid
| name | bus | vm_pu | va_degree | slack_weight | in_service
0 |  | 30 | 1 | 0 | 1 | TRUE

## line
| name | std_type | from_bus | to_bus | length_km | r_ohm_per_km | x_ohm_per_km | c_nf_per_km | g_us_per_km | max_i_ka | df | parallel | type | in_service
0 | LV_2919-3_0_2_line_0 |  | 0 | 1 | 0.066917 | 0.125 | 0.08 | 261 | 0 | 0.364 | 1 | 1 | cs | TRUE
1 | LV_2919-3_0_2_line_1 |  | 1 | 2 | 0.026011 | 0.125 | 0.08 | 261 | 0 | 0.364 | 1 | 1 | cs | TRUE
2 | LV_2919-3_0_2_line_2 |  | 2 | 3 | 0.033195 | 0.125 | 0.08 | 261 | 0 | 0.364 | 1 | 1 | cs | TRUE
3 | LV_2919-3_0_2_line_3 |  | 3 | 4 | 0.043059 | 0.125 | 0.08 | 261 | 0 | 0.364 | 1 | 1 | cs | TRUE
4 | LV_2919-3_0_2_line_4 |  | 4 | 5 | 0.015711 | 0.125 | 0.08 | 261 | 0 | 0.364 | 1 | 1 | cs | TRUE
5 | LV_2919-3_0_2_line_5 |  | 4 | 6 | 0.019218 | 0.125 | 0.08 | 261 | 0 | 0.364 | 1 | 1 | cs | TRUE
6 | LV_2919-3_0_2_line_6 |  | 5 | 7 | 0.0051955 | 0.125 | 0.08 | 261 | 0 | 0.364 | 1 | 1 | cs | TRUE
7 | LV_2919-3_0_2_line_7 |  | 6 | 8 | 0.024166 | 0.125 | 0.08 | 261 | 0 | 0.364 | 1 | 1 | cs | TRUE
8 | LV_2919-3_0_2_line_8 |  | 7 | 9 | 0.013297 | 0.125 | 0.08 | 261 | 0 | 0.364 | 1 | 1 | cs | TRUE
9 | LV_2919-3_0_2_line_9 |  | 8 | 10 | 0.0065569 | 0.125 | 0.08 | 261 | 0 | 0.364 | 1 | 1 | cs | TRUE
10 | LV_2919-3_0_2_line_10 |  | 9 | 11 | 0.0050334 | 0.125 | 0.08 | 261 | 0 | 0.364 | 1 | 1 | cs | TRUE
11 | LV_2919-3_0_2_line_11 |  | 10 | 19 | 0.029715 | 0.125 | 0.08 | 261 | 0 | 0.364 | 1 | 1 | cs | TRUE
12 | LV_2919-3_0_2_line_12 |  | 11 | 12 | 0.014495 | 0.125 | 0.08 | 261 | 0 | 0.364 | 1 | 1 | cs | TRUE
13 | LV_2919-3_0_2_line_13 |  | 12 | 13 | 0.0010316 | 0.125 | 0.08 | 261 | 0 | 0.364 | 1 | 1 | cs | TRUE
14 | LV_2919-3_0_2_line_14 |  | 12 | 14 | 0.01475 | 0.125 | 0.08 | 261 | 0 | 0.364 | 1 | 1 | cs | TRUE
15 | LV_2919-3_0_2_line_15 |  | 13 | 15 | 0.015939 | 0.125 | 0.08 | 261 | 0 | 0.364 | 1 | 1 | cs | TRUE
16 | LV_2919-3_0_2_line_16 |  | 14 | 16 | 0.013102 | 0.125 | 0.08 | 261 | 0 | 0.364 | 1 | 1 | cs | TRUE
17 | LV_2919-3_0_2_line_17 |  | 15 | 17 | 0.010942 | 0.125 | 0.08 | 261 | 0 | 0.364 | 1 | 1 | cs | TRUE
18 | LV_2919-3_0_2_line_18 |  | 16 | 18 | 0.013814 | 0.125 | 0.08 | 261 | 0 | 0.364 | 1 | 1 | cs | TRUE
19 | LV_2919-3_0_2_line_19 |  | 17 | 22 | 0.037816 | 0.125 | 0.08 | 261 | 0 | 0.364 | 1 | 1 | cs | TRUE
20 | LV_2919-3_0_2_line_20 |  | 18 | 42 | 0.021045 | 0.125 | 0.08 | 261 | 0 | 0.364 | 1 | 1 | cs | TRUE
21 | LV_2919-3_0_2_line_21 |  | 19 | 20 | 0.027946 | 0.125 | 0.08 | 261 | 0 | 0.364 | 1 | 1 | cs | TRUE
22 | LV_2919-3_0_2_line_22 |  | 21 | 22 | 0.032751 | 0.125 | 0.08 | 261 | 0 | 0.364 | 1 | 1 | cs | TRUE
23 | LV_2919-3_0_2_line_23 |  | 21 | 23 | 0.033808 | 0.125 | 0.08 | 261 | 0 | 0.364 | 1 | 1 | cs | TRUE
24 | LV_2919-3_0_2_line_24 |  | 24 | 25 | 0.0038965 | 0.125 | 0.08 | 261 | 0 | 0.364 | 1 | 1 | cs | TRUE
25 | LV_2919-3_0_2_line_25 |  | 24 | 26 | 0.013793 | 0.125 | 0.08 | 261 | 0 | 0.364 | 1 | 1 | cs | TRUE
26 | LV_2919-3_0_2_line_26 |  | 25 | 27 | 0.0035289 | 0.125 | 0.08 | 261 | 0 | 0.364 | 1 | 1 | cs | TRUE
27 | LV_2919-3_0_2_line_27 |  | 26 | 28 | 0.016802 | 0.125 | 0.08 | 261 | 0 | 0.364 | 1 | 1 | cs | TRUE
28 | LV_2919-3_0_2_line_28 |  | 27 | 29 | 0.02144 | 0.125 | 0.08 | 261 | 0 | 0.364 | 1 | 1 | cs | TRUE
29 | LV_2919-3_0_2_line_29 |  | 28 | 30 | 0.00076381 | 0.125 | 0.08 | 261 | 0 | 0.364 | 1 | 1 | cs | TRUE
30 | LV_2919-3_0_2_line_30 |  | 29 | 31 | 0.0046466 | 0.125 | 0.08 | 261 | 0 | 0.364 | 1 | 1 | cs | TRUE
31 | LV_2919-3_0_2_line_31 |  | 30 | 32 | 0.02423 | 0.125 | 0.08 | 261 | 0 | 0.364 | 1 | 1 | cs | TRUE
32 | LV_2919-3_0_2_line_32 |  | 31 | 33 | 0.025145 | 0.125 | 0.08 | 261 | 0 | 0.364 | 1 | 1 | cs | TRUE
33 | LV_2919-3_0_2_line_33 |  | 32 | 35 | 0.011387 | 0.125 | 0.08 | 261 | 0 | 0.364 | 1 | 1 | cs | TRUE
34 | LV_2919-3_0_2_line_34 |  | 33 | 34 | 0.013232 | 0.125 | 0.08 | 261 | 0 | 0.364 | 1 | 1 | cs | TRUE
35 | LV_2919-3_0_2_line_35 |  | 35 | 36 | 0.017512 | 0.125 | 0.08 | 261 | 0 | 0.364 | 1 | 1 | cs | TRUE
36 | LV_2919-3_0_2_line_36 |  | 35 | 37 | 0.016481 | 0.125 | 0.08 | 261 | 0 | 0.364 | 1 | 1 | cs | TRUE
37 | LV_2919-3_0_2_line_37 |  | 36 | 38 | 0.018417 | 0.125 | 0.08 | 261 | 0 | 0.364 | 1 | 1 | cs | TRUE
38 | LV_2919-3_0_2_line_38 |  | 37 | 39 | 0.00505 | 0.125 | 0.08 | 261 | 0 | 0.364 | 1 | 1 | cs | TRUE
39 | LV_2919-3_0_2_line_39 |  | 38 | 40 | 0.0074462 | 0.125 | 0.08 | 261 | 0 | 0.364 | 1 | 1 | cs | TRUE
40 | LV_2919-3_0_2_line_40 |  | 39 | 41 | 0.0050784 | 0.125 | 0.08 | 261 | 0 | 0.364 | 1 | 1 | cs | TRUE
41 | LV_2919-3_0_2_line_41 |  | 40 | 58 | 0.018969 | 0.125 | 0.08 | 261 | 0 | 0.364 | 1 | 1 | cs | TRUE
42 | LV_2919-3_0_2_line_42 |  | 41 | 45 | 0.019583 | 0.125 | 0.08 | 261 | 0 | 0.364 | 1 | 1 | cs | TRUE
43 | LV_2919-3_0_2_line_43 |  | 42 | 43 | 0.0036426 | 0.125 | 0.08 | 261 | 0 | 0.364 | 1 | 1 | cs | TRUE
44 | LV_2919-3_0_2_line_44 |  | 43 | 44 | 0.021544 | 0.125 | 0.08 | 261 | 0 | 0.364 | 1 | 1 | cs | TRUE
45 | LV_2919-3_0_2_line_45 |  | 44 | 64 | 0.027419 | 0.125 | 0.08 | 261 | 0 | 0.364 | 1 | 1 | cs | TRUE
46 | LV_2919-3_0_2_line_46 |  | 45 | 46 | 0.019638 | 0.125 | 0.08 | 261 | 0 | 0.364 | 1 | 1 | cs | TRUE
47 | LV_2919-3_0_2_line_47 |  | 46 | 47 | 0.018055 | 0.125 | 0.08 | 261 | 0 | 0.364 | 1 | 1 | cs | TRUE
48 | LV_2919-3_0_2_line_48 |  | 46 | 48 | 0.025139 | 0.125 | 0.08 | 261 | 0 | 0.364 | 1 | 1 | cs | TRUE
49 | LV_2919-3_0_2_line_49 |  | 47 | 49 | 0.033161 | 0.125 | 0.08 | 261 | 0 | 0.364 | 1 | 1 | cs | TRUE
50 | LV_2919-3_0_2_line_50 |  | 48 | 50 | 0.018159 | 0.125 | 0.08 | 261 | 0 | 0.364 | 1 | 1 | cs | TRUE
51 | LV_2919-3_0_2_line_51 |  | 49 | 63 | 0.050956 | 0.125 | 0.08 | 261 | 0 | 0.364 | 1 | 1 | cs | TRUE
52 | LV_2919-3_0_2_line_52 |  | 50 | 62 | 0.010548 | 0.125 | 0.08 | 261 | 0 | 0.364 | 1 | 1 | cs | TRUE
53 | LV_2919-3_0_2_line_53 |  | 51 | 52 | 0.026139 | 0.125 | 0.08 | 261 | 0 | 0.364 | 1 | 1 | cs | TRUE
54 | LV_2919-3_0_2_line_54 |  | 52 | 53 | 0.038932 | 0.125 | 0.08 | 261 | 0 | 0.364 | 1 | 1 | cs | TRUE
55 | LV_2919-3_0_2_line_55 |  | 53 | 54 | 0.01658 | 0.125 | 0.08 | 261 | 0 | 0.364 | 1 | 1 | cs | TRUE
56 | LV_2919-3_0_2_line_56 |  | 53 | 55 | 0.016395 | 0.125 | 0.08 | 261 | 0 | 0.364 | 1 | 1 | cs | TRUE
57 | LV_2919-3_0_2_line_57 |  | 54 | 56 | 0.0026113 | 0.125 | 0.08 | 261 | 0 | 0.364 | 1 | 1 | cs | TRUE
58 | LV_2919-3_0_2_line_58 |  | 56 | 57 | 0.017244 | 0.125 | 0.08 | 261 | 0 | 0.364 | 1 | 1 | cs | TRUE
59 | LV_2919-3_0_2_line_59 |  | 57 | 58 | 0.0066945 | 0.125 | 0.08 | 261 | 0 | 0.364 | 1 | 1 | cs | TRUE
60 | LV_2919-3_0_2_line_60 |  | 59 | 60 | 0.0066217 | 0.125 | 0.08 | 261 | 0 | 0.364 | 1 | 1 | cs | TRUE
61 | LV_2919-3_0_2_line_61 |  | 60 | 61 | 0.0059206 | 0.125 | 0.08 | 261 | 0 | 0.364 | 1 | 1 | cs | TRUE
62 | LV_2919-3_0_2_line_62 |  | 61 | 62 | 0.019269 | 0.125 | 0.08 | 261 | 0 | 0.364 | 1 | 1 | cs | TRUE
63 | LV_2919-3_0_2_line_63 |  | 63 | 64 | 0.019735 | 0.125 | 0.08 | 261 | 0 | 0.364 | 1 | 1 | cs | TRUE

## trafo
| name | std_type | hv_bus | lv_bus | sn_mva | vn_hv_kv | vn_lv_kv | vk_percent | vkr_percent | pfe_kw | i0_percent | shift_degree | tap_side | tap_neutral | tap_min | tap_max | tap_step_percent | tap_step_degree | tap_pos | tap_phase_shifter | parallel | df | in_service
0 | LV_2919-3_0_2_trafo_31 | 0.63 MVA 20/0.4 kV | 65 | 30 | 0.63 | 20 | 0.4 | 6 | 1.206 | 1.65 | 0.2619 | 150 | hv | 0 | -2 | 2 | 2.5 | 0 | 0 | FALSE | 1 | 1 | TRUE

## line_geodata
| x0 | y0 | x1 | y1 | x2 | y2 | x3 | y3
0 | 2691848.6844 | 1288671.7219 | 2691846.5219 | 1288604.8394
1 | 2691848.6844 | 1288671.7219 | 2691849.5938 | 1288697.7172
2 | 2691849.5938 | 1288697.7172 | 2691849.6287 | 1288698.7154 | 2691849.2775 | 1288722.1753 | 2691847.9793 | 1288730.8121
3 | 2691836.7034 | 1288772.2906 | 2691837.0733 | 1288771.1732 | 2691846.6743 | 1288739.4946 | 2691847.9793 | 1288730.8121
4 | 2691836.7034 | 1288772.2906 | 2691821.2715 | 1288769.3445
5 | 2691836.7034 | 1288772.2906 | 2691835.3195 | 1288776.8509 | 2691831.4304 | 1288790.7699
6 | 2691816.1681 | 1288768.3702 | 2691821.2715 | 1288769.3445
7 | 2691824.9275 | 1288814.0443 | 2691831.4304 | 1288790.7699
8 | 2691816.1681 | 1288768.3702 | 2691803.1066 | 1288765.8765
9 | 2691824.9275 | 1288814.0443 | 2691823.4665 | 1288820.4363
10 | 2691798.1624 | 1288764.9326 | 2691803.1066 | 1288765.8765
11 | 2691823.4665 | 1288820.4363 | 2691816.8455 | 1288849.4046
12 | 2691783.9245 | 1288762.2144 | 2691798.1624 | 1288764.9326
13 | 2691783.9245 | 1288762.2144 | 2691783.8013 | 1288763.2386
14 | 2691783.9245 | 1288762.2144 | 2691785.6294 | 1288747.5634
15 | 2691783.8013 | 1288763.2386 | 2691781.897 | 1288779.0636
16 | 2691787.1437 | 1288734.5495 | 2691785.6294 | 1288747.5634
17 | 2691780.5898 | 1288789.9269 | 2691781.897 | 1288779.0636
18 | 2691787.1437 | 1288734.5495 | 2691787.7274 | 1288729.5334 | 2691788.0215 | 1288720.7746
19 | 2691776.0719 | 1288827.4716 | 2691780.5898 | 1288789.9269
20 | 2691788.0215 | 1288720.7746 | 2691788.0215 | 1288720.7746 | 2691787.3857 | 1288712.0013 | 2691786.3343 | 1288699.7982
21 | 2691810.6186 | 1288876.6485 | 2691816.8455 | 1288849.4046
22 | 2691772.1587 | 1288859.9883 | 2691772.2209 | 1288859.4744 | 2691776.0719 | 1288827.4716
23 | 2691772.1587 | 1288859.9883 | 2691768.0972 | 1288893.5514
24 | 2691711.4325 | 1288824.7879 | 2691711.0693 | 1288828.6674
25 | 2691711.4325 | 1288824.7879 | 2691712.7183 | 1288811.055
26 | 2691711.0693 | 1288828.6674 | 2691710.7403 | 1288832.1809
27 | 2691714.2845 | 1288794.3266 | 2691712.7183 | 1288811.055
28 | 2691708.7417 | 1288853.5278 | 2691710.7403 | 1288832.1809
29 | 2691714.2845 | 1288794.3266 | 2691714.3557 | 1288793.5661
30 | 2691708.7417 | 1288853.5278 | 2691708.3086 | 1288858.1542
31 | 2691714.3957 | 1288769.4377 | 2691714.3957 | 1288769.4377 | 2691715.4824 | 1288781.5321 | 2691714.3557 | 1288793.5661
32 | 2691705.9646 | 1288883.1899 | 2691708.3086 | 1288858.1542
33 | 2691712.6282 | 1288758.189 | 2691714.3957 | 1288769.4377
34 | 2691705.9646 | 1288883.1899 | 2691705.6822 | 1288886.2063 | 2691702.2388 | 1288892.9698 | 2691700.4998 | 1288894.9193
35 | 2691712.6282 | 1288758.189 | 2691709.3017 | 1288762.2631 | 2691698.6998 | 1288768.404
36 | 2691712.6282 | 1288758.189 | 2691709.7757 | 1288747.7352 | 2691707.8913 | 1288742.4142
37 | 2691698.6998 | 1288768.404 | 2691682.7635 | 1288777.6348
38 | 2691706.2055 | 1288737.6539 | 2691707.8913 | 1288742.4142
39 | 2691676.3202 | 1288781.3669 | 2691682.7635 | 1288777.6348
40 | 2691704.3249 | 1288732.9457 | 2691705.0551 | 1288734.4054 | 2691706.2055 | 1288737.6539
41 | 2691676.3202 | 1288781.3669 | 2691659.9061 | 1288790.8744
42 | 2691704.3249 | 1288732.9457 | 2691698.7189 | 1288721.7399 | 2691694.9606 | 1288715.7718
43 | 2691786.3343 | 1288699.7982 | 2691786.1345 | 1288697.4799 | 2691785.9366 | 1288696.1792
44 | 2691785.9366 | 1288696.1792 | 2691784.4744 | 1288686.5665 | 2691781.3553 | 1288675.8973 | 2691781.0823 | 1288675.2469
45 | 2691781.0823 | 1288675.2469 | 2691770.4705 | 1288649.9651
46 | 2691684.4959 | 1288699.1538 | 2691694.9606 | 1288715.7718
47 | 2691684.4959 | 1288699.1538 | 2691698.1203 | 1288687.3065
48 | 2691684.4959 | 1288699.1538 | 2691665.9351 | 1288716.1083
49 | 2691698.1203 | 1288687.3065 | 2691723.1434 | 1288665.5473
50 | 2691665.9351 | 1288716.1083 | 2691652.5279 | 1288728.3551
51 | 2691761.7443 | 1288632.2861 | 2691752.2283 | 1288640.2561 | 2691723.1434 | 1288665.5473
52 | 2691644.7402 | 1288735.4688 | 2691652.5279 | 1288728.3551
53 | 2691653.4182 | 1288869.7304 | 2691641.6779 | 1288846.3762
54 | 2691622.5857 | 1288812.4915 | 2691633.4447 | 1288829.9983 | 2691641.6779 | 1288846.3762
55 | 2691622.5857 | 1288812.4915 | 2691636.9323 | 1288804.1815
56 | 2691622.5857 | 1288812.4915 | 2691613.5501 | 1288798.8109
57 | 2691636.9323 | 1288804.1815 | 2691639.1919 | 1288802.8727
58 | 2691654.1133 | 1288794.2298 | 2691639.1919 | 1288802.8727
59 | 2691654.1133 | 1288794.2298 | 2691659.9061 | 1288790.8744
60 | 2691621.2527 | 1288756.9236 | 2691626.1417 | 1288752.4577
61 | 2691630.5131 | 1288748.4647 | 2691626.1417 | 1288752.4577
62 | 2691644.7402 | 1288735.4688 | 2691630.5131 | 1288748.4647
63 | 2691761.7443 | 1288632.2861 | 2691767.8231 | 1288643.6577 | 2691770.4705 | 1288649.9651

## bus_geodata
| x | y | coords
0 | 2691846.5219 | 1288604.8394
1 | 2691848.6844 | 1288671.7219
2 | 2691849.5938 | 1288697.7172
3 | 2691847.9793 | 1288730.8121
4 | 2691836.7034 | 1288772.2906
5 | 2691821.2715 | 1288769.3445
6 | 2691831.4304 | 1288790.7699
7 | 2691816.1681 | 1288768.3702
8 | 2691824.9275 | 1288814.0443
9 | 2691803.1066 | 1288765.8765
10 | 2691823.4665 | 1288820.4363
11 | 2691798.1624 | 1288764.9326
12 | 2691783.9245 | 1288762.2144
13 | 2691783.8013 | 1288763.2386
14 | 2691785.6294 | 1288747.5634
15 | 2691781.897 | 1288779.0636
16 | 2691787.1437 | 1288734.5495
17 | 2691780.5898 | 1288789.9269
18 | 2691788.0215 | 1288720.7746
19 | 2691816.8455 | 1288849.4046
20 | 2691810.6186 | 1288876.6485
21 | 2691772.1587 | 1288859.9883
22 | 2691776.0719 | 1288827.4716
23 | 2691768.0972 | 1288893.5514
24 | 2691711.4325 | 1288824.7879
25 | 2691711.0693 | 1288828.6674
26 | 2691712.7183 | 1288811.055
27 | 2691710.7403 | 1288832.1809
28 | 2691714.2845 | 1288794.3266
29 | 2691708.7417 | 1288853.5278
30 | 2691714.3557 | 1288793.5661
31 | 2691708.3086 | 1288858.1542
32 | 2691714.3957 | 1288769.4377
33 | 2691705.9646 | 1288883.1899
34 | 2691700.4998 | 1288894.9193
35 | 2691712.6282 | 1288758.189
36 | 2691698.6998 | 1288768.404
37 | 2691707.8913 | 1288742.4142
38 | 2691682.7635 | 1288777.6348
39 | 2691706.2055 | 1288737.6539
40 | 2691676.3202 | 1288781.3669
41 | 2691704.3249 | 1288732.9457
42 | 2691786.3343 | 1288699.7982
43 | 2691785.9366 | 1288696.1792
44 | 2691781.0823 | 1288675.2469
45 | 2691694.9606 | 1288715.7718
46 | 2691684.4959 | 1288699.1538
47 | 2691698.1203 | 1288687.3065
48 | 2691665.9351 | 1288716.1083
49 | 2691723.1434 | 1288665.5473
50 | 2691652.5279 | 1288728.3551
51 | 2691653.4182 | 1288869.7304
52 | 2691641.6779 | 1288846.3762
53 | 2691622.5857 | 1288812.4915
54 | 2691636.9323 | 1288804.1815
55 | 2691613.5501 | 1288798.8109
56 | 2691639.1919 | 1288802.8727
57 | 2691654.1133 | 1288794.2298
58 | 2691659.9061 | 1288790.8744
59 | 2691621.2527 | 1288756.9236
60 | 2691626.1417 | 1288752.4577
61 | 2691630.5131 | 1288748.4647
62 | 2691644.7402 | 1288735.4688
63 | 2691761.7443 | 1288632.2861
64 | 2691770.4705 | 1288649.9651
65 | 2691712.6282 | 1288758.189

## line_std_types
| c_nf_per_km | r_ohm_per_km | x_ohm_per_km | max_i_ka | type | q_mm2 | alpha | voltage_rating
NAYY 4x50 SE | 210 | 0.642 | 0.083 | 0.142 | cs | 50 | 0.00403 | LV
NAYY 4x120 SE | 264 | 0.225 | 0.08 | 0.242 | cs | 120 | 0.00403 | LV
NAYY 4x150 SE | 261 | 0.208 | 0.08 | 0.27 | cs | 150 | 0.00403 | LV
NA2XS2Y 1x95 RM/25 12/20 kV | 216 | 0.313 | 0.132 | 0.252 | cs | 95 | 0.00403 | MV
NA2XS2Y 1x185 RM/25 12/20 kV | 273 | 0.161 | 0.117 | 0.362 | cs | 185 | 0.00403 | MV
NA2XS2Y 1x240 RM/25 12/20 kV | 304 | 0.122 | 0.112 | 0.421 | cs | 240 | 0.00403 | MV
NA2XS2Y 1x95 RM/25 6/10 kV | 315 | 0.313 | 0.123 | 0.249 | cs | 95 | 0.00403 | MV
NA2XS2Y 1x185 RM/25 6/10 kV | 406 | 0.161 | 0.11 | 0.358 | cs | 185 | 0.00403 | MV
NA2XS2Y 1x240 RM/25 6/10 kV | 456 | 0.122 | 0.105 | 0.416 | cs | 240 | 0.00403 | MV
NA2XS2Y 1x150 RM/25 12/20 kV | 250 | 0.206 | 0.116 | 0.319 | cs | 150 | 0.00403 | MV
NA2XS2Y 1x120 RM/25 12/20 kV | 230 | 0.253 | 0.119 | 0.283 | cs | 120 | 0.00403 | MV
NA2XS2Y 1x70 RM/25 12/20 kV | 190 | 0.443 | 0.132 | 0.22 | cs | 70 | 0.00403 | MV
NA2XS2Y 1x150 RM/25 6/10 kV | 360 | 0.206 | 0.11 | 0.315 | cs | 150 | 0.00403 | MV
NA2XS2Y 1x120 RM/25 6/10 kV | 340 | 0.253 | 0.113 | 0.28 | cs | 120 | 0.00403 | MV
NA2XS2Y 1x70 RM/25 6/10 kV | 280 | 0.443 | 0.123 | 0.217 | cs | 70 | 0.00403 | MV
N2XS(FL)2Y 1x120 RM/35 64/110 kV | 112 | 0.153 | 0.166 | 0.366 | cs | 120 | 0.00393 | HV
N2XS(FL)2Y 1x185 RM/35 64/110 kV | 125 | 0.099 | 0.156 | 0.457 | cs | 185 | 0.00393 | HV
N2XS(FL)2Y 1x240 RM/35 64/110 kV | 135 | 0.075 | 0.149 | 0.526 | cs | 240 | 0.00393 | HV
N2XS(FL)2Y 1x300 RM/35 64/110 kV | 144 | 0.06 | 0.144 | 0.588 | cs | 300 | 0.00393 | HV
15-AL1/3-ST1A 0.4 | 11 | 1.8769 | 0.35 | 0.105 | ol | 16 | 0.00403 | LV
24-AL1/4-ST1A 0.4 | 11.25 | 1.2012 | 0.335 | 0.14 | ol | 24 | 0.00403 | LV
48-AL1/8-ST1A 0.4 | 12.2 | 0.5939 | 0.3 | 0.21 | ol | 48 | 0.00403 | LV
94-AL1/15-ST1A 0.4 | 13.2 | 0.306 | 0.29 | 0.35 | ol | 94 | 0.00403 | LV
34-AL1/6-ST1A 10.0 | 9.7 | 0.8342 | 0.36 | 0.17 | ol | 34 | 0.00403 | MV
48-AL1/8-ST1A 10.0 | 10.1 | 0.5939 | 0.35 | 0.21 | ol | 48 | 0.00403 | MV
70-AL1/11-ST1A 10.0 | 10.4 | 0.4132 | 0.339 | 0.29 | ol | 70 | 0.00403 | MV
94-AL1/15-ST1A 10.0 | 10.75 | 0.306 | 0.33 | 0.35 | ol | 94 | 0.00403 | MV
122-AL1/20-ST1A 10.0 | 11.1 | 0.2376 | 0.323 | 0.41 | ol | 122 | 0.00403 | MV
149-AL1/24-ST1A 10.0 | 11.25 | 0.194 | 0.315 | 0.47 | ol | 149 | 0.00403 | MV
34-AL1/6-ST1A 20.0 | 9.15 | 0.8342 | 0.382 | 0.17 | ol | 34 | 0.00403 | MV
48-AL1/8-ST1A 20.0 | 9.5 | 0.5939 | 0.372 | 0.21 | ol | 48 | 0.00403 | MV
70-AL1/11-ST1A 20.0 | 9.7 | 0.4132 | 0.36 | 0.29 | ol | 70 | 0.00403 | MV
94-AL1/15-ST1A 20.0 | 10 | 0.306 | 0.35 | 0.35 | ol | 94 | 0.00403 | MV
122-AL1/20-ST1A 20.0 | 10.3 | 0.2376 | 0.344 | 0.41 | ol | 122 | 0.00403 | MV
149-AL1/24-ST1A 20.0 | 10.5 | 0.194 | 0.337 | 0.47 | ol | 149 | 0.00403 | MV
184-AL1/30-ST1A 20.0 | 10.75 | 0.1571 | 0.33 | 0.535 | ol | 184 | 0.00403 | MV
243-AL1/39-ST1A 20.0 | 11 | 0.1188 | 0.32 | 0.645 | ol | 243 | 0.00403 | MV
48-AL1/8-ST1A 110.0 | 8 | 0.5939 | 0.46 | 0.21 | ol | 48 | 0.00403 | HV
70-AL1/11-ST1A 110.0 | 8.4 | 0.4132 | 0.45 | 0.29 | ol | 70 | 0.00403 | HV
94-AL1/15-ST1A 110.0 | 8.65 | 0.306 | 0.44 | 0.35 | ol | 94 | 0.00403 | HV
122-AL1/20-ST1A 110.0 | 8.5 | 0.2376 | 0.43 | 0.41 | ol | 122 | 0.00403 | HV
149-AL1/24-ST1A 110.0 | 8.75 | 0.194 | 0.41 | 0.47 | ol | 149 | 0.00403 | HV
184-AL1/30-ST1A 110.0 | 8.8 | 0.1571 | 0.4 | 0.535 | ol | 184 | 0.00403 | HV
243-AL1/39-ST1A 110.0 | 9 | 0.1188 | 0.39 | 0.645 | ol | 243 | 0.00403 | HV
305-AL1/39-ST1A 110.0 | 9.2 | 0.0949 | 0.38 | 0.74 | ol | 305 | 0.00403 | HV
490-AL1/64-ST1A 110.0 | 9.75 | 0.059 | 0.37 | 0.96 | ol | 490 | 0.00403 | HV
679-AL1/86-ST1A 110.0 | 9.95 | 0.042 | 0.36 | 1.15 | ol | 679 | 0.00403 | HV
490-AL1/64-ST1A 220.0 | 10 | 0.059 | 0.285 | 0.96 | ol | 490 | 0.00403 | HV
679-AL1/86-ST1A 220.0 | 11.7 | 0.042 | 0.275 | 1.15 | ol | 679 | 0.00403 | HV
490-AL1/64-ST1A 380.0 | 11 | 0.059 | 0.253 | 0.96 | ol | 490 | 0.00403 | HV
679-AL1/86-ST1A 380.0 | 14.6 | 0.042 | 0.25 | 1.15 | ol | 679 | 0.00403 | HV

## trafo_std_types
| i0_percent | pfe_kw | vkr_percent | sn_mva | vn_lv_kv | vn_hv_kv | vk_percent | shift_degree | vector_group | tap_side | tap_neutral | tap_min | tap_max | tap_step_degree | tap_step_percent | tap_phase_shifter
160 MVA 380/110 kV | 0.06 | 60 | 0.25 | 160 | 110 | 380 | 12.2 | 0 | Yy0 | hv | 0 | -9 | 9 | 0 | 1.5 | FALSE
100 MVA 220/110 kV | 0.06 | 55 | 0.26 | 100 | 110 | 220 | 12 | 0 | Yy0 | hv | 0 | -9 | 9 | 0 | 1.5 | FALSE
63 MVA 110/20 kV | 0.04 | 22 | 0.32 | 63 | 20 | 110 | 18 | 150 | YNd5 | hv | 0 | -9 | 9 | 0 | 1.5 | FALSE
40 MVA 110/20 kV | 0.05 | 18 | 0.34 | 40 | 20 | 110 | 16.2 | 150 | YNd5 | hv | 0 | -9 | 9 | 0 | 1.5 | FALSE
25 MVA 110/20 kV | 0.07 | 14 | 0.41 | 25 | 20 | 110 | 12 | 150 | YNd5 | hv | 0 | -9 | 9 | 0 | 1.5 | FALSE
63 MVA 110/10 kV | 0.04 | 22 | 0.32 | 63 | 10 | 110 | 18 | 150 | YNd5 | hv | 0 | -9 | 9 | 0 | 1.5 | FALSE
40 MVA 110/10 kV | 0.05 | 18 | 0.34 | 40 | 10 | 110 | 16.2 | 150 | YNd5 | hv | 0 | -9 | 9 | 0 | 1.5 | FALSE
25 MVA 110/10 kV | 0.07 | 14 | 0.41 | 25 | 10 | 110 | 12 | 150 | YNd5 | hv | 0 | -9 | 9 | 0 | 1.5 | FALSE
0.25 MVA 20/0.4 kV | 0.32 | 0.8 | 1.44 | 0.25 | 0.4 | 20 | 6 | 150 | Yzn5 | hv | 0 | -2 | 2 | 0 | 2.5 | FALSE
0.4 MVA 20/0.4 kV | 0.3375 | 1.35 | 1.425 | 0.4 | 0.4 | 20 | 6 | 150 | Dyn5 | hv | 0 | -2 | 2 | 0 | 2.5 | FALSE
0.63 MVA 20/0.4 kV | 0.2619 | 1.65 | 1.206 | 0.63 | 0.4 | 20 | 6 | 150 | Dyn5 | hv | 0 | -2 | 2 | 0 | 2.5 | FALSE
0.25 MVA 10/0.4 kV | 0.24 | 0.6 | 1.2 | 0.25 | 0.4 | 10 | 4 | 150 | Dyn5 | hv | 0 | -2 | 2 | 0 | 2.5 | FALSE
0.4 MVA 10/0.4 kV | 0.2375 | 0.95 | 1.325 | 0.4 | 0.4 | 10 | 4 | 150 | Dyn5 | hv | 0 | -2 | 2 | 0 | 2.5 | FALSE
0.63 MVA 10/0.4 kV | 0.1873 | 1.18 | 1.0794 | 0.63 | 0.4 | 10 | 4 | 150 | Dyn5 | hv | 0 | -2 | 2 | 0 | 2.5 | FALSE

## trafo3w_std_types
| sn_hv_mva | sn_mv_mva | sn_lv_mva | vn_hv_kv | vn_mv_kv | vn_lv_kv | vk_hv_percent | vk_mv_percent | vk_lv_percent | vkr_hv_percent | vkr_mv_percent | vkr_lv_percent | pfe_kw | i0_percent | shift_mv_degree | shift_lv_degree | vector_group | tap_side | tap_neutral | tap_min | tap_max | tap_step_percent
63/25/38 MVA 110/20/10 kV | 63 | 25 | 38 | 110 | 20 | 10 | 10.4 | 10.4 | 10.4 | 0.28 | 0.32 | 0.35 | 35 | 0.89 | 0 | 0 | YN0yn0yn0 | hv | 0 | -10 | 10 | 1.2
63/25/38 MVA 110/10/10 kV | 63 | 25 | 38 | 110 | 10 | 10 | 10.4 | 10.4 | 10.4 | 0.28 | 0.32 | 0.35 | 35 | 0.89 | 0 | 0 | YN0yn0yn0 | hv | 0 | -10 | 10 | 1.2

## fuse_std_types
| fuse_type | i_rated_a | t_avg | t_min | t_total | x_avg | x_min | x_total
HV 100A | HV 100A | 100 | 0 | [10.0, 3.64, 0.854, 0.281, 0.1, 0.0531, 0.022, 0.01] | [10.0, 4.267, 1.21, 0.403, 0.1, 0.058, 0.022, 0.01] | 0 | [300.0, 350.0, 450.0, 550.0, 700.0, 850.0, 1200.0, 1752.0] | [600.0, 700.0, 900.0, 1150.0, 1665.0, 2000.0, 3000.0, 4313.0]
HV 10A | HV 10A | 10 | 0 | [10.0, 1675.0, 0.344, 0.156, 0.1, 0.0417, 0.0171, 0.01] | [10.0, 1.3, 0.3, 0.155, 0.1, 0.0555, 0.023, 0.01] | 0 | [30.0, 32.0, 35.0, 37.0, 39.0, 50.0, 70.0, 88.0] | [60.0, 70.0, 80.0, 87.0, 94.0, 110.0, 150.0, 216.0]
HV 125A | HV 125A | 125 | 0 | [10.0, 1.82, 0.344, 0.1, 0.0467, 0.0269, 0.01] | [10.0, 2.478, 0.426, 0.1, 0.0427, 0.0211, 0.01] | 0 | [375.0, 500.0, 700.0, 925.0, 1200.0, 1500.0, 2341.0] | [750.0, 1000.0, 1500.0, 2200.0, 3000.0, 4000.0, 5765.0]
HV 160A | HV 160A | 160 | 0 | [10.0, 4.15, 1.03, 0.198, 0.1, 0.051, 0.0172, 0.01] | [10.0, 2.3, 0.734, 0.274, 0.1, 0.046, 0.0177, 0.01] | 0 | [480.0, 550.0, 700.0, 1000.0, 1260.0, 1600.0, 2500.0, 3227.0] | [960.0, 1300.0, 1700.0, 2200.0, 2996.0, 4000.0, 6000.0, 7946.0]
HV 16A | HV 16A | 16 | 0 | [10.0, 0.352, 0.164, 0.1, 0.0649, 0.0342, 0.01] | [10.0, 2.34, 0.722, 0.181, 0.1, 0.055, 0.0296, 0.01] | 0 | [48.0, 60.0, 65.0, 71.0, 80.0, 100.0, 162.0] | [96.0, 110.0, 125.0, 150.0, 168.0, 200.0, 250.0, 398.0]
HV 200A | HV 200A | 200 | 0 | [10.0, 4.267, 1.21, 0.403, 0.1, 0.058, 0.022, 0.01] | [10.0, 3.73, 1.654, 0.328, 0.1, 0.0531, 0.019, 0.01] | 0 | [600.0, 700.0, 900.0, 1150.0, 1665.0, 2000.0, 3000.0, 4313.0] | [1200.0, 1500.0, 1800.0, 2700.0, 3960.0, 5000.0, 7500.0, 10620.0]
HV 20A | HV 20A | 20 | 0 | [10.0, 1.3, 0.3, 0.155, 0.1, 0.0555, 0.023, 0.01] | [10.0, 1.3, 0.161, 0.1, 0.0611, 0.0399, 0.0141, 0.01] | 0 | [60.0, 70.0, 80.0, 87.0, 94.0, 110.0, 150.0, 216.0] | [120.0, 150.0, 200.0, 223.0, 260.0, 300.0, 450.0, 532.0]
HV 25A | HV 25A | 25 | 0 | [10.0, 2.512, 0.833, 0.299, 0.1, 0.0372, 0.0223, 0.01] | [10.0, 3.125, 0.597, 0.198, 0.1, 0.0378, 0.022, 0.01] | 0 | [75.0, 82.0, 90.0, 100.0, 124.0, 170.0, 200.0, 289.0] | [150.0, 170.0, 210.0, 250.0, 294.0, 400.0, 500.0, 711.0]
HV 31.5A | HV 31.5A | 31.5 | 0 | [10.0, 2.34, 0.722, 0.181, 0.1, 0.055, 0.0296, 0.01] | [10.0, 2.84, 0.368, 0.164, 0.1, 0.0621, 0.0378, 0.0195, 0.01] | 0 | [95.0, 110.0, 125.0, 150.0, 165.0, 200.0, 250.0, 390.0] | [189.0, 220.0, 300.0, 350.0, 393.0, 450.0, 530.0, 700.0, 960.0]
HV 40A | HV 40A | 40 | 0 | [10.0, 1.3, 0.161, 0.1, 0.0611, 0.0399, 0.0141, 0.01] | [10.0, 2.05, 0.369, 0.198, 0.1, 0.051, 0.0298, 0.01] | 0 | [120.0, 150.0, 200.0, 223.0, 260.0, 300.0, 450.0, 532.0] | [240.0, 300.0, 400.0, 450.0, 530.0, 650.0, 800.0, 1311.0]
HV 50A | HV 50A | 50 | 0 | [10.0, 3.215, 0.597, 0.198, 0.1, 0.0378, 0.022, 0.01] | [10.0, 3.64, 0.854, 0.281, 0.1, 0.0531, 0.022, 0.01] | 0 | [150.0, 170.0, 210.0, 250.0, 294.0, 400.0, 500.0, 711.0] | [300.0, 350.0, 450.0, 550.0, 700.0, 850.0, 1200.0, 1752.0]
HV 6.3A | HV 6.3A | 6.3 | 0 | [10.0, 1.39, 0.344, 0.168, 0.1, 0.056, 0.0263, 0.01] | [10.0, 1.711, 0.516, 0.198, 0.1, 0.0634, 0.0303, 0.01] | 0 | [19.0, 19.5, 20.4, 20.8, 22.0, 25.0, 32.0, 48.0] | [38.0, 40.0, 43.0, 48.0, 53.0, 60.0, 75.0, 118.0]
HV 63A | HV 63A | 63 | 0 | [10.0, 2.84, 0.368, 0.164, 0.1, 0.0621, 0.0378, 0.0195, 0.01] | [10.0, 1.82, 0.344, 0.1, 0.0467, 0.0269, 0.01] | 0 | [189.0, 220.0, 300.0, 350.0, 393.0, 450.0, 530.0, 700.0, 961.0] | [378.0, 500.0, 700.0, 934.0, 1200.0, 1500.0, 2366.0]
HV 80A | HV 80A | 80 | 0 | [10.0, 2.05, 0.369, 0.198, 0.1, 0.051, 0.0298, 0.01] | [10.0, 4.15, 1.03, 0.198, 0.1, 0.051, 0.0172, 0.01] | 0 | [240.0, 300.0, 400.0, 450.0, 530.0, 650.0, 800.0, 1311.0] | [480.0, 550.0, 700.0, 1000.0, 1260.0, 1600.0, 2500.0, 3227.0]
Siemens NH-1-100 | Siemens NH-1-100 | 100 | [5400.0, 2000.0, 400.0, 20.0, 1.0, 0.2, 0.012, 0.004] | 0 | 0 | [150.0, 190.0, 250.0, 430.0, 900.0, 1250.0, 2700.0, 3600.0] | 0 | 0
Siemens NH-1-125 | Siemens NH-1-125 | 125 | [4800.0, 120.0, 7.0, 0.1, 0.004] | 0 | 0 | [180.0, 400.0, 740.0, 2000.0, 4250.0] | 0 | 0
Siemens NH-1-16 | Siemens NH-1-16 | 16 | [4000.0, 400.0, 2.0, 0.1, 0.04, 0.01] | 0 | 0 | [26.0, 35.0, 75.0, 150.0, 200.0, 300.0] | 0 | 0
Siemens NH-1-160 | Siemens NH-1-160 | 160 | [4800.0, 120.0, 7.0, 0.1, 0.004] | 0 | 0 | [210.0, 500.0, 900.0, 2300.0, 5000.0] | 0 | 0
Siemens NH-1-25 | Siemens NH-1-25 | 25 | [4000.0, 1000.0, 10.0, 0.2, 0.02, 0.01] | 0 | 0 | [40.0, 50.0, 100.0, 210.0, 400.0, 500.0] | 0 | 0
Siemens NH-1-50 | Siemens NH-1-50 | 50 | [4000.0, 40.0, 4.0, 1.0, 0.02, 0.01] | 0 | 0 | [86.0, 200.0, 300.0, 400.0, 1000.0, 1280.0] | 0 | 0
Siemens NH-1-63 | Siemens NH-1-63 | 63 | [4000.0, 100.0, 10.0, 2.0, 0.04, 0.01] | 0 | 0 | [100.0, 200.0, 300.0, 400.0, 1000.0, 1500.0] | 0 | 0
Siemens NH-1-80 | Siemens NH-1-80 | 80 | [4800.0, 120.0, 7.0, 0.1, 0.01] | 0 | 0 | [150.58, 250.0, 450.0, 1150.0, 2470.0] | 0 | 0
Siemens NH-2-1000 | Siemens NH-2-1000 | 1000 | [4800.0, 120.0, 7.0, 0.1, 0.004] | 0 | 0 | [1900.0, 3500.0, 8400.0, 24000.0, 52000.0] | 0 | 0
Siemens NH-2-200 | Siemens NH-2-200 | 200 | [4800.0, 120.0, 7.0, 0.1, 0.004] | 0 | 0 | [280.0, 650.0, 1200.0, 3000.0, 7000.0] | 0 | 0
Siemens NH-2-224 | Siemens NH-2-224 | 224 | [4800.0, 120.0, 7.0, 0.2, 0.04, 0.004] | 0 | 0 | [400.0, 750.0, 1453.0, 3025.0, 4315.0, 7600.0] | 0 | 0
Siemens NH-2-250 | Siemens NH-2-250 | 250 | [4800.0, 120.0, 7.0, 0.1, 0.004] | 0 | 0 | [450.0, 800.0, 1650.0, 4000.0, 8500.0] | 0 | 0
Siemens NH-2-315 | Siemens NH-2-315 | 315 | [4800.0, 120.0, 7.0, 0.1, 0.004] | 0 | 0 | [550.0, 920.0, 1900.0, 5000.0, 11000.0] | 0 | 0
Siemens NH-2-355 | Siemens NH-2-355 | 355 | [4800.0, 120.0, 6.0, 0.1, 0.004] | 0 | 0 | [650.0, 1116.27, 2350.0, 5840.0, 12790.0] | 0 | 0
Siemens NH-2-400 | Siemens NH-2-400 | 400 | [4800.0, 120.0, 7.0, 0.1, 0.004] | 0 | 0 | [720.0, 1350.0, 2800.0, 6500.0, 15000.0] | 0 | 0
Siemens NH-2-425 | Siemens NH-2-425 | 425 | [4800.0, 120.0, 7.0, 0.1, 0.004] | 0 | 0 | [850.0, 1500.0, 3050.0, 7500.0, 16500.0] | 0 | 0
Siemens NH-2-630 | Siemens NH-2-630 | 630 | [4800.0, 120.0, 7.0, 0.1, 0.004] | 0 | 0 | [1200.0, 2000.0, 4800.0, 12000.0, 26000.0] | 0 | 0

## dtypes
| element | column | dtype
0 | bus | name | object
1 | bus | vn_kv | float64
2 | bus | type | object
3 | bus | zone | object
4 | bus | in_service | bool
5 | load | name | object
6 | load | bus | uint32
7 | load | p_mw | float64
8 | load | q_mvar | float64
9 | load | const_z_percent | float64
10 | load | const_i_percent | float64
11 | load | sn_mva | float64
12 | load | scaling | float64
13 | load | in_service | bool
14 | load | type | object
15 | ext_grid | name | object
16 | ext_grid | bus | uint32
17 | ext_grid | vm_pu | float64
18 | ext_grid | va_degree | float64
19 | ext_grid | slack_weight | float64
20 | ext_grid | in_service | bool
21 | line | name | object
22 | line | std_type | object
23 | line | from_bus | uint32
24 | line | to_bus | uint32
25 | line | length_km | float64
26 | line | r_ohm_per_km | float64
27 | line | x_ohm_per_km | float64
28 | line | c_nf_per_km | float64
29 | line | g_us_per_km | float64
30 | line | max_i_ka | float64
31 | line | df | float64
32 | line | parallel | uint32
33 | line | type | object
34 | line | in_service | bool
35 | trafo | name | object
36 | trafo | std_type | object
37 | trafo | hv_bus | uint32
38 | trafo | lv_bus | uint32
39 | trafo | sn_mva | float64
40 | trafo | vn_hv_kv | float64
41 | trafo | vn_lv_kv | float64
42 | trafo | vk_percent | float64
43 | trafo | vkr_percent | float64
44 | trafo | pfe_kw | float64
45 | trafo | i0_percent | float64
46 | trafo | shift_degree | float64
47 | trafo | tap_side | object
48 | trafo | tap_neutral | int32
49 | trafo | tap_min | int32
50 | trafo | tap_max | int32
51 | trafo | tap_step_percent | float64
52 | trafo | tap_step_degree | float64
53 | trafo | tap_pos | int32
54 | trafo | tap_phase_shifter | bool
55 | trafo | parallel | uint32
56 | trafo | df | float64
57 | trafo | in_service | bool
58 | line_geodata | coords | object
59 | bus_geodata | x | float64
60 | bus_geodata | y | float64
61 | bus_geodata | coords | object

## parameters
| version | format_version | converged | OPF_converged | name | f_hz | sn_mva
0 | 2.14.6 | 2.14.0 | FALSE | FALSE |  | 50 | 1