## bus
| name | vn_kv | type | zone | in_service
0 | bus_LV_2920-10_0_3_node_0 | 0.4 | n |  | TRUE
1 | bus_LV_2920-10_0_3_node_1 | 0.4 | n |  | TRUE
2 | bus_LV_2920-10_0_3_node_2 | 0.4 | n |  | TRUE
3 | bus_LV_2920-10_0_3_node_3 | 0.4 | n |  | TRUE
4 | bus_LV_2920-10_0_3_node_4 | 0.4 | n |  | TRUE
5 | bus_LV_2920-10_0_3_node_5 | 0.4 | n |  | TRUE
6 | bus_LV_2920-10_0_3_node_115 | 0.4 | n |  | TRUE
7 | bus_LV_2920-10_0_3_node_101 | 0.4 | n |  | TRUE
8 | bus_LV_2920-10_0_3_node_111 | 0.4 | n |  | TRUE
9 | bus_LV_2920-10_0_3_node_28 | 0.4 | n |  | TRUE
10 | bus_LV_2920-10_0_3_node_103 | 0.4 | n |  | TRUE
11 | bus_LV_2920-10_0_3_node_99 | 0.4 | n |  | TRUE
12 | bus_LV_2920-10_0_3_node_112 | 0.4 | n |  | TRUE
13 | bus_LV_2920-10_0_3_node_6 | 0.4 | n |  | TRUE
14 | bus_LV_2920-10_0_3_node_7 | 0.4 | n |  | TRUE
15 | bus_LV_2920-10_0_3_node_9 | 0.4 | n |  | TRUE
16 | bus_LV_2920-10_0_3_node_11 | 0.4 | n |  | TRUE
17 | bus_LV_2920-10_0_3_node_10 | 0.4 | n |  | TRUE
18 | bus_LV_2920-10_0_3_node_95 | 0.4 | n |  | TRUE
19 | bus_LV_2920-10_0_3_node_113 | 0.4 | n |  | TRUE
20 | bus_LV_2920-10_0_3_node_96 | 0.4 | n |  | TRUE
21 | bus_LV_2920-10_0_3_node_94 | 0.4 | n |  | TRUE
22 | bus_LV_2920-10_0_3_node_23 | 0.4 | n |  | TRUE
23 | bus_LV_2920-10_0_3_node_25 | 0.4 | n |  | TRUE
24 | bus_LV_2920-10_0_3_node_21 | 0.4 | n |  | TRUE
25 | bus_LV_2920-10_0_3_node_114 | 0.4 | n |  | TRUE
26 | bus_LV_2920-10_0_3_node_13 | 0.4 | n |  | TRUE
27 | bus_LV_2920-10_0_3_node_14 | 0.4 | n |  | TRUE
28 | bus_LV_2920-10_0_3_node_15 | 0.4 | n |  | TRUE
29 | bus_LV_2920-10_0_3_node_16 | 0.4 | n |  | TRUE
30 | bus_LV_2920-10_0_3_node_17 | 0.4 | n |  | TRUE
31 | bus_LV_2920-10_0_3_node_18 | 0.4 | n |  | TRUE
32 | bus_LV_2920-10_0_3_node_19 | 0.4 | n |  | TRUE
33 | bus_LV_2920-10_0_3_node_116 | 0.4 | n |  | TRUE
34 | bus_LV_2920-10_0_3_node_27 | 0.4 | n |  | TRUE
35 | bus_LV_2920-10_0_3_node_74 | 0.4 | n |  | TRUE
36 | bus_LV_2920-10_0_3_node_73 | 0.4 | n |  | TRUE
37 | bus_LV_2920-10_0_3_node_22 | 0.4 | n |  | TRUE
38 | bus_LV_2920-10_0_3_node_24 | 0.4 | n |  | TRUE
39 | bus_LV_2920-10_0_3_node_26 | 0.4 | n |  | TRUE
40 | bus_LV_2920-10_0_3_node_29 | 0.4 | n |  | TRUE
41 | bus_LV_2920-10_0_3_node_30 | 0.4 | n |  | TRUE
42 | bus_LV_2920-10_0_3_node_31 | 0.4 | n |  | TRUE
43 | bus_LV_2920-10_0_3_node_32 | 0.4 | n |  | TRUE
44 | bus_LV_2920-10_0_3_node_39 | 0.4 | n |  | TRUE
45 | bus_LV_2920-10_0_3_node_34 | 0.4 | n |  | TRUE
46 | bus_LV_2920-10_0_3_node_57 | 0.4 | n |  | TRUE
47 | bus_LV_2920-10_0_3_node_33 | 0.4 | n |  | TRUE
48 | bus_LV_2920-10_0_3_node_53 | 0.4 | n |  | TRUE
49 | bus_LV_2920-10_0_3_node_36 | 0.4 | n |  | TRUE
50 | bus_LV_2920-10_0_3_node_38 | 0.4 | n |  | TRUE
51 | bus_LV_2920-10_0_3_node_42 | 0.4 | n |  | TRUE
52 | bus_LV_2920-10_0_3_node_40 | 0.4 | n |  | TRUE
53 | bus_LV_2920-10_0_3_node_52 | 0.4 | n |  | TRUE
54 | bus_LV_2920-10_0_3_node_41 | 0.4 | n |  | TRUE
55 | bus_LV_2920-10_0_3_node_58 | 0.4 | n |  | TRUE
56 | bus_LV_2920-10_0_3_node_54 | 0.4 | n |  | TRUE
57 | bus_LV_2920-10_0_3_node_55 | 0.4 | n |  | TRUE
58 | bus_LV_2920-10_0_3_node_56 | 0.4 | n |  | TRUE
59 | bus_LV_2920-10_0_3_node_68 | 0.4 | n |  | TRUE
60 | bus_LV_2920-10_0_3_node_64 | 0.4 | n |  | TRUE
61 | bus_LV_2920-10_0_3_node_118 | 0.4 | n |  | TRUE
62 | bus_LV_2920-10_0_3_node_43 | 0.4 | n |  | TRUE
63 | bus_LV_2920-10_0_3_node_45 | 0.4 | n |  | TRUE
64 | bus_LV_2920-10_0_3_node_46 | 0.4 | n |  | TRUE
65 | bus_LV_2920-10_0_3_node_48 | 0.4 | n |  | TRUE
66 | bus_LV_2920-10_0_3_node_49 | 0.4 | n |  | TRUE
67 | bus_LV_2920-10_0_3_node_51 | 0.4 | n |  | TRUE
68 | bus_LV_2920-10_0_3_node_71 | 0.4 | n |  | TRUE
69 | bus_LV_2920-10_0_3_node_90 | 0.4 | n |  | TRUE
70 | bus_LV_2920-10_0_3_node_70 | 0.4 | n |  | TRUE
71 | bus_LV_2920-10_0_3_node_59 | 0.4 | n |  | TRUE
72 | bus_LV_2920-10_0_3_node_60 | 0.4 | n |  | TRUE
73 | bus_LV_2920-10_0_3_node_61 | 0.4 | n |  | TRUE
74 | bus_LV_2920-10_0_3_node_62 | 0.4 | n |  | TRUE
75 | bus_LV_2920-10_0_3_node_63 | 0.4 | n |  | TRUE
76 | bus_LV_2920-10_0_3_node_65 | 0.4 | n |  | TRUE
77 | bus_LV_2920-10_0_3_node_66 | 0.4 | n |  | TRUE
78 | bus_LV_2920-10_0_3_node_77 | 0.4 | n |  | TRUE
79 | bus_LV_2920-10_0_3_node_67 | 0.4 | n |  | TRUE
80 | bus_LV_2920-10_0_3_node_75 | 0.4 | n |  | TRUE
81 | bus_LV_2920-10_0_3_node_69 | 0.4 | n |  | TRUE
82 | bus_LV_2920-10_0_3_node_72 | 0.4 | n |  | TRUE
83 | bus_LV_2920-10_0_3_node_76 | 0.4 | n |  | TRUE
84 | bus_LV_2920-10_0_3_node_78 | 0.4 | n |  | TRUE
85 | bus_LV_2920-10_0_3_node_79 | 0.4 | n |  | TRUE
86 | bus_LV_2920-10_0_3_node_80 | 0.4 | n |  | TRUE
87 | bus_LV_2920-10_0_3_node_81 | 0.4 | n |  | TRUE
88 | bus_LV_2920-10_0_3_node_91 | 0.4 | n |  | TRUE
89 | bus_LV_2920-10_0_3_node_106 | 0.4 | n |  | TRUE
90 | bus_LV_2920-10_0_3_node_92 | 0.4 | n |  | TRUE
91 | bus_LV_2920-10_0_3_node_93 | 0.4 | n |  | TRUE
92 | bus_LV_2920-10_0_3_node_82 | 0.4 | n |  | TRUE
93 | bus_LV_2920-10_0_3_node_83 | 0.4 | n |  | TRUE
94 | bus_LV_2920-10_0_3_node_84 | 0.4 | n |  | TRUE
95 | bus_LV_2920-10_0_3_node_85 | 0.4 | n |  | TRUE
96 | bus_LV_2920-10_0_3_node_86 | 0.4 | n |  | TRUE
97 | bus_LV_2920-10_0_3_node_87 | 0.4 | n |  | TRUE
98 | bus_LV_2920-10_0_3_node_117 | 0.4 | n |  | TRUE
99 | bus_LV_2920-10_0_3_node_88 | 0.4 | n |  | TRUE
100 | bus_LV_2920-10_0_3_node_104 | 0.4 | n |  | TRUE
101 | bus_LV_2920-10_0_3_node_109 | 0.4 | n |  | TRUE
102 | bus_LV_2920-10_0_3_node_105 | 0.4 | n |  | TRUE
103 | bus_LV_2920-10_0_3_node_110 | 0.4 | n |  | TRUE
104 | bus_LV_2920-10_0_3_node_97 | 0.4 | n |  | TRUE
105 | bus_LV_2920-10_0_3_node_98 | 0.4 | n |  | TRUE
106 | bus_LV_2920-10_0_3_node_108 | 0.4 | n |  | TRUE
107 | bus_LV_2920-10_0_3_node_102 | 0.4 | n |  | TRUE
108 | bus_LV_2920-10_0_3_node_100 | 0.4 | n |  | TRUE
109 | bus_LV_2920-10_0_3_node_107 | 0.4 | n |  | TRUE
110 | bus_MV_401_0_node_11 | 20 | n |  | TRUE

## load
| name | bus | p_mw | q_mvar | const_z_percent | const_i_percent | sn_mva | scaling | in_service | type
0 | LV_2920-10_0_3_load_0 | 0 | 0.0085542 | 0.0021439 | 0 | 0 |  | 1 | TRUE | wye
1 | LV_2920-10_0_3_load_1 | 1 | 0.0062632 | 0.0015697 | 0 | 0 |  | 1 | TRUE | wye
2 | LV_2920-10_0_3_load_3 | 3 | 0.0034075 | 0.00085401 | 0 | 0 |  | 1 | TRUE | wye
3 | LV_2920-10_0_3_load_4 | 4 | 0.0016763 | 0.00042013 | 0 | 0 |  | 1 | TRUE | wye
4 | LV_2920-10_0_3_load_5 | 5 | 0.0020465 | 0.0005129 | 0 | 0 |  | 1 | TRUE | wye
5 | LV_2920-10_0_3_load_115 | 6 | 0.0026051 | 0.0006529 | 0 | 0 |  | 1 | TRUE | wye
6 | LV_2920-10_0_3_load_111 | 8 | 0.0063326 | 0.0015871 | 0 | 0 |  | 1 | TRUE | wye
7 | LV_2920-10_0_3_load_28 | 9 | 0.002578 | 0.0006461 | 0 | 0 |  | 1 | TRUE | wye
8 | LV_2920-10_0_3_load_99 | 11 | 0.0042858 | 0.0010741 | 0 | 0 |  | 1 | TRUE | wye
9 | LV_2920-10_0_3_load_112 | 12 | 0.00078448 | 0.00019661 | 0 | 0 |  | 1 | TRUE | wye
10 | LV_2920-10_0_3_load_6 | 13 | 0.0075651 | 0.001896 | 0 | 0 |  | 1 | TRUE | wye
11 | LV_2920-10_0_3_load_7 | 14 | 0.0089361 | 0.0022396 | 0 | 0 |  | 1 | TRUE | wye
12 | LV_2920-10_0_3_load_10 | 17 | 0.0016056 | 0.00040241 | 0 | 0 |  | 1 | TRUE | wye
13 | LV_2920-10_0_3_load_113 | 19 | 0.0061468 | 0.0015405 | 0 | 0 |  | 1 | TRUE | wye
14 | LV_2920-10_0_3_load_96 | 20 | 0.010278 | 0.0025759 | 0 | 0 |  | 1 | TRUE | wye
15 | LV_2920-10_0_3_load_94 | 21 | 0.0062931 | 0.0015772 | 0 | 0 |  | 1 | TRUE | wye
16 | LV_2920-10_0_3_load_25 | 23 | 0.0050286 | 0.0012603 | 0 | 0 |  | 1 | TRUE | wye
17 | LV_2920-10_0_3_load_21 | 24 | 0.0056279 | 0.0014105 | 0 | 0 |  | 1 | TRUE | wye
18 | LV_2920-10_0_3_load_114 | 25 | 0.0011351 | 0.00028448 | 0 | 0 |  | 1 | TRUE | wye
19 | LV_2920-10_0_3_load_13 | 26 | 0.0016945 | 0.00042469 | 0 | 0 |  | 1 | TRUE | wye
20 | LV_2920-10_0_3_load_14 | 27 | 0.001588 | 0.000398 | 0 | 0 |  | 1 | TRUE | wye
21 | LV_2920-10_0_3_load_15 | 28 | 0.0067185 | 0.0016838 | 0 | 0 |  | 1 | TRUE | wye
22 | LV_2920-10_0_3_load_16 | 29 | 0.0080067 | 0.0020067 | 0 | 0 |  | 1 | TRUE | wye
23 | LV_2920-10_0_3_load_17 | 30 | 0.0030219 | 0.00075737 | 0 | 0 |  | 1 | TRUE | wye
24 | LV_2920-10_0_3_load_18 | 31 | 0.0033015 | 0.00082743 | 0 | 0 |  | 1 | TRUE | wye
25 | LV_2920-10_0_3_load_19 | 32 | 0.0059511 | 0.0014915 | 0 | 0 |  | 1 | TRUE | wye
26 | LV_2920-10_0_3_load_116 | 33 | 0.0022858 | 0.00057288 | 0 | 0 |  | 1 | TRUE | wye
27 | LV_2920-10_0_3_load_27 | 34 | 0.0020826 | 0.00052195 | 0 | 0 |  | 1 | TRUE | wye
28 | LV_2920-10_0_3_load_74 | 35 | 0.0028589 | 0.0007165 | 0 | 0 |  | 1 | TRUE | wye
29 | LV_2920-10_0_3_load_22 | 37 | 0.0022718 | 0.00056936 | 0 | 0 |  | 1 | TRUE | wye
30 | LV_2920-10_0_3_load_24 | 38 | 0.0027454 | 0.00068807 | 0 | 0 |  | 1 | TRUE | wye
31 | LV_2920-10_0_3_load_29 | 40 | 0.0035711 | 0.000895 | 0 | 0 |  | 1 | TRUE | wye
32 | LV_2920-10_0_3_load_57 | 46 | 0.0026153 | 0.00065545 | 0 | 0 |  | 1 | TRUE | wye
33 | LV_2920-10_0_3_load_33 | 47 | 0.0010184 | 0.00025524 | 0 | 0 |  | 1 | TRUE | wye
34 | LV_2920-10_0_3_load_53 | 48 | 0.0064619 | 0.0016195 | 0 | 0 |  | 1 | TRUE | wye
35 | LV_2920-10_0_3_load_42 | 51 | 0.0024597 | 0.00061647 | 0 | 0 |  | 1 | TRUE | wye
36 | LV_2920-10_0_3_load_40 | 52 | 0.0039732 | 0.00099578 | 0 | 0 |  | 1 | TRUE | wye
37 | LV_2920-10_0_3_load_52 | 53 | 0.001829 | 0.00045839 | 0 | 0 |  | 1 | TRUE | wye
38 | LV_2920-10_0_3_load_41 | 54 | 0.0033914 | 0.00084997 | 0 | 0 |  | 1 | TRUE | wye
39 | LV_2920-10_0_3_load_58 | 55 | 0.0054424 | 0.001364 | 0 | 0 |  | 1 | TRUE | wye
40 | LV_2920-10_0_3_load_54 | 56 | 0.00118 | 0.00029573 | 0 | 0 |  | 1 | TRUE | wye
41 | LV_2920-10_0_3_load_56 | 58 | 0.0014524 | 0.00036399 | 0 | 0 |  | 1 | TRUE | wye
42 | LV_2920-10_0_3_load_68 | 59 | 0.0020499 | 0.00051375 | 0 | 0 |  | 1 | TRUE | wye
43 | LV_2920-10_0_3_load_118 | 61 | 0.002148 | 0.00053835 | 0 | 0 |  | 1 | TRUE | wye
44 | LV_2920-10_0_3_load_43 | 62 | 0.0019438 | 0.00048715 | 0 | 0 |  | 1 | TRUE | wye
45 | LV_2920-10_0_3_load_45 | 63 | 0.0023881 | 0.00059852 | 0 | 0 |  | 1 | TRUE | wye
46 | LV_2920-10_0_3_load_46 | 64 | 0.0024453 | 0.00061285 | 0 | 0 |  | 1 | TRUE | wye
47 | LV_2920-10_0_3_load_48 | 65 | 0.0011391 | 0.00028548 | 0 | 0 |  | 1 | TRUE | wye
48 | LV_2920-10_0_3_load_51 | 67 | 0.0011491 | 0.00028798 | 0 | 0 |  | 1 | TRUE | wye
49 | LV_2920-10_0_3_load_71 | 68 | 0.003421 | 0.00085739 | 0 | 0 |  | 1 | TRUE | wye
50 | LV_2920-10_0_3_load_90 | 69 | 0.0044615 | 0.0011182 | 0 | 0 |  | 1 | TRUE | wye
51 | LV_2920-10_0_3_load_70 | 70 | 0.00446 | 0.0011178 | 0 | 0 |  | 1 | TRUE | wye
52 | LV_2920-10_0_3_load_59 | 71 | 0.0027838 | 0.00069768 | 0 | 0 |  | 1 | TRUE | wye
53 | LV_2920-10_0_3_load_60 | 72 | 0.0010478 | 0.00026261 | 0 | 0 |  | 1 | TRUE | wye
54 | LV_2920-10_0_3_load_61 | 73 | 0.0021377 | 0.00053575 | 0 | 0 |  | 1 | TRUE | wye
55 | LV_2920-10_0_3_load_62 | 74 | 0.0023734 | 0.00059483 | 0 | 0 |  | 1 | TRUE | wye
56 | LV_2920-10_0_3_load_65 | 76 | 0.0020916 | 0.00052419 | 0 | 0 |  | 1 | TRUE | wye
57 | LV_2920-10_0_3_load_66 | 77 | 0.0051715 | 0.0012961 | 0 | 0 |  | 1 | TRUE | wye
58 | LV_2920-10_0_3_load_77 | 78 | 0.0050619 | 0.0012686 | 0 | 0 |  | 1 | TRUE | wye
59 | LV_2920-10_0_3_load_75 | 80 | 0.0047081 | 0.00118 | 0 | 0 |  | 1 | TRUE | wye
60 | LV_2920-10_0_3_load_69 | 81 | 0.0031823 | 0.00079756 | 0 | 0 |  | 1 | TRUE | wye
61 | LV_2920-10_0_3_load_72 | 82 | 0.0025894 | 0.00064897 | 0 | 0 |  | 1 | TRUE | wye
62 | LV_2920-10_0_3_load_76 | 83 | 0.0029354 | 0.00073568 | 0 | 0 |  | 1 | TRUE | wye
63 | LV_2920-10_0_3_load_78 | 84 | 0.002887 | 0.00072354 | 0 | 0 |  | 1 | TRUE | wye
64 | LV_2920-10_0_3_load_80 | 86 | 0.0014384 | 0.00036049 | 0 | 0 |  | 1 | TRUE | wye
65 | LV_2920-10_0_3_load_81 | 87 | 0.0016112 | 0.00040381 | 0 | 0 |  | 1 | TRUE | wye
66 | LV_2920-10_0_3_load_106 | 89 | 0.001649 | 0.00041329 | 0 | 0 |  | 1 | TRUE | wye
67 | LV_2920-10_0_3_load_92 | 90 | 0.0036874 | 0.00092415 | 0 | 0 |  | 1 | TRUE | wye
68 | LV_2920-10_0_3_load_93 | 91 | 0.0025549 | 0.00064032 | 0 | 0 |  | 1 | TRUE | wye
69 | LV_2920-10_0_3_load_82 | 92 | 0.001948 | 0.00048821 | 0 | 0 |  | 1 | TRUE | wye
70 | LV_2920-10_0_3_load_83 | 93 | 0.0029023 | 0.00072739 | 0 | 0 |  | 1 | TRUE | wye
71 | LV_2920-10_0_3_load_84 | 94 | 0.0024448 | 0.00061272 | 0 | 0 |  | 1 | TRUE | wye
72 | LV_2920-10_0_3_load_85 | 95 | 0.0018538 | 0.0004646 | 0 | 0 |  | 1 | TRUE | wye
73 | LV_2920-10_0_3_load_86 | 96 | 0.0022472 | 0.00056319 | 0 | 0 |  | 1 | TRUE | wye
74 | LV_2920-10_0_3_load_87 | 97 | 0.002369 | 0.00059373 | 0 | 0 |  | 1 | TRUE | wye
75 | LV_2920-10_0_3_load_117 | 98 | 0.0023869 | 0.0005982 | 0 | 0 |  | 1 | TRUE | wye
76 | LV_2920-10_0_3_load_88 | 99 | 0.0026053 | 0.00065294 | 0 | 0 |  | 1 | TRUE | wye
77 | LV_2920-10_0_3_load_104 | 100 | 0.001487 | 0.00037268 | 0 | 0 |  | 1 | TRUE | wye
78 | LV_2920-10_0_3_load_109 | 101 | 0.0023348 | 0.00058515 | 0 | 0 |  | 1 | TRUE | wye
79 | LV_2920-10_0_3_load_105 | 102 | 0.0021666 | 0.00054299 | 0 | 0 |  | 1 | TRUE | wye
80 | LV_2920-10_0_3_load_110 | 103 | 0.0016046 | 0.00040215 | 0 | 0 |  | 1 | TRUE | wye
81 | LV_2920-10_0_3_load_97 | 104 | 0.0017408 | 0.0004363 | 0 | 0 |  | 1 | TRUE | wye
82 | LV_2920-10_0_3_load_98 | 105 | 0.0011628 | 0.00029141 | 0 | 0 |  | 1 | TRUE | wye
83 | LV_2920-10_0_3_load_108 | 106 | 0.0012192 | 0.00030557 | 0 | 0 |  | 1 | TRUE | wye
84 | LV_2920-10_0_3_load_102 | 107 | 0.00085229 | 0.0002136 | 0 | 0 |  | 1 | TRUE | wye
85 | LV_2920-10_0_3_load_100 | 108 | 0.0011729 | 0.00029396 | 0 | 0 |  | 1 | TRUE | wye
86 | LV_2920-10_0_3_load_107 | 109 | 0.0010709 | 0.00026839 | 0 | 0 |  | 1 | TRUE | wye

## ext_grid
| name | bus | vm_pu | va_degree | slack_weight | in_service
0 |  | 87 | 1 | 0 | 1 | TRUE

## line
| name | std_type | from_bus | to_bus | length_km | r_ohm_per_km | x_ohm_per_km | c_nf_per_km | g_us_per_km | max_i_ka | df | parallel | type | in_service
0 | LV_2920-10_0_3_line_0 |  | 0 | 1 | 0.028438 | 0.125 | 0.08 | 261 | 0 | 0.364 | 1 | 1 | cs | TRUE
1 | LV_2920-10_0_3_line_1 |  | 0 | 2 | 0.024507 | 0.125 | 0.08 | 261 | 0 | 0.364 | 1 | 1 | cs | TRUE
2 | LV_2920-10_0_3_line_2 |  | 1 | 3 | 0.018639 | 0.125 | 0.08 | 261 | 0 | 0.364 | 1 | 1 | cs | TRUE
3 | LV_2920-10_0_3_line_3 |  | 2 | 4 | 0.0097835 | 0.125 | 0.08 | 261 | 0 | 0.364 | 1 | 1 | cs | TRUE
4 | LV_2920-10_0_3_line_4 |  | 2 | 5 | 0.012931 | 0.125 | 0.08 | 261 | 0 | 0.364 | 1 | 1 | cs | TRUE
5 | LV_2920-10_0_3_line_5 |  | 3 | 6 | 0.021803 | 0.125 | 0.08 | 261 | 0 | 0.364 | 1 | 1 | cs | TRUE
6 | LV_2920-10_0_3_line_6 |  | 4 | 7 | 0.016034 | 0.125 | 0.08 | 261 | 0 | 0.364 | 1 | 1 | cs | TRUE
7 | LV_2920-10_0_3_line_7 |  | 5 | 8 | 0.0053601 | 0.125 | 0.08 | 261 | 0 | 0.364 | 1 | 1 | cs | TRUE
8 | LV_2920-10_0_3_line_8 |  | 6 | 9 | 0.0057922 | 0.125 | 0.08 | 261 | 0 | 0.364 | 1 | 1 | cs | TRUE
9 | LV_2920-10_0_3_line_9 |  | 7 | 10 | 0.041121 | 0.125 | 0.08 | 261 | 0 | 0.364 | 1 | 1 | cs | TRUE
10 | LV_2920-10_0_3_line_10 |  | 7 | 11 | 0.023816 | 0.125 | 0.08 | 261 | 0 | 0.364 | 1 | 1 | cs | TRUE
11 | LV_2920-10_0_3_line_11 |  | 8 | 12 | 0.00026901 | 0.125 | 0.08 | 261 | 0 | 0.364 | 1 | 1 | cs | TRUE
12 | LV_2920-10_0_3_line_12 |  | 9 | 39 | 0.015874 | 0.125 | 0.08 | 261 | 0 | 0.364 | 1 | 1 | cs | TRUE
13 | LV_2920-10_0_3_line_13 |  | 10 | 89 | 0.0031685 | 0.125 | 0.08 | 261 | 0 | 0.364 | 1 | 2 | cs | TRUE
14 | LV_2920-10_0_3_line_14 |  | 10 | 98 | 0.019408 | 0.125 | 0.08 | 261 | 0 | 0.364 | 1 | 1 | cs | TRUE
15 | LV_2920-10_0_3_line_15 |  | 11 | 108 | 0.019059 | 0.125 | 0.08 | 261 | 0 | 0.364 | 1 | 1 | cs | TRUE
16 | LV_2920-10_0_3_line_16 |  | 12 | 25 | 0.014256 | 0.125 | 0.08 | 261 | 0 | 0.364 | 1 | 1 | cs | TRUE
17 | LV_2920-10_0_3_line_17 |  | 13 | 14 | 0.026336 | 0.125 | 0.08 | 261 | 0 | 0.364 | 1 | 1 | cs | TRUE
18 | LV_2920-10_0_3_line_18 |  | 14 | 15 | 0.0038407 | 0.125 | 0.08 | 261 | 0 | 0.364 | 1 | 1 | cs | TRUE
19 | LV_2920-10_0_3_line_19 |  | 15 | 16 | 0.04161 | 0.125 | 0.08 | 261 | 0 | 0.364 | 1 | 1 | cs | TRUE
20 | LV_2920-10_0_3_line_20 |  | 16 | 19 | 0.026917 | 0.125 | 0.08 | 261 | 0 | 0.364 | 1 | 1 | cs | TRUE
21 | LV_2920-10_0_3_line_21 |  | 17 | 18 | 0.019816 | 0.125 | 0.08 | 261 | 0 | 0.364 | 1 | 1 | cs | TRUE
22 | LV_2920-10_0_3_line_22 |  | 18 | 20 | 0.027716 | 0.125 | 0.08 | 261 | 0 | 0.364 | 1 | 1 | cs | TRUE
23 | LV_2920-10_0_3_line_23 |  | 18 | 21 | 0.043297 | 0.125 | 0.08 | 261 | 0 | 0.364 | 1 | 1 | cs | TRUE
24 | LV_2920-10_0_3_line_24 |  | 19 | 25 | 0.0037437 | 0.125 | 0.08 | 261 | 0 | 0.364 | 1 | 1 | cs | TRUE
25 | LV_2920-10_0_3_line_25 |  | 20 | 104 | 0.0090266 | 0.125 | 0.08 | 261 | 0 | 0.364 | 1 | 1 | cs | TRUE
26 | LV_2920-10_0_3_line_26 |  | 21 | 47 | 0.037652 | 0.125 | 0.08 | 261 | 0 | 0.364 | 1 | 1 | cs | TRUE
27 | LV_2920-10_0_3_line_27 |  | 22 | 23 | 0.021424 | 0.125 | 0.08 | 261 | 0 | 0.364 | 1 | 1 | cs | TRUE
28 | LV_2920-10_0_3_line_28 |  | 22 | 24 | 0.046794 | 0.125 | 0.08 | 261 | 0 | 0.364 | 1 | 1 | cs | TRUE
29 | LV_2920-10_0_3_line_29 |  | 23 | 39 | 0.022779 | 0.125 | 0.08 | 261 | 0 | 0.364 | 1 | 1 | cs | TRUE
30 | LV_2920-10_0_3_line_30 |  | 24 | 37 | 0.067393 | 0.125 | 0.08 | 261 | 0 | 0.364 | 1 | 1 | cs | TRUE
31 | LV_2920-10_0_3_line_31 |  | 26 | 27 | 0.024734 | 0.125 | 0.08 | 261 | 0 | 0.364 | 1 | 1 | cs | TRUE
32 | LV_2920-10_0_3_line_32 |  | 26 | 28 | 0.0044214 | 0.125 | 0.08 | 261 | 0 | 0.364 | 1 | 1 | cs | TRUE
33 | LV_2920-10_0_3_line_33 |  | 27 | 29 | 0.017665 | 0.125 | 0.08 | 261 | 0 | 0.364 | 1 | 1 | cs | TRUE
34 | LV_2920-10_0_3_line_34 |  | 28 | 30 | 0.016323 | 0.125 | 0.08 | 261 | 0 | 0.364 | 1 | 1 | cs | TRUE
35 | LV_2920-10_0_3_line_35 |  | 30 | 31 | 0.0086757 | 0.125 | 0.08 | 261 | 0 | 0.364 | 1 | 1 | cs | TRUE
36 | LV_2920-10_0_3_line_36 |  | 31 | 32 | 0.01558 | 0.125 | 0.08 | 261 | 0 | 0.364 | 1 | 1 | cs | TRUE
37 | LV_2920-10_0_3_line_37 |  | 32 | 33 | 0.038996 | 0.125 | 0.08 | 261 | 0 | 0.364 | 1 | 1 | cs | TRUE
38 | LV_2920-10_0_3_line_38 |  | 33 | 34 | 0.0092967 | 0.125 | 0.08 | 261 | 0 | 0.364 | 1 | 1 | cs | TRUE
39 | LV_2920-10_0_3_line_39 |  | 34 | 39 | 0.014361 | 0.125 | 0.08 | 261 | 0 | 0.364 | 1 | 1 | cs | TRUE
40 | LV_2920-10_0_3_line_40 |  | 35 | 36 | 0.023161 | 0.125 | 0.08 | 261 | 0 | 0.364 | 1 | 1 | cs | TRUE
41 | LV_2920-10_0_3_line_41 |  | 36 | 68 | 0.0018755 | 0.125 | 0.08 | 261 | 0 | 0.364 | 1 | 1 | cs | TRUE
42 | LV_2920-10_0_3_line_42 |  | 37 | 38 | 0.017212 | 0.125 | 0.08 | 261 | 0 | 0.364 | 1 | 1 | cs | TRUE
43 | LV_2920-10_0_3_line_43 |  | 40 | 41 | 0.02967 | 0.125 | 0.08 | 261 | 0 | 0.364 | 1 | 1 | cs | TRUE
44 | LV_2920-10_0_3_line_44 |  | 40 | 42 | 0.015253 | 0.125 | 0.08 | 261 | 0 | 0.364 | 1 | 1 | cs | TRUE
45 | LV_2920-10_0_3_line_45 |  | 41 | 43 | 0.006224 | 0.125 | 0.08 | 261 | 0 | 0.364 | 1 | 1 | cs | TRUE
46 | LV_2920-10_0_3_line_46 |  | 42 | 44 | 0.0083617 | 0.125 | 0.08 | 261 | 0 | 0.364 | 1 | 1 | cs | TRUE
47 | LV_2920-10_0_3_line_47 |  | 43 | 45 | 0.0083452 | 0.125 | 0.08 | 261 | 0 | 0.364 | 1 | 1 | cs | TRUE
48 | LV_2920-10_0_3_line_48 |  | 43 | 46 | 0.018756 | 0.125 | 0.08 | 261 | 0 | 0.364 | 1 | 1 | cs | TRUE
49 | LV_2920-10_0_3_line_49 |  | 44 | 54 | 0.012399 | 0.125 | 0.08 | 261 | 0 | 0.364 | 1 | 1 | cs | TRUE
50 | LV_2920-10_0_3_line_50 |  | 44 | 52 | 0.0089496 | 0.125 | 0.08 | 261 | 0 | 0.364 | 1 | 1 | cs | TRUE
51 | LV_2920-10_0_3_line_51 |  | 45 | 48 | 0.027268 | 0.125 | 0.08 | 261 | 0 | 0.364 | 1 | 1 | cs | TRUE
52 | LV_2920-10_0_3_line_52 |  | 46 | 55 | 0.03408 | 0.125 | 0.08 | 261 | 0 | 0.364 | 1 | 1 | cs | TRUE
53 | LV_2920-10_0_3_line_53 |  | 48 | 56 | 0.026835 | 0.125 | 0.08 | 261 | 0 | 0.364 | 1 | 1 | cs | TRUE
54 | LV_2920-10_0_3_line_54 |  | 49 | 50 | 0.009628 | 0.125 | 0.08 | 261 | 0 | 0.364 | 1 | 1 | cs | TRUE
55 | LV_2920-10_0_3_line_55 |  | 49 | 51 | 0.018626 | 0.125 | 0.08 | 261 | 0 | 0.364 | 1 | 1 | cs | TRUE
56 | LV_2920-10_0_3_line_56 |  | 49 | 52 | 0.048764 | 0.125 | 0.08 | 261 | 0 | 0.364 | 1 | 1 | cs | TRUE
57 | LV_2920-10_0_3_line_57 |  | 50 | 53 | 0.006126 | 0.125 | 0.08 | 261 | 0 | 0.364 | 1 | 1 | cs | TRUE
58 | LV_2920-10_0_3_line_58 |  | 51 | 61 | 0.022677 | 0.125 | 0.08 | 261 | 0 | 0.364 | 1 | 1 | cs | TRUE
59 | LV_2920-10_0_3_line_59 |  | 54 | 62 | 0.013403 | 0.125 | 0.08 | 261 | 0 | 0.364 | 1 | 1 | cs | TRUE
60 | LV_2920-10_0_3_line_60 |  | 55 | 71 | 0.02955 | 0.125 | 0.08 | 261 | 0 | 0.364 | 1 | 1 | cs | TRUE
61 | LV_2920-10_0_3_line_61 |  | 56 | 57 | 0.027502 | 0.125 | 0.08 | 261 | 0 | 0.364 | 1 | 1 | cs | TRUE
62 | LV_2920-10_0_3_line_62 |  | 57 | 58 | 0.010923 | 0.125 | 0.08 | 261 | 0 | 0.364 | 1 | 1 | cs | TRUE
63 | LV_2920-10_0_3_line_63 |  | 58 | 67 | 0.03922 | 0.125 | 0.08 | 261 | 0 | 0.364 | 1 | 1 | cs | TRUE
64 | LV_2920-10_0_3_line_64 |  | 59 | 60 | 0.0033898 | 0.125 | 0.08 | 261 | 0 | 0.364 | 1 | 1 | cs | TRUE
65 | LV_2920-10_0_3_line_65 |  | 60 | 77 | 0.020928 | 0.125 | 0.08 | 261 | 0 | 0.364 | 1 | 1 | cs | TRUE
66 | LV_2920-10_0_3_line_66 |  | 60 | 75 | 0.003902 | 0.125 | 0.08 | 261 | 0 | 0.364 | 1 | 1 | cs | TRUE
67 | LV_2920-10_0_3_line_67 |  | 63 | 64 | 0.027689 | 0.125 | 0.08 | 261 | 0 | 0.364 | 1 | 1 | cs | TRUE
68 | LV_2920-10_0_3_line_68 |  | 64 | 65 | 0.0035612 | 0.125 | 0.08 | 261 | 0 | 0.364 | 1 | 1 | cs | TRUE
69 | LV_2920-10_0_3_line_69 |  | 65 | 66 | 0.042271 | 0.125 | 0.08 | 261 | 0 | 0.364 | 1 | 1 | cs | TRUE
70 | LV_2920-10_0_3_line_70 |  | 66 | 67 | 0.040775 | 0.125 | 0.08 | 261 | 0 | 0.364 | 1 | 1 | cs | TRUE
71 | LV_2920-10_0_3_line_71 |  | 68 | 82 | 0.012464 | 0.125 | 0.08 | 261 | 0 | 0.364 | 1 | 1 | cs | TRUE
72 | LV_2920-10_0_3_line_72 |  | 69 | 70 | 0.021749 | 0.125 | 0.08 | 261 | 0 | 0.364 | 1 | 1 | cs | TRUE
73 | LV_2920-10_0_3_line_73 |  | 70 | 79 | 0.017904 | 0.125 | 0.08 | 261 | 0 | 0.364 | 1 | 1 | cs | TRUE
74 | LV_2920-10_0_3_line_74 |  | 71 | 72 | 0.00043991 | 0.125 | 0.08 | 261 | 0 | 0.364 | 1 | 1 | cs | TRUE
75 | LV_2920-10_0_3_line_75 |  | 72 | 73 | 0.019109 | 0.125 | 0.08 | 261 | 0 | 0.364 | 1 | 1 | cs | TRUE
76 | LV_2920-10_0_3_line_76 |  | 73 | 74 | 0.019204 | 0.125 | 0.08 | 261 | 0 | 0.364 | 1 | 1 | cs | TRUE
77 | LV_2920-10_0_3_line_77 |  | 74 | 75 | 0.013849 | 0.125 | 0.08 | 261 | 0 | 0.364 | 1 | 1 | cs | TRUE
78 | LV_2920-10_0_3_line_78 |  | 75 | 76 | 0.032863 | 0.125 | 0.08 | 261 | 0 | 0.364 | 1 | 1 | cs | TRUE
79 | LV_2920-10_0_3_line_79 |  | 76 | 78 | 0.0080234 | 0.125 | 0.08 | 261 | 0 | 0.364 | 1 | 1 | cs | TRUE
80 | LV_2920-10_0_3_line_80 |  | 77 | 79 | 0.003722 | 0.125 | 0.08 | 261 | 0 | 0.364 | 1 | 1 | cs | TRUE
81 | LV_2920-10_0_3_line_81 |  | 78 | 80 | 0.0014122 | 0.125 | 0.08 | 261 | 0 | 0.364 | 1 | 1 | cs | TRUE
82 | LV_2920-10_0_3_line_82 |  | 79 | 81 | 0.018485 | 0.125 | 0.08 | 261 | 0 | 0.364 | 1 | 1 | cs | TRUE
83 | LV_2920-10_0_3_line_83 |  | 80 | 83 | 0.0038317 | 0.125 | 0.08 | 261 | 0 | 0.364 | 1 | 1 | cs | TRUE
84 | LV_2920-10_0_3_line_84 |  | 81 | 82 | 0.0050712 | 0.125 | 0.08 | 261 | 0 | 0.364 | 1 | 1 | cs | TRUE
85 | LV_2920-10_0_3_line_85 |  | 83 | 84 | 0.023159 | 0.125 | 0.08 | 261 | 0 | 0.364 | 1 | 1 | cs | TRUE
86 | LV_2920-10_0_3_line_86 |  | 84 | 85 | 0.0028325 | 0.125 | 0.08 | 261 | 0 | 0.364 | 1 | 1 | cs | TRUE
87 | LV_2920-10_0_3_line_87 |  | 85 | 86 | 0.04688 | 0.125 | 0.08 | 261 | 0 | 0.364 | 1 | 1 | cs | TRUE
88 | LV_2920-10_0_3_line_88 |  | 85 | 87 | 0.025251 | 0.125 | 0.08 | 261 | 0 | 0.364 | 1 | 1 | cs | TRUE
89 | LV_2920-10_0_3_line_89 |  | 86 | 88 | 0.02233 | 0.125 | 0.08 | 261 | 0 | 0.364 | 1 | 1 | cs | TRUE
90 | LV_2920-10_0_3_line_90 |  | 87 | 89 | 0.0050669 | 0.125 | 0.08 | 261 | 0 | 0.364 | 1 | 2 | cs | TRUE
91 | LV_2920-10_0_3_line_91 |  | 88 | 90 | 0.014175 | 0.125 | 0.08 | 261 | 0 | 0.364 | 1 | 1 | cs | TRUE
92 | LV_2920-10_0_3_line_92 |  | 88 | 91 | 0.012417 | 0.125 | 0.08 | 261 | 0 | 0.364 | 1 | 1 | cs | TRUE
93 | LV_2920-10_0_3_line_93 |  | 90 | 100 | 0.01388 | 0.125 | 0.08 | 261 | 0 | 0.364 | 1 | 1 | cs | TRUE
94 | LV_2920-10_0_3_line_94 |  | 91 | 101 | 0.011464 | 0.125 | 0.08 | 261 | 0 | 0.364 | 1 | 1 | cs | TRUE
95 | LV_2920-10_0_3_line_95 |  | 92 | 93 | 0.0079431 | 0.125 | 0.08 | 261 | 0 | 0.364 | 1 | 1 | cs | TRUE
96 | LV_2920-10_0_3_line_96 |  | 92 | 94 | 0.0041243 | 0.125 | 0.08 | 261 | 0 | 0.364 | 1 | 1 | cs | TRUE
97 | LV_2920-10_0_3_line_97 |  | 93 | 95 | 0.014006 | 0.125 | 0.08 | 261 | 0 | 0.364 | 1 | 1 | cs | TRUE
98 | LV_2920-10_0_3_line_98 |  | 94 | 96 | 0.01929 | 0.125 | 0.08 | 261 | 0 | 0.364 | 1 | 1 | cs | TRUE
99 | LV_2920-10_0_3_line_99 |  | 95 | 97 | 0.00019045 | 0.125 | 0.08 | 261 | 0 | 0.364 | 1 | 1 | cs | TRUE
100 | LV_2920-10_0_3_line_100 |  | 96 | 98 | 0.0022426 | 0.125 | 0.08 | 261 | 0 | 0.364 | 1 | 1 | cs | TRUE
101 | LV_2920-10_0_3_line_101 |  | 97 | 99 | 0.0036906 | 0.125 | 0.08 | 261 | 0 | 0.364 | 1 | 1 | cs | TRUE
102 | LV_2920-10_0_3_line_102 |  | 100 | 102 | 0.0010662 | 0.125 | 0.08 | 261 | 0 | 0.364 | 1 | 1 | cs | TRUE
103 | LV_2920-10_0_3_line_103 |  | 101 | 103 | 0.006116 | 0.125 | 0.08 | 261 | 0 | 0.364 | 1 | 1 | cs | TRUE
104 | LV_2920-10_0_3_line_104 |  | 102 | 109 | 0.0081535 | 0.125 | 0.08 | 261 | 0 | 0.364 | 1 | 1 | cs | TRUE
105 | LV_2920-10_0_3_line_105 |  | 104 | 105 | 0.018315 | 0.125 | 0.08 | 261 | 0 | 0.364 | 1 | 1 | cs | TRUE
106 | LV_2920-10_0_3_line_106 |  | 105 | 106 | 0.014704 | 0.125 | 0.08 | 261 | 0 | 0.364 | 1 | 1 | cs | TRUE
107 | LV_2920-10_0_3_line_107 |  | 106 | 107 | 0.0027027 | 0.125 | 0.08 | 261 | 0 | 0.364 | 1 | 1 | cs | TRUE
108 | LV_2920-10_0_3_line_108 |  | 107 | 108 | 0.024432 | 0.125 | 0.08 | 261 | 0 | 0.364 | 1 | 1 | cs | TRUE

## trafo
| name | std_type | hv_bus | lv_bus | sn_mva | vn_hv_kv | vn_lv_kv | vk_percent | vkr_percent | pfe_kw | i0_percent | shift_degree | tap_side | tap_neutral | tap_min | tap_max | tap_step_percent | tap_step_degree | tap_pos | tap_phase_shifter | parallel | df | in_service
0 | LV_2920-10_0_3_trafo_81 | 0.63 MVA 20/0.4 kV | 110 | 87 | 0.63 | 20 | 0.4 | 6 | 1.206 | 1.65 | 0.2619 | 150 | hv | 0 | -2 | 2 | 2.5 | 0 | 0 | FALSE | 1 | 1 | TRUE

## line_geodata
| x0 | y0 | x1 | y1 | x2 | y2 | x3 | y3 | x4 | y4 | x5 | y5 | x6 | y6 | x7 | y7 | x8 | y8
0 | 2694821.7888 | 1289482.741 | 2694834.4021 | 1289483.4967 | 2694844.8933 | 1289484.5444 | 2694850.0612 | 1289485.5166
1 | 2694797.3259 | 1289481.2755 | 2694821.7888 | 1289482.741
2 | 2694850.0612 | 1289485.5166 | 2694860.0881 | 1289487.4028 | 2694868.4449 | 1289488.5612
3 | 2694797.3259 | 1289481.2755 | 2694797.9607 | 1289471.5126
4 | 2694797.3259 | 1289481.2755 | 2694796.8847 | 1289486.7733 | 2694796.6502 | 1289494.185
5 | 2694868.4449 | 1289488.5612 | 2694878.6102 | 1289489.9702 | 2694889.9431 | 1289492.1514
6 | 2694799.0011 | 1289455.5125 | 2694797.9607 | 1289471.5126
7 | 2694796.6502 | 1289494.185 | 2694796.4806 | 1289499.5425
8 | 2694889.9431 | 1289492.1514 | 2694895.6309 | 1289493.2461
9 | 2694799.0011 | 1289455.5125 | 2694799.926 | 1289414.4013
10 | 2694799.0011 | 1289455.5125 | 2694775.2311 | 1289454.0383
11 | 2694796.4806 | 1289499.5425 | 2694796.4721 | 1289499.8113
12 | 2694911.2842 | 1289495.8799 | 2694897.4677 | 1289493.5996 | 2694895.6309 | 1289493.2461
13 | 2694799.926 | 1289414.4013 | 2694800.0339 | 1289411.2346
14 | 2694799.926 | 1289414.4013 | 2694818.2397 | 1289414.0959 | 2694819.3315 | 1289414.0658
15 | 2694775.2311 | 1289454.0383 | 2694756.2082 | 1289452.8585
16 | 2694796.4721 | 1289499.8113 | 2694796.0211 | 1289514.0605
17 | 2694724.0493 | 1289535.8972 | 2694733.347 | 1289537.1853 | 2694750.0827 | 1289539.8665
18 | 2694753.875 | 1289540.4741 | 2694750.0827 | 1289539.8665
19 | 2694753.875 | 1289540.4741 | 2694763.7412 | 1289542.1344 | 2694777.4146 | 1289544.4454 | 2694795.2762 | 1289544.7109
20 | 2694795.2762 | 1289544.7109 | 2694795.5402 | 1289529.2568 | 2694795.9027 | 1289517.8023
21 | 2694659.4968 | 1289446.8605 | 2694660.0647 | 1289466.6683
22 | 2694659.4968 | 1289446.8605 | 2694687.1595 | 1289448.5761
23 | 2694659.4968 | 1289446.8605 | 2694659.0447 | 1289403.5658
24 | 2694795.9027 | 1289517.8023 | 2694796.0211 | 1289514.0605
25 | 2694687.1595 | 1289448.5761 | 2694696.1688 | 1289449.1349
26 | 2694658.6516 | 1289365.9158 | 2694659.0447 | 1289403.5658
27 | 2694944.8749 | 1289521.1999 | 2694926.0549 | 1289510.962
28 | 2694944.8749 | 1289521.1999 | 2694945.502 | 1289520.4538 | 2694960.9397 | 1289492.9222 | 2694967.8347 | 1289480.4451
29 | 2694911.2842 | 1289495.8799 | 2694911.5402 | 1289499.0758 | 2694912.5583 | 1289501.9837 | 2694914.3463 | 1289504.5927 | 2694926.0549 | 1289510.962
30 | 2694967.8347 | 1289480.4451 | 2694997.4149 | 1289426.9175 | 2695001.1029 | 1289421.8893
31 | 2694924.6744 | 1289393.0313 | 2694923.2269 | 1289384.1826 | 2694922.0134 | 1289372.4635 | 2694922.3469 | 1289368.4912
32 | 2694924.6744 | 1289393.0313 | 2694925.3881 | 1289397.3947
33 | 2694924.4532 | 1289350.9589 | 2694922.8769 | 1289362.1793 | 2694922.3469 | 1289368.4912
34 | 2694927.8169 | 1289413.5346 | 2694926.8931 | 1289406.5952 | 2694925.3881 | 1289397.3947
35 | 2694927.8169 | 1289413.5346 | 2694928.9619 | 1289422.1344
36 | 2694931.018 | 1289437.5786 | 2694928.9619 | 1289422.1344
37 | 2694931.018 | 1289437.5786 | 2694931.5759 | 1289441.7692 | 2694931.6658 | 1289447.3535 | 2694929.9991 | 1289452.5646 | 2694920.2555 | 1289474.1825
38 | 2694916.4354 | 1289482.6581 | 2694920.2555 | 1289474.1825
39 | 2694911.2842 | 1289495.8799 | 2694911.1586 | 1289494.3654 | 2694916.4354 | 1289482.6581
40 | 2694860.6772 | 1289315.0344 | 2694877.438 | 1289318.0182 | 2694883.4051 | 1289319.4514
41 | 2694860.6772 | 1289315.0344 | 2694858.8275 | 1289314.7244
42 | 2695011.2823 | 1289408.0104 | 2695001.1029 | 1289421.8893
43 | 2694658.0521 | 1289308.6903 | 2694639.5578 | 1289309.0155 | 2694628.3897 | 1289309.3335
44 | 2694613.1663 | 1289310.2147 | 2694622.5836 | 1289309.4987 | 2694628.3897 | 1289309.3335
45 | 2694658.0521 | 1289308.6903 | 2694664.2945 | 1289308.5794
46 | 2694612.5579 | 1289301.8752 | 2694612.8588 | 1289306.0171 | 2694613.1663 | 1289310.2147
47 | 2694664.1287 | 1289300.2359 | 2694664.2009 | 1289304.1406 | 2694664.2945 | 1289308.5794
48 | 2694664.2945 | 1289308.5794 | 2694671.1595 | 1289308.4563 | 2694683.0467 | 1289308.1883
49 | 2694612.5579 | 1289301.8752 | 2694600.2464 | 1289303.3484
50 | 2694612.5579 | 1289301.8752 | 2694621.4108 | 1289300.5636
51 | 2694664.1287 | 1289300.2359 | 2694691.3911 | 1289299.6899
52 | 2694683.0467 | 1289308.1883 | 2694717.1181 | 1289307.4202
53 | 2694691.3911 | 1289299.6899 | 2694718.2209 | 1289299.1527
54 | 2694647.7209 | 1289264.1062 | 2694651.6958 | 1289264.1368 | 2694652.678 | 1289258.5698
55 | 2694647.7209 | 1289264.1062 | 2694629.0955 | 1289263.9728
56 | 2694647.7209 | 1289264.1062 | 2694645.6124 | 1289274.882 | 2694643.7786 | 1289281.6364 | 2694641.5726 | 1289286.3497 | 2694638.7681 | 1289290.4972 | 2694634.5214 | 1289294.7773 | 2694629.5608 | 1289298.2118 | 2694623.7305 | 1289300.2199 | 2694621.4108 | 1289300.5636
57 | 2694652.678 | 1289258.5698 | 2694656.5843 | 1289259.133 | 2694656.2364 | 1289261.2844
58 | 2694606.4192 | 1289263.8103 | 2694629.0955 | 1289263.9728
59 | 2694600.2464 | 1289303.3484 | 2694586.9383 | 1289304.9409
60 | 2694717.1181 | 1289307.4202 | 2694746.2757 | 1289306.7629 | 2694746.661 | 1289306.7684
61 | 2694745.717 | 1289298.6021 | 2694718.2209 | 1289299.1527
62 | 2694745.717 | 1289298.6021 | 2694746.246 | 1289287.6918
63 | 2694748.1452 | 1289248.5178 | 2694746.246 | 1289287.6918
64 | 2694798.9738 | 1289304.9872 | 2694795.6008 | 1289304.6499
65 | 2694798.9738 | 1289304.9872 | 2694819.736 | 1289307.6162
66 | 2694798.9738 | 1289304.9872 | 2694799.1961 | 1289308.8832
67 | 2694676.6509 | 1289205.0333 | 2694704.3202 | 1289206.0719
68 | 2694707.8789 | 1289206.2054 | 2694704.3202 | 1289206.0719
69 | 2694750.1198 | 1289207.7909 | 2694707.8789 | 1289206.2054
70 | 2694750.1198 | 1289207.7909 | 2694748.1452 | 1289248.5178
71 | 2694858.8275 | 1289314.7244 | 2694846.5345 | 1289312.6641
72 | 2694820.9333 | 1289268.5094 | 2694822.3019 | 1289290.2153
73 | 2694823.4285 | 1289308.0837 | 2694822.3019 | 1289290.2153
74 | 2694747.1009 | 1289306.7747 | 2694746.661 | 1289306.7684
75 | 2694747.1009 | 1289306.7747 | 2694766.2075 | 1289307.0475
76 | 2694766.2075 | 1289307.0475 | 2694776.7063 | 1289307.1974 | 2694785.3861 | 1289307.848
77 | 2694799.1961 | 1289308.8832 | 2694785.3861 | 1289307.848
78 | 2694799.1961 | 1289308.8832 | 2694801.1052 | 1289341.6908
79 | 2694801.1052 | 1289341.6908 | 2694801.5222 | 1289348.8567 | 2694801.5086 | 1289349.702
80 | 2694823.4285 | 1289308.0837 | 2694819.736 | 1289307.6162
81 | 2694801.4858 | 1289351.114 | 2694801.5086 | 1289349.702
82 | 2694823.4285 | 1289308.0837 | 2694841.5523 | 1289311.721
83 | 2694801.4858 | 1289351.114 | 2694801.4241 | 1289354.9452
84 | 2694841.5523 | 1289311.721 | 2694844.8187 | 1289312.3765 | 2694846.5345 | 1289312.6641
85 | 2694801.051 | 1289378.1008 | 2694801.4241 | 1289354.9452
86 | 2694801.0053 | 1289380.9329 | 2694801.051 | 1289378.1008
87 | 2694801.0053 | 1289380.9329 | 2694782.9349 | 1289382.4323 | 2694769.0365 | 1289383.821 | 2694754.3146 | 1289385.1232
88 | 2694801.0053 | 1289380.9329 | 2694800.7939 | 1289388.9368 | 2694800.2065 | 1289406.1707
89 | 2694732.1517 | 1289387.8311 | 2694736.9937 | 1289387.1083 | 2694753.7211 | 1289385.1757 | 2694754.3146 | 1289385.1232
90 | 2694800.2065 | 1289406.1707 | 2694800.0339 | 1289411.2346
91 | 2694732.1517 | 1289387.8311 | 2694733.0726 | 1289393.0617 | 2694737.7498 | 1289400.5911
92 | 2694732.1517 | 1289387.8311 | 2694727.7179 | 1289388.3602 | 2694722.9533 | 1289381.994
93 | 2694737.7498 | 1289400.5911 | 2694745.074 | 1289412.3815
94 | 2694716.3028 | 1289372.6566 | 2694722.4019 | 1289381.2572 | 2694722.9533 | 1289381.994
95 | 2694844.9773 | 1289413.3261 | 2694849.434 | 1289413.1864 | 2694852.7685 | 1289414.1968
96 | 2694844.9773 | 1289413.3261 | 2694840.8551 | 1289413.4553
97 | 2694866.4771 | 1289415.8522 | 2694866.4771 | 1289415.8522 | 2694859.2417 | 1289416.1581 | 2694852.7685 | 1289414.1968
98 | 2694821.5733 | 1289414.0039 | 2694836.5491 | 1289413.5903 | 2694840.8551 | 1289413.4553
99 | 2694866.6676 | 1289415.8553 | 2694866.4771 | 1289415.8522
100 | 2694821.5733 | 1289414.0039 | 2694819.3315 | 1289414.0658
101 | 2694870.3577 | 1289415.9148 | 2694866.6676 | 1289415.8553
102 | 2694745.074 | 1289412.3815 | 2694745.6366 | 1289413.2872
103 | 2694712.7649 | 1289367.6677 | 2694716.3028 | 1289372.6566
104 | 2694749.939 | 1289420.2132 | 2694745.6366 | 1289413.2872
105 | 2694714.4491 | 1289450.2686 | 2694696.1688 | 1289449.1349
106 | 2694729.1252 | 1289451.1788 | 2694714.4491 | 1289450.2686
107 | 2694729.1252 | 1289451.1788 | 2694731.8226 | 1289451.3461
108 | 2694756.2082 | 1289452.8585 | 2694731.8226 | 1289451.3461

## bus_geodata
| x | y | coords
0 | 2694821.7888 | 1289482.741
1 | 2694850.0612 | 1289485.5166
2 | 2694797.3259 | 1289481.2755
3 | 2694868.4449 | 1289488.5612
4 | 2694797.9607 | 1289471.5126
5 | 2694796.6502 | 1289494.185
6 | 2694889.9431 | 1289492.1514
7 | 2694799.0011 | 1289455.5125
8 | 2694796.4806 | 1289499.5425
9 | 2694895.6309 | 1289493.2461
10 | 2694799.926 | 1289414.4013
11 | 2694775.2311 | 1289454.0383
12 | 2694796.4721 | 1289499.8113
13 | 2694724.0493 | 1289535.8972
14 | 2694750.0827 | 1289539.8665
15 | 2694753.875 | 1289540.4741
16 | 2694795.2762 | 1289544.7109
17 | 2694660.0647 | 1289466.6683
18 | 2694659.4968 | 1289446.8605
19 | 2694795.9027 | 1289517.8023
20 | 2694687.1595 | 1289448.5761
21 | 2694659.0447 | 1289403.5658
22 | 2694944.8749 | 1289521.1999
23 | 2694926.0549 | 1289510.962
24 | 2694967.8347 | 1289480.4451
25 | 2694796.0211 | 1289514.0605
26 | 2694924.6744 | 1289393.0313
27 | 2694922.3469 | 1289368.4912
28 | 2694925.3881 | 1289397.3947
29 | 2694924.4532 | 1289350.9589
30 | 2694927.8169 | 1289413.5346
31 | 2694928.9619 | 1289422.1344
32 | 2694931.018 | 1289437.5786
33 | 2694920.2555 | 1289474.1825
34 | 2694916.4354 | 1289482.6581
35 | 2694883.4051 | 1289319.4514
36 | 2694860.6772 | 1289315.0344
37 | 2695001.1029 | 1289421.8893
38 | 2695011.2823 | 1289408.0104
39 | 2694911.2842 | 1289495.8799
40 | 2694628.3897 | 1289309.3335
41 | 2694658.0521 | 1289308.6903
42 | 2694613.1663 | 1289310.2147
43 | 2694664.2945 | 1289308.5794
44 | 2694612.5579 | 1289301.8752
45 | 2694664.1287 | 1289300.2359
46 | 2694683.0467 | 1289308.1883
47 | 2694658.6516 | 1289365.9158
48 | 2694691.3911 | 1289299.6899
49 | 2694647.7209 | 1289264.1062
50 | 2694652.678 | 1289258.5698
51 | 2694629.0955 | 1289263.9728
52 | 2694621.4108 | 1289300.5636
53 | 2694656.2364 | 1289261.2844
54 | 2694600.2464 | 1289303.3484
55 | 2694717.1181 | 1289307.4202
56 | 2694718.2209 | 1289299.1527
57 | 2694745.717 | 1289298.6021
58 | 2694746.246 | 1289287.6918
59 | 2694795.6008 | 1289304.6499
60 | 2694798.9738 | 1289304.9872
61 | 2694606.4192 | 1289263.8103
62 | 2694586.9383 | 1289304.9409
63 | 2694676.6509 | 1289205.0333
64 | 2694704.3202 | 1289206.0719
65 | 2694707.8789 | 1289206.2054
66 | 2694750.1198 | 1289207.7909
67 | 2694748.1452 | 1289248.5178
68 | 2694858.8275 | 1289314.7244
69 | 2694820.9333 | 1289268.5094
70 | 2694822.3019 | 1289290.2153
71 | 2694746.661 | 1289306.7684
72 | 2694747.1009 | 1289306.7747
73 | 2694766.2075 | 1289307.0475
74 | 2694785.3861 | 1289307.848
75 | 2694799.1961 | 1289308.8832
76 | 2694801.1052 | 1289341.6908
77 | 2694819.736 | 1289307.6162
78 | 2694801.5086 | 1289349.702
79 | 2694823.4285 | 1289308.0837
80 | 2694801.4858 | 1289351.114
81 | 2694841.5523 | 1289311.721
82 | 2694846.5345 | 1289312.6641
83 | 2694801.4241 | 1289354.9452
84 | 2694801.051 | 1289378.1008
85 | 2694801.0053 | 1289380.9329
86 | 2694754.3146 | 1289385.1232
87 | 2694800.2065 | 1289406.1707
88 | 2694732.1517 | 1289387.8311
89 | 2694800.0339 | 1289411.2346
90 | 2694737.7498 | 1289400.5911
91 | 2694722.9533 | 1289381.994
92 | 2694844.9773 | 1289413.3261
93 | 2694852.7685 | 1289414.1968
94 | 2694840.8551 | 1289413.4553
95 | 2694866.4771 | 1289415.8522
96 | 2694821.5733 | 1289414.0039
97 | 2694866.6676 | 1289415.8553
98 | 2694819.3315 | 1289414.0658
99 | 2694870.3577 | 1289415.9148
100 | 2694745.074 | 1289412.3815
101 | 2694716.3028 | 1289372.6566
102 | 2694745.6366 | 1289413.2872
103 | 2694712.7649 | 1289367.6677
104 | 2694696.1688 | 1289449.1349
105 | 2694714.4491 | 1289450.2686
106 | 2694729.1252 | 1289451.1788
107 | 2694731.8226 | 1289451.3461
108 | 2694756.2082 | 1289452.8585
109 | 2694749.939 | 1289420.2132
110 | 2694799.926 | 1289414.4013

## line_std_types
| c_nf_per_km | r_ohm_per_km | x_ohm_per_km | max_i_ka | type | q_mm2 | alpha | voltage_rating
NAYY 4x50 SE | 210 | 0.642 | 0.083 | 0.142 | cs | 50 | 0.00403 | LV
NAYY 4x120 SE | 264 | 0.225 | 0.08 | 0.242 | cs | 120 | 0.00403 | LV
NAYY 4x150 SE | 261 | 0.208 | 0.08 | 0.27 | cs | 150 | 0.00403 | LV
NA2XS2Y 1x95 RM/25 12/20 kV | 216 | 0.313 | 0.132 | 0.252 | cs | 95 | 0.00403 | MV
NA2XS2Y 1x185 RM/25 12/20 kV | 273 | 0.161 | 0.117 | 0.362 | cs | 185 | 0.00403 | MV
NA2XS2Y 1x240 RM/25 12/20 kV | 304 | 0.122 | 0.112 | 0.421 | cs | 240 | 0.00403 | MV
NA2XS2Y 1x95 RM/25 6/10 kV | 315 | 0.313 | 0.123 | 0.249 | cs | 95 | 0.00403 | MV
NA2XS2Y 1x185 RM/25 6/10 kV | 406 | 0.161 | 0.11 | 0.358 | cs | 185 | 0.00403 | MV
NA2XS2Y 1x240 RM/25 6/10 kV | 456 | 0.122 | 0.105 | 0.416 | cs | 240 | 0.00403 | MV
NA2XS2Y 1x150 RM/25 12/20 kV | 250 | 0.206 | 0.116 | 0.319 | cs | 150 | 0.00403 | MV
NA2XS2Y 1x120 RM/25 12/20 kV | 230 | 0.253 | 0.119 | 0.283 | cs | 120 | 0.00403 | MV
NA2XS2Y 1x70 RM/25 12/20 kV | 190 | 0.443 | 0.132 | 0.22 | cs | 70 | 0.00403 | MV
NA2XS2Y 1x150 RM/25 6/10 kV | 360 | 0.206 | 0.11 | 0.315 | cs | 150 | 0.00403 | MV
NA2XS2Y 1x120 RM/25 6/10 kV | 340 | 0.253 | 0.113 | 0.28 | cs | 120 | 0.00403 | MV
NA2XS2Y 1x70 RM/25 6/10 kV | 280 | 0.443 | 0.123 | 0.217 | cs | 70 | 0.00403 | MV
N2XS(FL)2Y 1x120 RM/35 64/110 kV | 112 | 0.153 | 0.166 | 0.366 | cs | 120 | 0.00393 | HV
N2XS(FL)2Y 1x185 RM/35 64/110 kV | 125 | 0.099 | 0.156 | 0.457 | cs | 185 | 0.00393 | HV
N2XS(FL)2Y 1x240 RM/35 64/110 kV | 135 | 0.075 | 0.149 | 0.526 | cs | 240 | 0.00393 | HV
N2XS(FL)2Y 1x300 RM/35 64/110 kV | 144 | 0.06 | 0.144 | 0.588 | cs | 300 | 0.00393 | HV
15-AL1/3-ST1A 0.4 | 11 | 1.8769 | 0.35 | 0.105 | ol | 16 | 0.00403 | LV
24-AL1/4-ST1A 0.4 | 11.25 | 1.2012 | 0.335 | 0.14 | ol | 24 | 0.00403 | LV
48-AL1/8-ST1A 0.4 | 12.2 | 0.5939 | 0.3 | 0.21 | ol | 48 | 0.00403 | LV
94-AL1/15-ST1A 0.4 | 13.2 | 0.306 | 0.29 | 0.35 | ol | 94 | 0.00403 | LV
34-AL1/6-ST1A 10.0 | 9.7 | 0.8342 | 0.36 | 0.17 | ol | 34 | 0.00403 | MV
48-AL1/8-ST1A 10.0 | 10.1 | 0.5939 | 0.35 | 0.21 | ol | 48 | 0.00403 | MV
70-AL1/11-ST1A 10.0 | 10.4 | 0.4132 | 0.339 | 0.29 | ol | 70 | 0.00403 | MV
94-AL1/15-ST1A 10.0 | 10.75 | 0.306 | 0.33 | 0.35 | ol | 94 | 0.00403 | MV
122-AL1/20-ST1A 10.0 | 11.1 | 0.2376 | 0.323 | 0.41 | ol | 122 | 0.00403 | MV
149-AL1/24-ST1A 10.0 | 11.25 | 0.194 | 0.315 | 0.47 | ol | 149 | 0.00403 | MV
34-AL1/6-ST1A 20.0 | 9.15 | 0.8342 | 0.382 | 0.17 | ol | 34 | 0.00403 | MV
48-AL1/8-ST1A 20.0 | 9.5 | 0.5939 | 0.372 | 0.21 | ol | 48 | 0.00403 | MV
70-AL1/11-ST1A 20.0 | 9.7 | 0.4132 | 0.36 | 0.29 | ol | 70 | 0.00403 | MV
94-AL1/15-ST1A 20.0 | 10 | 0.306 | 0.35 | 0.35 | ol | 94 | 0.00403 | MV
122-AL1/20-ST1A 20.0 | 10.3 | 0.2376 | 0.344 | 0.41 | ol | 122 | 0.00403 | MV
149-AL1/24-ST1A 20.0 | 10.5 | 0.194 | 0.337 | 0.47 | ol | 149 | 0.00403 | MV
184-AL1/30-ST1A 20.0 | 10.75 | 0.1571 | 0.33 | 0.535 | ol | 184 | 0.00403 | MV
243-AL1/39-ST1A 20.0 | 11 | 0.1188 | 0.32 | 0.645 | ol | 243 | 0.00403 | MV
48-AL1/8-ST1A 110.0 | 8 | 0.5939 | 0.46 | 0.21 | ol | 48 | 0.00403 | HV
70-AL1/11-ST1A 110.0 | 8.4 | 0.4132 | 0.45 | 0.29 | ol | 70 | 0.00403 | HV
94-AL1/15-ST1A 110.0 | 8.65 | 0.306 | 0.44 | 0.35 | ol | 94 | 0.00403 | HV
122-AL1/20-ST1A 110.0 | 8.5 | 0.2376 | 0.43 | 0.41 | ol | 122 | 0.00403 | HV
149-AL1/24-ST1A 110.0 | 8.75 | 0.194 | 0.41 | 0.47 | ol | 149 | 0.00403 | HV
184-AL1/30-ST1A 110.0 | 8.8 | 0.1571 | 0.4 | 0.535 | ol | 184 | 0.00403 | HV
243-AL1/39-ST1A 110.0 | 9 | 0.1188 | 0.39 | 0.645 | ol | 243 | 0.00403 | HV
305-AL1/39-ST1A 110.0 | 9.2 | 0.0949 | 0.38 | 0.74 | ol | 305 | 0.00403 | HV
490-AL1/64-ST1A 110.0 | 9.75 | 0.059 | 0.37 | 0.96 | ol | 490 | 0.00403 | HV
679-AL1/86-ST1A 110.0 | 9.95 | 0.042 | 0.36 | 1.15 | ol | 679 | 0.00403 | HV
490-AL1/64-ST1A 220.0 | 10 | 0.059 | 0.285 | 0.96 | ol | 490 | 0.00403 | HV
679-AL1/86-ST1A 220.0 | 11.7 | 0.042 | 0.275 | 1.15 | ol | 679 | 0.00403 | HV
490-AL1/64-ST1A 380.0 | 11 | 0.059 | 0.253 | 0.96 | ol | 490 | 0.00403 | HV
679-AL1/86-ST1A 380.0 | 14.6 | 0.042 | 0.25 | 1.15 | ol | 679 | 0.00403 | HV

## trafo_std_types
| i0_percent | pfe_kw | vkr_percent | sn_mva | vn_lv_kv | vn_hv_kv | vk_percent | shift_degree | vector_group | tap_side | tap_neutral | tap_min | tap_max | tap_step_degree | tap_step_percent | tap_phase_shifter
160 MVA 380/110 kV | 0.06 | 60 | 0.25 | 160 | 110 | 380 | 12.2 | 0 | Yy0 | hv | 0 | -9 | 9 | 0 | 1.5 | FALSE
100 MVA 220/110 kV | 0.06 | 55 | 0.26 | 100 | 110 | 220 | 12 | 0 | Yy0 | hv | 0 | -9 | 9 | 0 | 1.5 | FALSE
63 MVA 110/20 kV | 0.04 | 22 | 0.32 | 63 | 20 | 110 | 18 | 150 | YNd5 | hv | 0 | -9 | 9 | 0 | 1.5 | FALSE
40 MVA 110/20 kV | 0.05 | 18 | 0.34 | 40 | 20 | 110 | 16.2 | 150 | YNd5 | hv | 0 | -9 | 9 | 0 | 1.5 | FALSE
25 MVA 110/20 kV | 0.07 | 14 | 0.41 | 25 | 20 | 110 | 12 | 150 | YNd5 | hv | 0 | -9 | 9 | 0 | 1.5 | FALSE
63 MVA 110/10 kV | 0.04 | 22 | 0.32 | 63 | 10 | 110 | 18 | 150 | YNd5 | hv | 0 | -9 | 9 | 0 | 1.5 | FALSE
40 MVA 110/10 kV | 0.05 | 18 | 0.34 | 40 | 10 | 110 | 16.2 | 150 | YNd5 | hv | 0 | -9 | 9 | 0 | 1.5 | FALSE
25 MVA 110/10 kV | 0.07 | 14 | 0.41 | 25 | 10 | 110 | 12 | 150 | YNd5 | hv | 0 | -9 | 9 | 0 | 1.5 | FALSE
0.25 MVA 20/0.4 kV | 0.32 | 0.8 | 1.44 | 0.25 | 0.4 | 20 | 6 | 150 | Yzn5 | hv | 0 | -2 | 2 | 0 | 2.5 | FALSE
0.4 MVA 20/0.4 kV | 0.3375 | 1.35 | 1.425 | 0.4 | 0.4 | 20 | 6 | 150 | Dyn5 | hv | 0 | -2 | 2 | 0 | 2.5 | FALSE
0.63 MVA 20/0.4 kV | 0.2619 | 1.65 | 1.206 | 0.63 | 0.4 | 20 | 6 | 150 | Dyn5 | hv | 0 | -2 | 2 | 0 | 2.5 | FALSE
0.25 MVA 10/0.4 kV | 0.24 | 0.6 | 1.2 | 0.25 | 0.4 | 10 | 4 | 150 | Dyn5 | hv | 0 | -2 | 2 | 0 | 2.5 | FALSE
0.4 MVA 10/0.4 kV | 0.2375 | 0.95 | 1.325 | 0.4 | 0.4 | 10 | 4 | 150 | Dyn5 | hv | 0 | -2 | 2 | 0 | 2.5 | FALSE
0.63 MVA 10/0.4 kV | 0.1873 | 1.18 | 1.0794 | 0.63 | 0.4 | 10 | 4 | 150 | Dyn5 | hv | 0 | -2 | 2 | 0 | 2.5 | FALSE

## trafo3w_std_types
| sn_hv_mva | sn_mv_mva | sn_lv_mva | vn_hv_kv | vn_mv_kv | vn_lv_kv | vk_hv_percent | vk_mv_percent | vk_lv_percent | vkr_hv_percent | vkr_mv_percent | vkr_lv_percent | pfe_kw | i0_percent | shift_mv_degree | shift_lv_degree | vector_group | tap_side | tap_neutral | tap_min | tap_max | tap_step_percent
63/25/38 MVA 110/20/10 kV | 63 | 25 | 38 | 110 | 20 | 10 | 10.4 | 10.4 | 10.4 | 0.28 | 0.32 | 0.35 | 35 | 0.89 | 0 | 0 | YN0yn0yn0 | hv | 0 | -10 | 10 | 1.2
63/25/38 MVA 110/10/10 kV | 63 | 25 | 38 | 110 | 10 | 10 | 10.4 | 10.4 | 10.4 | 0.28 | 0.32 | 0.35 | 35 | 0.89 | 0 | 0 | YN0yn0yn0 | hv | 0 | -10 | 10 | 1.2

## fuse_std_types
| fuse_type | i_rated_a | t_avg | t_min | t_total | x_avg | x_min | x_total
HV 100A | HV 100A | 100 | 0 | [10.0, 3.64, 0.854, 0.281, 0.1, 0.0531, 0.022, 0.01] | [10.0, 4.267, 1.21, 0.403, 0.1, 0.058, 0.022, 0.01] | 0 | [300.0, 350.0, 450.0, 550.0, 700.0, 850.0, 1200.0, 1752.0] | [600.0, 700.0, 900.0, 1150.0, 1665.0, 2000.0, 3000.0, 4313.0]
HV 10A | HV 10A | 10 | 0 | [10.0, 1675.0, 0.344, 0.156, 0.1, 0.0417, 0.0171, 0.01] | [10.0, 1.3, 0.3, 0.155, 0.1, 0.0555, 0.023, 0.01] | 0 | [30.0, 32.0, 35.0, 37.0, 39.0, 50.0, 70.0, 88.0] | [60.0, 70.0, 80.0, 87.0, 94.0, 110.0, 150.0, 216.0]
HV 125A | HV 125A | 125 | 0 | [10.0, 1.82, 0.344, 0.1, 0.0467, 0.0269, 0.01] | [10.0, 2.478, 0.426, 0.1, 0.0427, 0.0211, 0.01] | 0 | [375.0, 500.0, 700.0, 925.0, 1200.0, 1500.0, 2341.0] | [750.0, 1000.0, 1500.0, 2200.0, 3000.0, 4000.0, 5765.0]
HV 160A | HV 160A | 160 | 0 | [10.0, 4.15, 1.03, 0.198, 0.1, 0.051, 0.0172, 0.01] | [10.0, 2.3, 0.734, 0.274, 0.1, 0.046, 0.0177, 0.01] | 0 | [480.0, 550.0, 700.0, 1000.0, 1260.0, 1600.0, 2500.0, 3227.0] | [960.0, 1300.0, 1700.0, 2200.0, 2996.0, 4000.0, 6000.0, 7946.0]
HV 16A | HV 16A | 16 | 0 | [10.0, 0.352, 0.164, 0.1, 0.0649, 0.0342, 0.01] | [10.0, 2.34, 0.722, 0.181, 0.1, 0.055, 0.0296, 0.01] | 0 | [48.0, 60.0, 65.0, 71.0, 80.0, 100.0, 162.0] | [96.0, 110.0, 125.0, 150.0, 168.0, 200.0, 250.0, 398.0]
HV 200A | HV 200A | 200 | 0 | [10.0, 4.267, 1.21, 0.403, 0.1, 0.058, 0.022, 0.01] | [10.0, 3.73, 1.654, 0.328, 0.1, 0.0531, 0.019, 0.01] | 0 | [600.0, 700.0, 900.0, 1150.0, 1665.0, 2000.0, 3000.0, 4313.0] | [1200.0, 1500.0, 1800.0, 2700.0, 3960.0, 5000.0, 7500.0, 10620.0]
HV 20A | HV 20A | 20 | 0 | [10.0, 1.3, 0.3, 0.155, 0.1, 0.0555, 0.023, 0.01] | [10.0, 1.3, 0.161, 0.1, 0.0611, 0.0399, 0.0141, 0.01] | 0 | [60.0, 70.0, 80.0, 87.0, 94.0, 110.0, 150.0, 216.0] | [120.0, 150.0, 200.0, 223.0, 260.0, 300.0, 450.0, 532.0]
HV 25A | HV 25A | 25 | 0 | [10.0, 2.512, 0.833, 0.299, 0.1, 0.0372, 0.0223, 0.01] | [10.0, 3.125, 0.597, 0.198, 0.1, 0.0378, 0.022, 0.01] | 0 | [75.0, 82.0, 90.0, 100.0, 124.0, 170.0, 200.0, 289.0] | [150.0, 170.0, 210.0, 250.0, 294.0, 400.0, 500.0, 711.0]
HV 31.5A | HV 31.5A | 31.5 | 0 | [10.0, 2.34, 0.722, 0.181, 0.1, 0.055, 0.0296, 0.01] | [10.0, 2.84, 0.368, 0.164, 0.1, 0.0621, 0.0378, 0.0195, 0.01] | 0 | [95.0, 110.0, 125.0, 150.0, 165.0, 200.0, 250.0, 390.0] | [189.0, 220.0, 300.0, 350.0, 393.0, 450.0, 530.0, 700.0, 960.0]
HV 40A | HV 40A | 40 | 0 | [10.0, 1.3, 0.161, 0.1, 0.0611, 0.0399, 0.0141, 0.01] | [10.0, 2.05, 0.369, 0.198, 0.1, 0.051, 0.0298, 0.01] | 0 | [120.0, 150.0, 200.0, 223.0, 260.0, 300.0, 450.0, 532.0] | [240.0, 300.0, 400.0, 450.0, 530.0, 650.0, 800.0, 1311.0]
HV 50A | HV 50A | 50 | 0 | [10.0, 3.215, 0.597, 0.198, 0.1, 0.0378, 0.022, 0.01] | [10.0, 3.64, 0.854, 0.281, 0.1, 0.0531, 0.022, 0.01] | 0 | [150.0, 170.0, 210.0, 250.0, 294.0, 400.0, 500.0, 711.0] | [300.0, 350.0, 450.0, 550.0, 700.0, 850.0, 1200.0, 1752.0]
HV 6.3A | HV 6.3A | 6.3 | 0 | [10.0, 1.39, 0.344, 0.168, 0.1, 0.056, 0.0263, 0.01] | [10.0, 1.711, 0.516, 0.198, 0.1, 0.0634, 0.0303, 0.01] | 0 | [19.0, 19.5, 20.4, 20.8, 22.0, 25.0, 32.0, 48.0] | [38.0, 40.0, 43.0, 48.0, 53.0, 60.0, 75.0, 118.0]
HV 63A | HV 63A | 63 | 0 | [10.0, 2.84, 0.368, 0.164, 0.1, 0.0621, 0.0378, 0.0195, 0.01] | [10.0, 1.82, 0.344, 0.1, 0.0467, 0.0269, 0.01] | 0 | [189.0, 220.0, 300.0, 350.0, 393.0, 450.0, 530.0, 700.0, 961.0] | [378.0, 500.0, 700.0, 934.0, 1200.0, 1500.0, 2366.0]
HV 80A | HV 80A | 80 | 0 | [10.0, 2.05, 0.369, 0.198, 0.1, 0.051, 0.0298, 0.01] | [10.0, 4.15, 1.03, 0.198, 0.1, 0.051, 0.0172, 0.01] | 0 | [240.0, 300.0, 400.0, 450.0, 530.0, 650.0, 800.0, 1311.0] | [480.0, 550.0, 700.0, 1000.0, 1260.0, 1600.0, 2500.0, 3227.0]
Siemens NH-1-100 | Siemens NH-1-100 | 100 | [5400.0, 2000.0, 400.0, 20.0, 1.0, 0.2, 0.012, 0.004] | 0 | 0 | [150.0, 190.0, 250.0, 430.0, 900.0, 1250.0, 2700.0, 3600.0] | 0 | 0
Siemens NH-1-125 | Siemens NH-1-125 | 125 | [4800.0, 120.0, 7.0, 0.1, 0.004] | 0 | 0 | [180.0, 400.0, 740.0, 2000.0, 4250.0] | 0 | 0
Siemens NH-1-16 | Siemens NH-1-16 | 16 | [4000.0, 400.0, 2.0, 0.1, 0.04, 0.01] | 0 | 0 | [26.0, 35.0, 75.0, 150.0, 200.0, 300.0] | 0 | 0
Siemens NH-1-160 | Siemens NH-1-160 | 160 | [4800.0, 120.0, 7.0, 0.1, 0.004] | 0 | 0 | [210.0, 500.0, 900.0, 2300.0, 5000.0] | 0 | 0
Siemens NH-1-25 | Siemens NH-1-25 | 25 | [4000.0, 1000.0, 10.0, 0.2, 0.02, 0.01] | 0 | 0 | [40.0, 50.0, 100.0, 210.0, 400.0, 500.0] | 0 | 0
Siemens NH-1-50 | Siemens NH-1-50 | 50 | [4000.0, 40.0, 4.0, 1.0, 0.02, 0.01] | 0 | 0 | [86.0, 200.0, 300.0, 400.0, 1000.0, 1280.0] | 0 | 0
Siemens NH-1-63 | Siemens NH-1-63 | 63 | [4000.0, 100.0, 10.0, 2.0, 0.04, 0.01] | 0 | 0 | [100.0, 200.0, 300.0, 400.0, 1000.0, 1500.0] | 0 | 0
Siemens NH-1-80 | Siemens NH-1-80 | 80 | [4800.0, 120.0, 7.0, 0.1, 0.01] | 0 | 0 | [150.58, 250.0, 450.0, 1150.0, 2470.0] | 0 | 0
Siemens NH-2-1000 | Siemens NH-2-1000 | 1000 | [4800.0, 120.0, 7.0, 0.1, 0.004] | 0 | 0 | [1900.0, 3500.0, 8400.0, 24000.0, 52000.0] | 0 | 0
Siemens NH-2-200 | Siemens NH-2-200 | 200 | [4800.0, 120.0, 7.0, 0.1, 0.004] | 0 | 0 | [280.0, 650.0, 1200.0, 3000.0, 7000.0] | 0 | 0
Siemens NH-2-224 | Siemens NH-2-224 | 224 | [4800.0, 120.0, 7.0, 0.2, 0.04, 0.004] | 0 | 0 | [400.0, 750.0, 1453.0, 3025.0, 4315.0, 7600.0] | 0 | 0
Siemens NH-2-250 | Siemens NH-2-250 | 250 | [4800.0, 120.0, 7.0, 0.1, 0.004] | 0 | 0 | [450.0, 800.0, 1650.0, 4000.0, 8500.0] | 0 | 0
Siemens NH-2-315 | Siemens NH-2-315 | 315 | [4800.0, 120.0, 7.0, 0.1, 0.004] | 0 | 0 | [550.0, 920.0, 1900.0, 5000.0, 11000.0] | 0 | 0
Siemens NH-2-355 | Siemens NH-2-355 | 355 | [4800.0, 120.0, 6.0, 0.1, 0.004] | 0 | 0 | [650.0, 1116.27, 2350.0, 5840.0, 12790.0] | 0 | 0
Siemens NH-2-400 | Siemens NH-2-400 | 400 | [4800.0, 120.0, 7.0, 0.1, 0.004] | 0 | 0 | [720.0, 1350.0, 2800.0, 6500.0, 15000.0] | 0 | 0
Siemens NH-2-425 | Siemens NH-2-425 | 425 | [4800.0, 120.0, 7.0, 0.1, 0.004] | 0 | 0 | [850.0, 1500.0, 3050.0, 7500.0, 16500.0] | 0 | 0
Siemens NH-2-630 | Siemens NH-2-630 | 630 | [4800.0, 120.0, 7.0, 0.1, 0.004] | 0 | 0 | [1200.0, 2000.0, 4800.0, 12000.0, 26000.0] | 0 | 0

## dtypes
| element | column | dtype
0 | bus | name | object
1 | bus | vn_kv | float64
2 | bus | type | object
3 | bus | zone | object
4 | bus | in_service | bool
5 | load | name | object
6 | load | bus | uint32
7 | load | p_mw | float64
8 | load | q_mvar | float64
9 | load | const_z_percent | float64
10 | load | const_i_percent | float64
11 | load | sn_mva | float64
12 | load | scaling | float64
13 | load | in_service | bool
14 | load | type | object
15 | ext_grid | name | object
16 | ext_grid | bus | uint32
17 | ext_grid | vm_pu | float64
18 | ext_grid | va_degree | float64
19 | ext_grid | slack_weight | float64
20 | ext_grid | in_service | bool
21 | line | name | object
22 | line | std_type | object
23 | line | from_bus | uint32
24 | line | to_bus | uint32
25 | line | length_km | float64
26 | line | r_ohm_per_km | float64
27 | line | x_ohm_per_km | float64
28 | line | c_nf_per_km | float64
29 | line | g_us_per_km | float64
30 | line | max_i_ka | float64
31 | line | df | float64
32 | line | parallel | uint32
33 | line | type | object
34 | line | in_service | bool
35 | trafo | name | object
36 | trafo | std_type | object
37 | trafo | hv_bus | uint32
38 | trafo | lv_bus | uint32
39 | trafo | sn_mva | float64
40 | trafo | vn_hv_kv | float64
41 | trafo | vn_lv_kv | float64
42 | trafo | vk_percent | float64
43 | trafo | vkr_percent | float64
44 | trafo | pfe_kw | float64
45 | trafo | i0_percent | float64
46 | trafo | shift_degree | float64
47 | trafo | tap_side | object
48 | trafo | tap_neutral | int32
49 | trafo | tap_min | int32
50 | trafo | tap_max | int32
51 | trafo | tap_step_percent | float64
52 | trafo | tap_step_degree | float64
53 | trafo | tap_pos | int32
54 | trafo | tap_phase_shifter | bool
55 | trafo | parallel | uint32
56 | trafo | df | float64
57 | trafo | in_service | bool
58 | line_geodata | coords | object
59 | bus_geodata | x | float64
60 | bus_geodata | y | float64
61 | bus_geodata | coords | object

## parameters
| version | format_version | converged | OPF_converged | name | f_hz | sn_mva
0 | 2.14.6 | 2.14.0 | FALSE | FALSE |  | 50 | 1