## bus
| name | vn_kv | type | zone | in_service
0 | bus_LV_2920-2_0_2_node_0 | 0.4 | n |  | TRUE
1 | bus_LV_2920-2_0_2_node_1 | 0.4 | n |  | TRUE
2 | bus_LV_2920-2_0_2_node_2 | 0.4 | n |  | TRUE
3 | bus_LV_2920-2_0_2_node_3 | 0.4 | n |  | TRUE
4 | bus_LV_2920-2_0_2_node_4 | 0.4 | n |  | TRUE
5 | bus_LV_2920-2_0_2_node_46 | 0.4 | n |  | TRUE
6 | bus_LV_2920-2_0_2_node_5 | 0.4 | n |  | TRUE
7 | bus_LV_2920-2_0_2_node_16 | 0.4 | n |  | TRUE
8 | bus_LV_2920-2_0_2_node_25 | 0.4 | n |  | TRUE
9 | bus_LV_2920-2_0_2_node_6 | 0.4 | n |  | TRUE
10 | bus_LV_2920-2_0_2_node_21 | 0.4 | n |  | TRUE
11 | bus_LV_2920-2_0_2_node_22 | 0.4 | n |  | TRUE
12 | bus_LV_2920-2_0_2_node_140 | 0.4 | n |  | TRUE
13 | bus_LV_2920-2_0_2_node_9 | 0.4 | n |  | TRUE
14 | bus_LV_2920-2_0_2_node_11 | 0.4 | n |  | TRUE
15 | bus_LV_2920-2_0_2_node_80 | 0.4 | n |  | TRUE
16 | bus_LV_2920-2_0_2_node_12 | 0.4 | n |  | TRUE
17 | bus_LV_2920-2_0_2_node_17 | 0.4 | n |  | TRUE
18 | bus_LV_2920-2_0_2_node_42 | 0.4 | n |  | TRUE
19 | bus_LV_2920-2_0_2_node_15 | 0.4 | n |  | TRUE
20 | bus_LV_2920-2_0_2_node_64 | 0.4 | n |  | TRUE
21 | bus_LV_2920-2_0_2_node_19 | 0.4 | n |  | TRUE
22 | bus_LV_2920-2_0_2_node_61 | 0.4 | n |  | TRUE
23 | bus_LV_2920-2_0_2_node_20 | 0.4 | n |  | TRUE
24 | bus_LV_2920-2_0_2_node_66 | 0.4 | n |  | TRUE
25 | bus_LV_2920-2_0_2_node_23 | 0.4 | n |  | TRUE
26 | bus_LV_2920-2_0_2_node_53 | 0.4 | n |  | TRUE
27 | bus_LV_2920-2_0_2_node_45 | 0.4 | n |  | TRUE
28 | bus_LV_2920-2_0_2_node_44 | 0.4 | n |  | TRUE
29 | bus_LV_2920-2_0_2_node_43 | 0.4 | n |  | TRUE
30 | bus_LV_2920-2_0_2_node_65 | 0.4 | n |  | TRUE
31 | bus_LV_2920-2_0_2_node_56 | 0.4 | n |  | TRUE
32 | bus_LV_2920-2_0_2_node_78 | 0.4 | n |  | TRUE
33 | bus_LV_2920-2_0_2_node_74 | 0.4 | n |  | TRUE
34 | bus_LV_2920-2_0_2_node_47 | 0.4 | n |  | TRUE
35 | bus_LV_2920-2_0_2_node_48 | 0.4 | n |  | TRUE
36 | bus_LV_2920-2_0_2_node_49 | 0.4 | n |  | TRUE
37 | bus_LV_2920-2_0_2_node_51 | 0.4 | n |  | TRUE
38 | bus_LV_2920-2_0_2_node_50 | 0.4 | n |  | TRUE
39 | bus_LV_2920-2_0_2_node_52 | 0.4 | n |  | TRUE
40 | bus_LV_2920-2_0_2_node_60 | 0.4 | n |  | TRUE
41 | bus_LV_2920-2_0_2_node_57 | 0.4 | n |  | TRUE
42 | bus_LV_2920-2_0_2_node_54 | 0.4 | n |  | TRUE
43 | bus_LV_2920-2_0_2_node_55 | 0.4 | n |  | TRUE
44 | bus_LV_2920-2_0_2_node_58 | 0.4 | n |  | TRUE
45 | bus_LV_2920-2_0_2_node_59 | 0.4 | n |  | TRUE
46 | bus_LV_2920-2_0_2_node_72 | 0.4 | n |  | TRUE
47 | bus_LV_2920-2_0_2_node_70 | 0.4 | n |  | TRUE
48 | bus_LV_2920-2_0_2_node_62 | 0.4 | n |  | TRUE
49 | bus_LV_2920-2_0_2_node_63 | 0.4 | n |  | TRUE
50 | bus_LV_2920-2_0_2_node_71 | 0.4 | n |  | TRUE
51 | bus_LV_2920-2_0_2_node_67 | 0.4 | n |  | TRUE
52 | bus_LV_2920-2_0_2_node_68 | 0.4 | n |  | TRUE
53 | bus_LV_2920-2_0_2_node_69 | 0.4 | n |  | TRUE
54 | bus_LV_2920-2_0_2_node_81 | 0.4 | n |  | TRUE
55 | bus_LV_2920-2_0_2_node_73 | 0.4 | n |  | TRUE
56 | bus_LV_2920-2_0_2_node_79 | 0.4 | n |  | TRUE
57 | bus_MV_401_0_node_33 | 20 | n |  | TRUE

## load
| name | bus | p_mw | q_mvar | const_z_percent | const_i_percent | sn_mva | scaling | in_service | type
0 | LV_2920-2_0_2_load_0 | 0 | 0.0020278 | 0.00050821 | 0 | 0 |  | 1 | TRUE | wye
1 | LV_2920-2_0_2_load_1 | 1 | 0.0018783 | 0.00047075 | 0 | 0 |  | 1 | TRUE | wye
2 | LV_2920-2_0_2_load_3 | 3 | 0.0026474 | 0.00066351 | 0 | 0 |  | 1 | TRUE | wye
3 | LV_2920-2_0_2_load_46 | 5 | 0.0017991 | 0.00045088 | 0 | 0 |  | 1 | TRUE | wye
4 | LV_2920-2_0_2_load_140 | 12 | 0.0083299 | 0.0020877 | 0 | 0 |  | 1 | TRUE | wye
5 | LV_2920-2_0_2_load_80 | 15 | 0.025743 | 0.0064517 | 0 | 0 |  | 1 | TRUE | wye
6 | LV_2920-2_0_2_load_42 | 18 | 0.0066388 | 0.0016638 | 0 | 0 |  | 1 | TRUE | wye
7 | LV_2920-2_0_2_load_64 | 20 | 0.027719 | 0.0069469 | 0 | 0 |  | 1 | TRUE | wye
8 | LV_2920-2_0_2_load_61 | 22 | 0.0027242 | 0.00068276 | 0 | 0 |  | 1 | TRUE | wye
9 | LV_2920-2_0_2_load_66 | 24 | 0.000457 | 0.00011453 | 0 | 0 |  | 1 | TRUE | wye
10 | LV_2920-2_0_2_load_53 | 26 | 0.0025587 | 0.00064128 | 0 | 0 |  | 1 | TRUE | wye
11 | LV_2920-2_0_2_load_45 | 27 | 0.005474 | 0.0013719 | 0 | 0 |  | 1 | TRUE | wye
12 | LV_2920-2_0_2_load_44 | 28 | 0.035381 | 0.0088672 | 0 | 0 |  | 1 | TRUE | wye
13 | LV_2920-2_0_2_load_43 | 29 | 0.022315 | 0.0055927 | 0 | 0 |  | 1 | TRUE | wye
14 | LV_2920-2_0_2_load_65 | 30 | 0.0009871 | 0.00024739 | 0 | 0 |  | 1 | TRUE | wye
15 | LV_2920-2_0_2_load_78 | 32 | 0.00093234 | 0.00023367 | 0 | 0 |  | 1 | TRUE | wye
16 | LV_2920-2_0_2_load_74 | 33 | 0.00059673 | 0.00014955 | 0 | 0 |  | 1 | TRUE | wye
17 | LV_2920-2_0_2_load_47 | 34 | 0.0027594 | 0.00069156 | 0 | 0 |  | 1 | TRUE | wye
18 | LV_2920-2_0_2_load_48 | 35 | 0.034395 | 0.0086202 | 0 | 0 |  | 1 | TRUE | wye
19 | LV_2920-2_0_2_load_49 | 36 | 0.0011844 | 0.00029684 | 0 | 0 |  | 1 | TRUE | wye
20 | LV_2920-2_0_2_load_51 | 37 | 0.043478 | 0.010897 | 0 | 0 |  | 1 | TRUE | wye
21 | LV_2920-2_0_2_load_52 | 39 | 0.0025172 | 0.00063087 | 0 | 0 |  | 1 | TRUE | wye
22 | LV_2920-2_0_2_load_57 | 41 | 0.00097937 | 0.00024545 | 0 | 0 |  | 1 | TRUE | wye
23 | LV_2920-2_0_2_load_54 | 42 | 0.0032177 | 0.00080644 | 0 | 0 |  | 1 | TRUE | wye
24 | LV_2920-2_0_2_load_59 | 45 | 0.0012355 | 0.00030964 | 0 | 0 |  | 1 | TRUE | wye
25 | LV_2920-2_0_2_load_72 | 46 | 0.000904 | 0.00022656 | 0 | 0 |  | 1 | TRUE | wye
26 | LV_2920-2_0_2_load_62 | 48 | 0.0012714 | 0.00031864 | 0 | 0 |  | 1 | TRUE | wye
27 | LV_2920-2_0_2_load_63 | 49 | 0.0013108 | 0.00032851 | 0 | 0 |  | 1 | TRUE | wye
28 | LV_2920-2_0_2_load_67 | 51 | 0.0070317 | 0.0017623 | 0 | 0 |  | 1 | TRUE | wye
29 | LV_2920-2_0_2_load_69 | 53 | 0.0024581 | 0.00061605 | 0 | 0 |  | 1 | TRUE | wye
30 | LV_2920-2_0_2_load_81 | 54 | 0.013776 | 0.0034526 | 0 | 0 |  | 1 | TRUE | wye
31 | LV_2920-2_0_2_load_73 | 55 | 0.0046248 | 0.0011591 | 0 | 0 |  | 1 | TRUE | wye
32 | LV_2920-2_0_2_load_79 | 56 | 0.0066788 | 0.0016739 | 0 | 0 |  | 1 | TRUE | wye

## ext_grid
| name | bus | vm_pu | va_degree | slack_weight | in_service
0 |  | 28 | 1 | 0 | 1 | TRUE

## line
| name | std_type | from_bus | to_bus | length_km | r_ohm_per_km | x_ohm_per_km | c_nf_per_km | g_us_per_km | max_i_ka | df | parallel | type | in_service
0 | LV_2920-2_0_2_line_0 |  | 0 | 1 | 0.0094198 | 0.125 | 0.08 | 261 | 0 | 0.364 | 1 | 1 | cs | TRUE
1 | LV_2920-2_0_2_line_1 |  | 0 | 2 | 0.022421 | 0.125 | 0.08 | 261 | 0 | 0.364 | 1 | 1 | cs | TRUE
2 | LV_2920-2_0_2_line_2 |  | 1 | 3 | 0.014433 | 0.125 | 0.08 | 261 | 0 | 0.364 | 1 | 1 | cs | TRUE
3 | LV_2920-2_0_2_line_3 |  | 2 | 4 | 0.006276 | 0.125 | 0.08 | 261 | 0 | 0.364 | 1 | 1 | cs | TRUE
4 | LV_2920-2_0_2_line_4 |  | 4 | 5 | 0.010591 | 0.125 | 0.08 | 261 | 0 | 0.364 | 1 | 1 | cs | TRUE
5 | LV_2920-2_0_2_line_5 |  | 5 | 6 | 0.038723 | 0.125 | 0.08 | 261 | 0 | 0.364 | 1 | 1 | cs | TRUE
6 | LV_2920-2_0_2_line_6 |  | 6 | 7 | 0.036957 | 0.125 | 0.08 | 261 | 0 | 0.364 | 1 | 1 | cs | TRUE
7 | LV_2920-2_0_2_line_7 |  | 6 | 8 | 0.030852 | 0.125 | 0.08 | 261 | 0 | 0.364 | 1 | 1 | cs | TRUE
8 | LV_2920-2_0_2_line_8 |  | 7 | 21 | 0.038488 | 0.125 | 0.08 | 261 | 0 | 0.364 | 1 | 1 | cs | TRUE
9 | LV_2920-2_0_2_line_9 |  | 7 | 22 | 0.031435 | 0.125 | 0.08 | 261 | 0 | 0.364 | 1 | 1 | cs | TRUE
10 | LV_2920-2_0_2_line_10 |  | 8 | 31 | 0.036319 | 0.125 | 0.08 | 261 | 0 | 0.364 | 1 | 1 | cs | TRUE
11 | LV_2920-2_0_2_line_11 |  | 8 | 32 | 0.027475 | 0.125 | 0.08 | 261 | 0 | 0.364 | 1 | 1 | cs | TRUE
12 | LV_2920-2_0_2_line_12 |  | 9 | 10 | 0.003539 | 0.125 | 0.08 | 261 | 0 | 0.364 | 1 | 2 | cs | TRUE
13 | LV_2920-2_0_2_line_13 |  | 9 | 11 | 0.030181 | 0.125 | 0.08 | 261 | 0 | 0.364 | 1 | 2 | cs | TRUE
14 | LV_2920-2_0_2_line_14 |  | 9 | 12 | 0.035943 | 0.125 | 0.08 | 261 | 0 | 0.364 | 1 | 1 | cs | TRUE
15 | LV_2920-2_0_2_line_15 |  | 10 | 27 | 0.063622 | 0.125 | 0.08 | 261 | 0 | 0.364 | 1 | 1 | cs | TRUE
16 | LV_2920-2_0_2_line_16 |  | 10 | 28 | 0.026832 | 0.125 | 0.08 | 261 | 0 | 0.364 | 1 | 2 | cs | TRUE
17 | LV_2920-2_0_2_line_17 |  | 11 | 29 | 0.02102 | 0.125 | 0.08 | 261 | 0 | 0.364 | 1 | 2 | cs | TRUE
18 | LV_2920-2_0_2_line_18 |  | 11 | 19 | 0.14786 | 0.125 | 0.08 | 261 | 0 | 0.364 | 1 | 1 | cs | TRUE
19 | LV_2920-2_0_2_line_19 |  | 12 | 14 | 0.03673 | 0.125 | 0.08 | 261 | 0 | 0.364 | 1 | 1 | cs | TRUE
20 | LV_2920-2_0_2_line_20 |  | 13 | 14 | 0.00483 | 0.125 | 0.08 | 261 | 0 | 0.364 | 1 | 1 | cs | TRUE
21 | LV_2920-2_0_2_line_21 |  | 13 | 15 | 0.0053262 | 0.125 | 0.08 | 261 | 0 | 0.364 | 1 | 1 | cs | TRUE
22 | LV_2920-2_0_2_line_22 |  | 16 | 17 | 0.03669 | 0.125 | 0.08 | 261 | 0 | 0.364 | 1 | 2 | cs | TRUE
23 | LV_2920-2_0_2_line_23 |  | 16 | 18 | 0.02203 | 0.125 | 0.08 | 261 | 0 | 0.364 | 1 | 2 | cs | TRUE
24 | LV_2920-2_0_2_line_24 |  | 17 | 23 | 0.059448 | 0.125 | 0.08 | 261 | 0 | 0.364 | 1 | 2 | cs | TRUE
25 | LV_2920-2_0_2_line_25 |  | 18 | 29 | 0.001044 | 0.125 | 0.08 | 261 | 0 | 0.364 | 1 | 2 | cs | TRUE
26 | LV_2920-2_0_2_line_26 |  | 19 | 20 | 0.042068 | 0.125 | 0.08 | 261 | 0 | 0.364 | 1 | 1 | cs | TRUE
27 | LV_2920-2_0_2_line_27 |  | 21 | 24 | 0.027394 | 0.125 | 0.08 | 261 | 0 | 0.364 | 1 | 1 | cs | TRUE
28 | LV_2920-2_0_2_line_28 |  | 23 | 25 | 0.018093 | 0.125 | 0.08 | 261 | 0 | 0.364 | 1 | 1 | cs | TRUE
29 | LV_2920-2_0_2_line_29 |  | 23 | 26 | 0.037855 | 0.125 | 0.08 | 261 | 0 | 0.364 | 1 | 2 | cs | TRUE
30 | LV_2920-2_0_2_line_30 |  | 24 | 30 | 0.0017928 | 0.125 | 0.08 | 261 | 0 | 0.364 | 1 | 1 | cs | TRUE
31 | LV_2920-2_0_2_line_31 |  | 25 | 30 | 0.027231 | 0.125 | 0.08 | 261 | 0 | 0.364 | 1 | 1 | cs | TRUE
32 | LV_2920-2_0_2_line_32 |  | 26 | 38 | 0.014652 | 0.125 | 0.08 | 261 | 0 | 0.364 | 1 | 2 | cs | TRUE
33 | LV_2920-2_0_2_line_33 |  | 27 | 33 | 0.014278 | 0.125 | 0.08 | 261 | 0 | 0.364 | 1 | 1 | cs | TRUE
34 | LV_2920-2_0_2_line_34 |  | 31 | 34 | 0.03181 | 0.125 | 0.08 | 261 | 0 | 0.364 | 1 | 1 | cs | TRUE
35 | LV_2920-2_0_2_line_35 |  | 31 | 43 | 0.028955 | 0.125 | 0.08 | 261 | 0 | 0.364 | 1 | 1 | cs | TRUE
36 | LV_2920-2_0_2_line_36 |  | 32 | 56 | 0.0060708 | 0.125 | 0.08 | 261 | 0 | 0.364 | 1 | 1 | cs | TRUE
37 | LV_2920-2_0_2_line_37 |  | 35 | 36 | 0.021919 | 0.125 | 0.08 | 261 | 0 | 0.364 | 1 | 1 | cs | TRUE
38 | LV_2920-2_0_2_line_38 |  | 36 | 37 | 0.15151 | 0.125 | 0.08 | 261 | 0 | 0.364 | 1 | 2 | cs | TRUE
39 | LV_2920-2_0_2_line_39 |  | 37 | 40 | 0.049799 | 0.125 | 0.08 | 261 | 0 | 0.364 | 1 | 2 | cs | TRUE
40 | LV_2920-2_0_2_line_40 |  | 38 | 39 | 0.0179 | 0.125 | 0.08 | 261 | 0 | 0.364 | 1 | 2 | cs | TRUE
41 | LV_2920-2_0_2_line_41 |  | 39 | 41 | 0.00044744 | 0.125 | 0.08 | 261 | 0 | 0.364 | 1 | 2 | cs | TRUE
42 | LV_2920-2_0_2_line_42 |  | 40 | 47 | 0.016102 | 0.125 | 0.08 | 261 | 0 | 0.364 | 1 | 1 | cs | TRUE
43 | LV_2920-2_0_2_line_43 |  | 40 | 44 | 0.029079 | 0.125 | 0.08 | 261 | 0 | 0.364 | 1 | 2 | cs | TRUE
44 | LV_2920-2_0_2_line_44 |  | 41 | 44 | 0.047921 | 0.125 | 0.08 | 261 | 0 | 0.364 | 1 | 2 | cs | TRUE
45 | LV_2920-2_0_2_line_45 |  | 42 | 43 | 0.061595 | 0.125 | 0.08 | 261 | 0 | 0.364 | 1 | 1 | cs | TRUE
46 | LV_2920-2_0_2_line_46 |  | 44 | 45 | 0.025598 | 0.125 | 0.08 | 261 | 0 | 0.364 | 1 | 1 | cs | TRUE
47 | LV_2920-2_0_2_line_47 |  | 45 | 46 | 0.020051 | 0.125 | 0.08 | 261 | 0 | 0.364 | 1 | 1 | cs | TRUE
48 | LV_2920-2_0_2_line_48 |  | 46 | 50 | 0.048827 | 0.125 | 0.08 | 261 | 0 | 0.364 | 1 | 1 | cs | TRUE
49 | LV_2920-2_0_2_line_49 |  | 47 | 54 | 0.22629 | 0.125 | 0.08 | 261 | 0 | 0.364 | 1 | 1 | cs | TRUE
50 | LV_2920-2_0_2_line_50 |  | 48 | 49 | 0.019982 | 0.125 | 0.08 | 261 | 0 | 0.364 | 1 | 1 | cs | TRUE
51 | LV_2920-2_0_2_line_51 |  | 49 | 50 | 0.019062 | 0.125 | 0.08 | 261 | 0 | 0.364 | 1 | 1 | cs | TRUE
52 | LV_2920-2_0_2_line_52 |  | 50 | 55 | 0.16477 | 0.125 | 0.08 | 261 | 0 | 0.364 | 1 | 1 | cs | TRUE
53 | LV_2920-2_0_2_line_53 |  | 50 | 53 | 0.053893 | 0.125 | 0.08 | 261 | 0 | 0.364 | 1 | 1 | cs | TRUE
54 | LV_2920-2_0_2_line_54 |  | 51 | 52 | 0.043073 | 0.125 | 0.08 | 261 | 0 | 0.364 | 1 | 1 | cs | TRUE
55 | LV_2920-2_0_2_line_55 |  | 52 | 53 | 0.020493 | 0.125 | 0.08 | 261 | 0 | 0.364 | 1 | 1 | cs | TRUE

## trafo
| name | std_type | hv_bus | lv_bus | sn_mva | vn_hv_kv | vn_lv_kv | vk_percent | vkr_percent | pfe_kw | i0_percent | shift_degree | tap_side | tap_neutral | tap_min | tap_max | tap_step_percent | tap_step_degree | tap_pos | tap_phase_shifter | parallel | df | in_service
0 | LV_2920-2_0_2_trafo_44 | 0.63 MVA 20/0.4 kV | 57 | 28 | 0.63 | 20 | 0.4 | 6 | 1.206 | 1.65 | 0.2619 | 150 | hv | 0 | -2 | 2 | 2.5 | 0 | 0 | FALSE | 1 | 1 | TRUE

## line_geodata
| x0 | y0 | x1 | y1 | x2 | y2 | x3 | y3 | x4 | y4 | x5 | y5 | x6 | y6 | x7 | y7 | x8 | y8 | x9 | y9 | x10 | y10 | x11 | y11 | x12 | y12 | x13 | y13 | x14 | y14 | x15 | y15 | x16 | y16 | x17 | y17 | x18 | y18 | x19 | y19 | x20 | y20 | x21 | y21 | x22 | y22
0 | 2695694.1621 | 1288541.1472 | 2695684.7713 | 1288541.8866
1 | 2695705.2349 | 1288555.1128 | 2695703.8203 | 1288544.3022 | 2695703.1394 | 1288542.8121 | 2695702.4972 | 1288541.7117 | 2695701.3095 | 1288540.9362 | 2695699.9482 | 1288540.6916 | 2695694.1621 | 1288541.1472
2 | 2695678.5918 | 1288551.4532 | 2695678.0976 | 1288546.1193 | 2695678.2946 | 1288544.154 | 2695679.7941 | 1288542.8216 | 2695682.154 | 1288542.0926 | 2695684.7713 | 1288541.8866
3 | 2695705.2349 | 1288555.1128 | 2695711.5254 | 1288554.8592
4 | 2695711.5254 | 1288554.8592 | 2695722.0854 | 1288554.0474
5 | 2695754.1029 | 1288563.726 | 2695752.931 | 1288559.681 | 2695750.9077 | 1288555.3998 | 2695749.4829 | 1288553.9865 | 2695747.4814 | 1288552.9753 | 2695745.8683 | 1288552.5264 | 2695743.8829 | 1288552.3718 | 2695722.0854 | 1288554.0474
6 | 2695739.0241 | 1288584.9667 | 2695744.1276 | 1288584.3602 | 2695742.7572 | 1288573.606 | 2695742.1072 | 1288564.6874 | 2695754.1029 | 1288563.726
7 | 2695754.1029 | 1288563.726 | 2695765.9335 | 1288562.773 | 2695765.2485 | 1288558.7694 | 2695762.5693 | 1288544.0903
8 | 2695739.0241 | 1288584.9667 | 2695744.1276 | 1288584.3602 | 2695768.0608 | 1288582.3253 | 2695777.3343 | 1288581.3085
9 | 2695739.0241 | 1288584.9667 | 2695743.2832 | 1288616.112
10 | 2695762.5693 | 1288544.0903 | 2695756.1294 | 1288508.3423
11 | 2695762.5693 | 1288544.0903 | 2695774.951 | 1288543.3799 | 2695789.9594 | 1288544.7709
12 | 2695956.194 | 1288567.1294 | 2695957.2244 | 1288563.7431
13 | 2695940.2351 | 1288546.6064 | 2695942.381 | 1288548.4207 | 2695945.29 | 1288550.3588 | 2695949.7883 | 1288556.0483 | 2695956.948 | 1288554.4747 | 2695957.4107 | 1288560.1429 | 2695957.2244 | 1288563.7431
14 | 2695957.2244 | 1288563.7431 | 2695966.8399 | 1288566.6023 | 2695975.6317 | 1288572.1284 | 2695982.6941 | 1288576.9812 | 2695988.9541 | 1288578.1398 | 2695989.546 | 1288578.1541
15 | 2695956.194 | 1288567.1294 | 2695967.0227 | 1288571.9546 | 2695970.3409 | 1288576.4016 | 2695971.8731 | 1288583.6442 | 2695971.5364 | 1288595.5495 | 2695973.1698 | 1288600.2692 | 2695975.8776 | 1288603.5052 | 2695981.8354 | 1288607.5504 | 2695990.8768 | 1288611.568 | 2695991.396 | 1288611.862
16 | 2695956.194 | 1288567.1294 | 2695955.0616 | 1288568.9459 | 2695947.4601 | 1288567.7098 | 2695930.5068 | 1288568.8332
17 | 2695940.2351 | 1288546.6064 | 2695934.1482 | 1288541.2691 | 2695921.2789 | 1288542.4594
18 | 2695891.1265 | 1288496.1388 | 2695895.5109 | 1288489.026 | 2695897.7896 | 1288486.3718 | 2695900.7257 | 1288483.8951 | 2695906.6489 | 1288480.8666 | 2695910.6803 | 1288479.7646 | 2695916.7962 | 1288479.6419 | 2695922.9952 | 1288480.8662 | 2695927.8266 | 1288482.691 | 2695932.6455 | 1288485.7389 | 2695941.6323 | 1288492.6582 | 2695959.8786 | 1288506.7904 | 2695964.5512 | 1288512.3716 | 2695966.5624 | 1288516.4636 | 2695967.8479 | 1288521.3557 | 2695967.8952 | 1288525.816 | 2695967.4945 | 1288530.1467 | 2695966.2755 | 1288534.0526 | 2695960.3321 | 1288542.9194 | 2695954.0434 | 1288546.7426 | 2695945.29 | 1288550.3588 | 2695942.381 | 1288548.4207 | 2695940.2351 | 1288546.6064
19 | 2696026.1513 | 1288575.5883 | 2696019.6464 | 1288576.105 | 2695996.0028 | 1288578.3104 | 2695989.546 | 1288578.1541
20 | 2696030.981 | 1288575.2112 | 2696026.1513 | 1288575.5883
21 | 2696030.981 | 1288575.2112 | 2696036.2906 | 1288574.7915
22 | 2695888.0581 | 1288571.6459 | 2695887.2164 | 1288564.3701 | 2695904.7368 | 1288562.7428 | 2695903.7351 | 1288551.0159
23 | 2695903.7351 | 1288551.0159 | 2695905.6289 | 1288543.907 | 2695920.2394 | 1288542.5556
24 | 2695831.0987 | 1288583.1292 | 2695840.4528 | 1288581.3131 | 2695844.3374 | 1288576.7833 | 2695852.3081 | 1288574.7001 | 2695888.0581 | 1288571.6459
25 | 2695920.2394 | 1288542.5556 | 2695921.2789 | 1288542.4594
26 | 2695891.1265 | 1288496.1388 | 2695883.2947 | 1288512.2481 | 2695881.3342 | 1288514.7072 | 2695878.9584 | 1288516.4146 | 2695876.9843 | 1288517.4055 | 2695874.3019 | 1288518.1292 | 2695870.337 | 1288518.8319 | 2695861.2999 | 1288519.6176
27 | 2695777.3343 | 1288581.3085 | 2695781.2521 | 1288589.0236 | 2695785.71 | 1288593.5113 | 2695798.0837 | 1288592.4961
28 | 2695818.142 | 1288578.6143 | 2695829.8782 | 1288577.0038 | 2695830.5336 | 1288580.0617 | 2695831.0987 | 1288583.1292
29 | 2695831.0987 | 1288583.1292 | 2695836.8441 | 1288620.5457
30 | 2695799.8706 | 1288592.3495 | 2695798.0837 | 1288592.4961
31 | 2695818.142 | 1288578.6143 | 2695813.8886 | 1288586.441 | 2695813.3078 | 1288591.247 | 2695799.8706 | 1288592.3495
32 | 2695839.0678 | 1288635.028 | 2695836.8441 | 1288620.5457
33 | 2696004.3451 | 1288616.9373 | 2696000.3017 | 1288616.9043 | 2695991.396 | 1288611.862
34 | 2695756.1294 | 1288508.3423 | 2695725.1423 | 1288515.5301
35 | 2695742.5627 | 1288485.9793 | 2695747.0908 | 1288486.6201 | 2695749.7094 | 1288488.431 | 2695751.8609 | 1288491.2908 | 2695753.1294 | 1288494.0139 | 2695754.9049 | 1288501.5384 | 2695756.1294 | 1288508.3423
36 | 2695789.9594 | 1288544.7709 | 2695793.4372 | 1288545.0932 | 2695794.4162 | 1288547.4782
37 | 2696017.3053 | 1288690.6948 | 2696015.2526 | 1288679.8716 | 2696013.2012 | 1288669.1634
38 | 2696017.3053 | 1288690.6948 | 2696021.0477 | 1288710.427 | 2696021.1603 | 1288715.9338 | 2696020.4438 | 1288719.3919 | 2696019.0072 | 1288723.3054 | 2696015.8548 | 1288727.5467 | 2696013.217 | 1288729.6834 | 2696009.3632 | 1288730.944 | 2696002.2705 | 1288730.261 | 2695989.2289 | 1288727.2902 | 2695968.9921 | 1288723.9463 | 2695955.4827 | 1288722.5249 | 2695942.072 | 1288721.9503 | 2695921.0882 | 1288723.0095 | 2695904.7067 | 1288724.5015
39 | 2695855.1127 | 1288729.0185 | 2695904.7067 | 1288724.5015
40 | 2695839.0678 | 1288635.028 | 2695842.0223 | 1288652.6824
41 | 2695842.0961 | 1288653.1237 | 2695842.0223 | 1288652.6824
42 | 2695855.1127 | 1288729.0185 | 2695857.6667 | 1288744.9188
43 | 2695855.1127 | 1288729.0185 | 2695850.0056 | 1288700.3872
44 | 2695850.0056 | 1288700.3872 | 2695842.0961 | 1288653.1237
45 | 2695742.5627 | 1288485.9793 | 2695718.8506 | 1288491.4544 | 2695682.273 | 1288498.5492
46 | 2695850.0056 | 1288700.3872 | 2695824.5353 | 1288702.9406
47 | 2695804.5845 | 1288704.9406 | 2695824.5353 | 1288702.9406
48 | 2695756.0014 | 1288709.811 | 2695804.5845 | 1288704.9406
49 | 2695857.6667 | 1288744.9188 | 2695863.3175 | 1288743.3983 | 2695864.535 | 1288742.3394 | 2695871.8943 | 1288730.8044 | 2695921.8759 | 1288727.1482 | 2695942.4874 | 1288725.9162 | 2695948.5884 | 1288726.6941 | 2695955.7211 | 1288726.7659 | 2695967.9188 | 1288727.6655 | 2695988.2518 | 1288731.0888 | 2696001.1775 | 1288733.802 | 2696002.8897 | 1288734.6084 | 2696004.4209 | 1288735.0115 | 2696009.7805 | 1288735.7106 | 2696015.3821 | 1288736.2914 | 2696026.9493 | 1288737.6701 | 2696039.2508 | 1288740.9403 | 2696052.8776 | 1288742.9755 | 2696067.3489 | 1288743.3675 | 2696075.1963 | 1288742.544
50 | 2695749.1321 | 1288671.3761 | 2695752.6478 | 1288691.0467
51 | 2695756.0014 | 1288709.811 | 2695752.6478 | 1288691.0467
52 | 2695756.0014 | 1288709.811 | 2695721.1488 | 1288713.5589 | 2695709.8093 | 1288714.7757 | 2695665.7213 | 1288719.5192 | 2695631.6213 | 1288727.2724 | 2695604.3486 | 1288734.0468 | 2695594.1014 | 1288737.7465
53 | 2695756.0014 | 1288709.811 | 2695764.494 | 1288763.0311
54 | 2695767.7233 | 1288783.268 | 2695751.583 | 1288795.094 | 2695735.3705 | 1288811.4988
55 | 2695767.7233 | 1288783.268 | 2695764.494 | 1288763.0311

## bus_geodata
| x | y | coords
0 | 2695694.1621 | 1288541.1472
1 | 2695684.7713 | 1288541.8866
2 | 2695705.2349 | 1288555.1128
3 | 2695678.5918 | 1288551.4532
4 | 2695711.5254 | 1288554.8592
5 | 2695722.0854 | 1288554.0474
6 | 2695754.1029 | 1288563.726
7 | 2695739.0241 | 1288584.9667
8 | 2695762.5693 | 1288544.0903
9 | 2695957.2244 | 1288563.7431
10 | 2695956.194 | 1288567.1294
11 | 2695940.2351 | 1288546.6064
12 | 2695989.546 | 1288578.1541
13 | 2696030.981 | 1288575.2112
14 | 2696026.1513 | 1288575.5883
15 | 2696036.2906 | 1288574.7915
16 | 2695903.7351 | 1288551.0159
17 | 2695888.0581 | 1288571.6459
18 | 2695920.2394 | 1288542.5556
19 | 2695891.1265 | 1288496.1388
20 | 2695861.2999 | 1288519.6176
21 | 2695777.3343 | 1288581.3085
22 | 2695743.2831 | 1288616.112
23 | 2695831.0987 | 1288583.1292
24 | 2695798.0837 | 1288592.4961
25 | 2695818.142 | 1288578.6143
26 | 2695836.8441 | 1288620.5457
27 | 2695991.396 | 1288611.862
28 | 2695930.5068 | 1288568.8332
29 | 2695921.2789 | 1288542.4594
30 | 2695799.8706 | 1288592.3495
31 | 2695756.1294 | 1288508.3423
32 | 2695789.9594 | 1288544.7709
33 | 2696004.3451 | 1288616.9373
34 | 2695725.1423 | 1288515.5301
35 | 2696013.2012 | 1288669.1634
36 | 2696017.3053 | 1288690.6948
37 | 2695904.7067 | 1288724.5015
38 | 2695839.0678 | 1288635.028
39 | 2695842.0223 | 1288652.6824
40 | 2695855.1127 | 1288729.0185
41 | 2695842.0961 | 1288653.1237
42 | 2695682.273 | 1288498.5492
43 | 2695742.5627 | 1288485.9793
44 | 2695850.0056 | 1288700.3872
45 | 2695824.5353 | 1288702.9406
46 | 2695804.5845 | 1288704.9406
47 | 2695857.6667 | 1288744.9188
48 | 2695749.1321 | 1288671.3761
49 | 2695752.6478 | 1288691.0467
50 | 2695756.0014 | 1288709.811
51 | 2695735.3705 | 1288811.4988
52 | 2695767.7233 | 1288783.268
53 | 2695764.494 | 1288763.0311
54 | 2696075.1963 | 1288742.544
55 | 2695594.1014 | 1288737.7465
56 | 2695794.4162 | 1288547.4782
57 | 2695956.194 | 1288567.1294

## line_std_types
| c_nf_per_km | r_ohm_per_km | x_ohm_per_km | max_i_ka | type | q_mm2 | alpha | voltage_rating
NAYY 4x50 SE | 210 | 0.642 | 0.083 | 0.142 | cs | 50 | 0.00403 | LV
NAYY 4x120 SE | 264 | 0.225 | 0.08 | 0.242 | cs | 120 | 0.00403 | LV
NAYY 4x150 SE | 261 | 0.208 | 0.08 | 0.27 | cs | 150 | 0.00403 | LV
NA2XS2Y 1x95 RM/25 12/20 kV | 216 | 0.313 | 0.132 | 0.252 | cs | 95 | 0.00403 | MV
NA2XS2Y 1x185 RM/25 12/20 kV | 273 | 0.161 | 0.117 | 0.362 | cs | 185 | 0.00403 | MV
NA2XS2Y 1x240 RM/25 12/20 kV | 304 | 0.122 | 0.112 | 0.421 | cs | 240 | 0.00403 | MV
NA2XS2Y 1x95 RM/25 6/10 kV | 315 | 0.313 | 0.123 | 0.249 | cs | 95 | 0.00403 | MV
NA2XS2Y 1x185 RM/25 6/10 kV | 406 | 0.161 | 0.11 | 0.358 | cs | 185 | 0.00403 | MV
NA2XS2Y 1x240 RM/25 6/10 kV | 456 | 0.122 | 0.105 | 0.416 | cs | 240 | 0.00403 | MV
NA2XS2Y 1x150 RM/25 12/20 kV | 250 | 0.206 | 0.116 | 0.319 | cs | 150 | 0.00403 | MV
NA2XS2Y 1x120 RM/25 12/20 kV | 230 | 0.253 | 0.119 | 0.283 | cs | 120 | 0.00403 | MV
NA2XS2Y 1x70 RM/25 12/20 kV | 190 | 0.443 | 0.132 | 0.22 | cs | 70 | 0.00403 | MV
NA2XS2Y 1x150 RM/25 6/10 kV | 360 | 0.206 | 0.11 | 0.315 | cs | 150 | 0.00403 | MV
NA2XS2Y 1x120 RM/25 6/10 kV | 340 | 0.253 | 0.113 | 0.28 | cs | 120 | 0.00403 | MV
NA2XS2Y 1x70 RM/25 6/10 kV | 280 | 0.443 | 0.123 | 0.217 | cs | 70 | 0.00403 | MV
N2XS(FL)2Y 1x120 RM/35 64/110 kV | 112 | 0.153 | 0.166 | 0.366 | cs | 120 | 0.00393 | HV
N2XS(FL)2Y 1x185 RM/35 64/110 kV | 125 | 0.099 | 0.156 | 0.457 | cs | 185 | 0.00393 | HV
N2XS(FL)2Y 1x240 RM/35 64/110 kV | 135 | 0.075 | 0.149 | 0.526 | cs | 240 | 0.00393 | HV
N2XS(FL)2Y 1x300 RM/35 64/110 kV | 144 | 0.06 | 0.144 | 0.588 | cs | 300 | 0.00393 | HV
15-AL1/3-ST1A 0.4 | 11 | 1.8769 | 0.35 | 0.105 | ol | 16 | 0.00403 | LV
24-AL1/4-ST1A 0.4 | 11.25 | 1.2012 | 0.335 | 0.14 | ol | 24 | 0.00403 | LV
48-AL1/8-ST1A 0.4 | 12.2 | 0.5939 | 0.3 | 0.21 | ol | 48 | 0.00403 | LV
94-AL1/15-ST1A 0.4 | 13.2 | 0.306 | 0.29 | 0.35 | ol | 94 | 0.00403 | LV
34-AL1/6-ST1A 10.0 | 9.7 | 0.8342 | 0.36 | 0.17 | ol | 34 | 0.00403 | MV
48-AL1/8-ST1A 10.0 | 10.1 | 0.5939 | 0.35 | 0.21 | ol | 48 | 0.00403 | MV
70-AL1/11-ST1A 10.0 | 10.4 | 0.4132 | 0.339 | 0.29 | ol | 70 | 0.00403 | MV
94-AL1/15-ST1A 10.0 | 10.75 | 0.306 | 0.33 | 0.35 | ol | 94 | 0.00403 | MV
122-AL1/20-ST1A 10.0 | 11.1 | 0.2376 | 0.323 | 0.41 | ol | 122 | 0.00403 | MV
149-AL1/24-ST1A 10.0 | 11.25 | 0.194 | 0.315 | 0.47 | ol | 149 | 0.00403 | MV
34-AL1/6-ST1A 20.0 | 9.15 | 0.8342 | 0.382 | 0.17 | ol | 34 | 0.00403 | MV
48-AL1/8-ST1A 20.0 | 9.5 | 0.5939 | 0.372 | 0.21 | ol | 48 | 0.00403 | MV
70-AL1/11-ST1A 20.0 | 9.7 | 0.4132 | 0.36 | 0.29 | ol | 70 | 0.00403 | MV
94-AL1/15-ST1A 20.0 | 10 | 0.306 | 0.35 | 0.35 | ol | 94 | 0.00403 | MV
122-AL1/20-ST1A 20.0 | 10.3 | 0.2376 | 0.344 | 0.41 | ol | 122 | 0.00403 | MV
149-AL1/24-ST1A 20.0 | 10.5 | 0.194 | 0.337 | 0.47 | ol | 149 | 0.00403 | MV
184-AL1/30-ST1A 20.0 | 10.75 | 0.1571 | 0.33 | 0.535 | ol | 184 | 0.00403 | MV
243-AL1/39-ST1A 20.0 | 11 | 0.1188 | 0.32 | 0.645 | ol | 243 | 0.00403 | MV
48-AL1/8-ST1A 110.0 | 8 | 0.5939 | 0.46 | 0.21 | ol | 48 | 0.00403 | HV
70-AL1/11-ST1A 110.0 | 8.4 | 0.4132 | 0.45 | 0.29 | ol | 70 | 0.00403 | HV
94-AL1/15-ST1A 110.0 | 8.65 | 0.306 | 0.44 | 0.35 | ol | 94 | 0.00403 | HV
122-AL1/20-ST1A 110.0 | 8.5 | 0.2376 | 0.43 | 0.41 | ol | 122 | 0.00403 | HV
149-AL1/24-ST1A 110.0 | 8.75 | 0.194 | 0.41 | 0.47 | ol | 149 | 0.00403 | HV
184-AL1/30-ST1A 110.0 | 8.8 | 0.1571 | 0.4 | 0.535 | ol | 184 | 0.00403 | HV
243-AL1/39-ST1A 110.0 | 9 | 0.1188 | 0.39 | 0.645 | ol | 243 | 0.00403 | HV
305-AL1/39-ST1A 110.0 | 9.2 | 0.0949 | 0.38 | 0.74 | ol | 305 | 0.00403 | HV
490-AL1/64-ST1A 110.0 | 9.75 | 0.059 | 0.37 | 0.96 | ol | 490 | 0.00403 | HV
679-AL1/86-ST1A 110.0 | 9.95 | 0.042 | 0.36 | 1.15 | ol | 679 | 0.00403 | HV
490-AL1/64-ST1A 220.0 | 10 | 0.059 | 0.285 | 0.96 | ol | 490 | 0.00403 | HV
679-AL1/86-ST1A 220.0 | 11.7 | 0.042 | 0.275 | 1.15 | ol | 679 | 0.00403 | HV
490-AL1/64-ST1A 380.0 | 11 | 0.059 | 0.253 | 0.96 | ol | 490 | 0.00403 | HV
679-AL1/86-ST1A 380.0 | 14.6 | 0.042 | 0.25 | 1.15 | ol | 679 | 0.00403 | HV

## trafo_std_types
| i0_percent | pfe_kw | vkr_percent | sn_mva | vn_lv_kv | vn_hv_kv | vk_percent | shift_degree | vector_group | tap_side | tap_neutral | tap_min | tap_max | tap_step_degree | tap_step_percent | tap_phase_shifter
160 MVA 380/110 kV | 0.06 | 60 | 0.25 | 160 | 110 | 380 | 12.2 | 0 | Yy0 | hv | 0 | -9 | 9 | 0 | 1.5 | FALSE
100 MVA 220/110 kV | 0.06 | 55 | 0.26 | 100 | 110 | 220 | 12 | 0 | Yy0 | hv | 0 | -9 | 9 | 0 | 1.5 | FALSE
63 MVA 110/20 kV | 0.04 | 22 | 0.32 | 63 | 20 | 110 | 18 | 150 | YNd5 | hv | 0 | -9 | 9 | 0 | 1.5 | FALSE
40 MVA 110/20 kV | 0.05 | 18 | 0.34 | 40 | 20 | 110 | 16.2 | 150 | YNd5 | hv | 0 | -9 | 9 | 0 | 1.5 | FALSE
25 MVA 110/20 kV | 0.07 | 14 | 0.41 | 25 | 20 | 110 | 12 | 150 | YNd5 | hv | 0 | -9 | 9 | 0 | 1.5 | FALSE
63 MVA 110/10 kV | 0.04 | 22 | 0.32 | 63 | 10 | 110 | 18 | 150 | YNd5 | hv | 0 | -9 | 9 | 0 | 1.5 | FALSE
40 MVA 110/10 kV | 0.05 | 18 | 0.34 | 40 | 10 | 110 | 16.2 | 150 | YNd5 | hv | 0 | -9 | 9 | 0 | 1.5 | FALSE
25 MVA 110/10 kV | 0.07 | 14 | 0.41 | 25 | 10 | 110 | 12 | 150 | YNd5 | hv | 0 | -9 | 9 | 0 | 1.5 | FALSE
0.25 MVA 20/0.4 kV | 0.32 | 0.8 | 1.44 | 0.25 | 0.4 | 20 | 6 | 150 | Yzn5 | hv | 0 | -2 | 2 | 0 | 2.5 | FALSE
0.4 MVA 20/0.4 kV | 0.3375 | 1.35 | 1.425 | 0.4 | 0.4 | 20 | 6 | 150 | Dyn5 | hv | 0 | -2 | 2 | 0 | 2.5 | FALSE
0.63 MVA 20/0.4 kV | 0.2619 | 1.65 | 1.206 | 0.63 | 0.4 | 20 | 6 | 150 | Dyn5 | hv | 0 | -2 | 2 | 0 | 2.5 | FALSE
0.25 MVA 10/0.4 kV | 0.24 | 0.6 | 1.2 | 0.25 | 0.4 | 10 | 4 | 150 | Dyn5 | hv | 0 | -2 | 2 | 0 | 2.5 | FALSE
0.4 MVA 10/0.4 kV | 0.2375 | 0.95 | 1.325 | 0.4 | 0.4 | 10 | 4 | 150 | Dyn5 | hv | 0 | -2 | 2 | 0 | 2.5 | FALSE
0.63 MVA 10/0.4 kV | 0.1873 | 1.18 | 1.0794 | 0.63 | 0.4 | 10 | 4 | 150 | Dyn5 | hv | 0 | -2 | 2 | 0 | 2.5 | FALSE

## trafo3w_std_types
| sn_hv_mva | sn_mv_mva | sn_lv_mva | vn_hv_kv | vn_mv_kv | vn_lv_kv | vk_hv_percent | vk_mv_percent | vk_lv_percent | vkr_hv_percent | vkr_mv_percent | vkr_lv_percent | pfe_kw | i0_percent | shift_mv_degree | shift_lv_degree | vector_group | tap_side | tap_neutral | tap_min | tap_max | tap_step_percent
63/25/38 MVA 110/20/10 kV | 63 | 25 | 38 | 110 | 20 | 10 | 10.4 | 10.4 | 10.4 | 0.28 | 0.32 | 0.35 | 35 | 0.89 | 0 | 0 | YN0yn0yn0 | hv | 0 | -10 | 10 | 1.2
63/25/38 MVA 110/10/10 kV | 63 | 25 | 38 | 110 | 10 | 10 | 10.4 | 10.4 | 10.4 | 0.28 | 0.32 | 0.35 | 35 | 0.89 | 0 | 0 | YN0yn0yn0 | hv | 0 | -10 | 10 | 1.2

## fuse_std_types
| fuse_type | i_rated_a | t_avg | t_min | t_total | x_avg | x_min | x_total
HV 100A | HV 100A | 100 | 0 | [10.0, 3.64, 0.854, 0.281, 0.1, 0.0531, 0.022, 0.01] | [10.0, 4.267, 1.21, 0.403, 0.1, 0.058, 0.022, 0.01] | 0 | [300.0, 350.0, 450.0, 550.0, 700.0, 850.0, 1200.0, 1752.0] | [600.0, 700.0, 900.0, 1150.0, 1665.0, 2000.0, 3000.0, 4313.0]
HV 10A | HV 10A | 10 | 0 | [10.0, 1675.0, 0.344, 0.156, 0.1, 0.0417, 0.0171, 0.01] | [10.0, 1.3, 0.3, 0.155, 0.1, 0.0555, 0.023, 0.01] | 0 | [30.0, 32.0, 35.0, 37.0, 39.0, 50.0, 70.0, 88.0] | [60.0, 70.0, 80.0, 87.0, 94.0, 110.0, 150.0, 216.0]
HV 125A | HV 125A | 125 | 0 | [10.0, 1.82, 0.344, 0.1, 0.0467, 0.0269, 0.01] | [10.0, 2.478, 0.426, 0.1, 0.0427, 0.0211, 0.01] | 0 | [375.0, 500.0, 700.0, 925.0, 1200.0, 1500.0, 2341.0] | [750.0, 1000.0, 1500.0, 2200.0, 3000.0, 4000.0, 5765.0]
HV 160A | HV 160A | 160 | 0 | [10.0, 4.15, 1.03, 0.198, 0.1, 0.051, 0.0172, 0.01] | [10.0, 2.3, 0.734, 0.274, 0.1, 0.046, 0.0177, 0.01] | 0 | [480.0, 550.0, 700.0, 1000.0, 1260.0, 1600.0, 2500.0, 3227.0] | [960.0, 1300.0, 1700.0, 2200.0, 2996.0, 4000.0, 6000.0, 7946.0]
HV 16A | HV 16A | 16 | 0 | [10.0, 0.352, 0.164, 0.1, 0.0649, 0.0342, 0.01] | [10.0, 2.34, 0.722, 0.181, 0.1, 0.055, 0.0296, 0.01] | 0 | [48.0, 60.0, 65.0, 71.0, 80.0, 100.0, 162.0] | [96.0, 110.0, 125.0, 150.0, 168.0, 200.0, 250.0, 398.0]
HV 200A | HV 200A | 200 | 0 | [10.0, 4.267, 1.21, 0.403, 0.1, 0.058, 0.022, 0.01] | [10.0, 3.73, 1.654, 0.328, 0.1, 0.0531, 0.019, 0.01] | 0 | [600.0, 700.0, 900.0, 1150.0, 1665.0, 2000.0, 3000.0, 4313.0] | [1200.0, 1500.0, 1800.0, 2700.0, 3960.0, 5000.0, 7500.0, 10620.0]
HV 20A | HV 20A | 20 | 0 | [10.0, 1.3, 0.3, 0.155, 0.1, 0.0555, 0.023, 0.01] | [10.0, 1.3, 0.161, 0.1, 0.0611, 0.0399, 0.0141, 0.01] | 0 | [60.0, 70.0, 80.0, 87.0, 94.0, 110.0, 150.0, 216.0] | [120.0, 150.0, 200.0, 223.0, 260.0, 300.0, 450.0, 532.0]
HV 25A | HV 25A | 25 | 0 | [10.0, 2.512, 0.833, 0.299, 0.1, 0.0372, 0.0223, 0.01] | [10.0, 3.125, 0.597, 0.198, 0.1, 0.0378, 0.022, 0.01] | 0 | [75.0, 82.0, 90.0, 100.0, 124.0, 170.0, 200.0, 289.0] | [150.0, 170.0, 210.0, 250.0, 294.0, 400.0, 500.0, 711.0]
HV 31.5A | HV 31.5A | 31.5 | 0 | [10.0, 2.34, 0.722, 0.181, 0.1, 0.055, 0.0296, 0.01] | [10.0, 2.84, 0.368, 0.164, 0.1, 0.0621, 0.0378, 0.0195, 0.01] | 0 | [95.0, 110.0, 125.0, 150.0, 165.0, 200.0, 250.0, 390.0] | [189.0, 220.0, 300.0, 350.0, 393.0, 450.0, 530.0, 700.0, 960.0]
HV 40A | HV 40A | 40 | 0 | [10.0, 1.3, 0.161, 0.1, 0.0611, 0.0399, 0.0141, 0.01] | [10.0, 2.05, 0.369, 0.198, 0.1, 0.051, 0.0298, 0.01] | 0 | [120.0, 150.0, 200.0, 223.0, 260.0, 300.0, 450.0, 532.0] | [240.0, 300.0, 400.0, 450.0, 530.0, 650.0, 800.0, 1311.0]
HV 50A | HV 50A | 50 | 0 | [10.0, 3.215, 0.597, 0.198, 0.1, 0.0378, 0.022, 0.01] | [10.0, 3.64, 0.854, 0.281, 0.1, 0.0531, 0.022, 0.01] | 0 | [150.0, 170.0, 210.0, 250.0, 294.0, 400.0, 500.0, 711.0] | [300.0, 350.0, 450.0, 550.0, 700.0, 850.0, 1200.0, 1752.0]
HV 6.3A | HV 6.3A | 6.3 | 0 | [10.0, 1.39, 0.344, 0.168, 0.1, 0.056, 0.0263, 0.01] | [10.0, 1.711, 0.516, 0.198, 0.1, 0.0634, 0.0303, 0.01] | 0 | [19.0, 19.5, 20.4, 20.8, 22.0, 25.0, 32.0, 48.0] | [38.0, 40.0, 43.0, 48.0, 53.0, 60.0, 75.0, 118.0]
HV 63A | HV 63A | 63 | 0 | [10.0, 2.84, 0.368, 0.164, 0.1, 0.0621, 0.0378, 0.0195, 0.01] | [10.0, 1.82, 0.344, 0.1, 0.0467, 0.0269, 0.01] | 0 | [189.0, 220.0, 300.0, 350.0, 393.0, 450.0, 530.0, 700.0, 961.0] | [378.0, 500.0, 700.0, 934.0, 1200.0, 1500.0, 2366.0]
HV 80A | HV 80A | 80 | 0 | [10.0, 2.05, 0.369, 0.198, 0.1, 0.051, 0.0298, 0.01] | [10.0, 4.15, 1.03, 0.198, 0.1, 0.051, 0.0172, 0.01] | 0 | [240.0, 300.0, 400.0, 450.0, 530.0, 650.0, 800.0, 1311.0] | [480.0, 550.0, 700.0, 1000.0, 1260.0, 1600.0, 2500.0, 3227.0]
Siemens NH-1-100 | Siemens NH-1-100 | 100 | [5400.0, 2000.0, 400.0, 20.0, 1.0, 0.2, 0.012, 0.004] | 0 | 0 | [150.0, 190.0, 250.0, 430.0, 900.0, 1250.0, 2700.0, 3600.0] | 0 | 0
Siemens NH-1-125 | Siemens NH-1-125 | 125 | [4800.0, 120.0, 7.0, 0.1, 0.004] | 0 | 0 | [180.0, 400.0, 740.0, 2000.0, 4250.0] | 0 | 0
Siemens NH-1-16 | Siemens NH-1-16 | 16 | [4000.0, 400.0, 2.0, 0.1, 0.04, 0.01] | 0 | 0 | [26.0, 35.0, 75.0, 150.0, 200.0, 300.0] | 0 | 0
Siemens NH-1-160 | Siemens NH-1-160 | 160 | [4800.0, 120.0, 7.0, 0.1, 0.004] | 0 | 0 | [210.0, 500.0, 900.0, 2300.0, 5000.0] | 0 | 0
Siemens NH-1-25 | Siemens NH-1-25 | 25 | [4000.0, 1000.0, 10.0, 0.2, 0.02, 0.01] | 0 | 0 | [40.0, 50.0, 100.0, 210.0, 400.0, 500.0] | 0 | 0
Siemens NH-1-50 | Siemens NH-1-50 | 50 | [4000.0, 40.0, 4.0, 1.0, 0.02, 0.01] | 0 | 0 | [86.0, 200.0, 300.0, 400.0, 1000.0, 1280.0] | 0 | 0
Siemens NH-1-63 | Siemens NH-1-63 | 63 | [4000.0, 100.0, 10.0, 2.0, 0.04, 0.01] | 0 | 0 | [100.0, 200.0, 300.0, 400.0, 1000.0, 1500.0] | 0 | 0
Siemens NH-1-80 | Siemens NH-1-80 | 80 | [4800.0, 120.0, 7.0, 0.1, 0.01] | 0 | 0 | [150.58, 250.0, 450.0, 1150.0, 2470.0] | 0 | 0
Siemens NH-2-1000 | Siemens NH-2-1000 | 1000 | [4800.0, 120.0, 7.0, 0.1, 0.004] | 0 | 0 | [1900.0, 3500.0, 8400.0, 24000.0, 52000.0] | 0 | 0
Siemens NH-2-200 | Siemens NH-2-200 | 200 | [4800.0, 120.0, 7.0, 0.1, 0.004] | 0 | 0 | [280.0, 650.0, 1200.0, 3000.0, 7000.0] | 0 | 0
Siemens NH-2-224 | Siemens NH-2-224 | 224 | [4800.0, 120.0, 7.0, 0.2, 0.04, 0.004] | 0 | 0 | [400.0, 750.0, 1453.0, 3025.0, 4315.0, 7600.0] | 0 | 0
Siemens NH-2-250 | Siemens NH-2-250 | 250 | [4800.0, 120.0, 7.0, 0.1, 0.004] | 0 | 0 | [450.0, 800.0, 1650.0, 4000.0, 8500.0] | 0 | 0
Siemens NH-2-315 | Siemens NH-2-315 | 315 | [4800.0, 120.0, 7.0, 0.1, 0.004] | 0 | 0 | [550.0, 920.0, 1900.0, 5000.0, 11000.0] | 0 | 0
Siemens NH-2-355 | Siemens NH-2-355 | 355 | [4800.0, 120.0, 6.0, 0.1, 0.004] | 0 | 0 | [650.0, 1116.27, 2350.0, 5840.0, 12790.0] | 0 | 0
Siemens NH-2-400 | Siemens NH-2-400 | 400 | [4800.0, 120.0, 7.0, 0.1, 0.004] | 0 | 0 | [720.0, 1350.0, 2800.0, 6500.0, 15000.0] | 0 | 0
Siemens NH-2-425 | Siemens NH-2-425 | 425 | [4800.0, 120.0, 7.0, 0.1, 0.004] | 0 | 0 | [850.0, 1500.0, 3050.0, 7500.0, 16500.0] | 0 | 0
Siemens NH-2-630 | Siemens NH-2-630 | 630 | [4800.0, 120.0, 7.0, 0.1, 0.004] | 0 | 0 | [1200.0, 2000.0, 4800.0, 12000.0, 26000.0] | 0 | 0

## dtypes
| element | column | dtype
0 | bus | name | object
1 | bus | vn_kv | float64
2 | bus | type | object
3 | bus | zone | object
4 | bus | in_service | bool
5 | load | name | object
6 | load | bus | uint32
7 | load | p_mw | float64
8 | load | q_mvar | float64
9 | load | const_z_percent | float64
10 | load | const_i_percent | float64
11 | load | sn_mva | float64
12 | load | scaling | float64
13 | load | in_service | bool
14 | load | type | object
15 | ext_grid | name | object
16 | ext_grid | bus | uint32
17 | ext_grid | vm_pu | float64
18 | ext_grid | va_degree | float64
19 | ext_grid | slack_weight | float64
20 | ext_grid | in_service | bool
21 | line | name | object
22 | line | std_type | object
23 | line | from_bus | uint32
24 | line | to_bus | uint32
25 | line | length_km | float64
26 | line | r_ohm_per_km | float64
27 | line | x_ohm_per_km | float64
28 | line | c_nf_per_km | float64
29 | line | g_us_per_km | float64
30 | line | max_i_ka | float64
31 | line | df | float64
32 | line | parallel | uint32
33 | line | type | object
34 | line | in_service | bool
35 | trafo | name | object
36 | trafo | std_type | object
37 | trafo | hv_bus | uint32
38 | trafo | lv_bus | uint32
39 | trafo | sn_mva | float64
40 | trafo | vn_hv_kv | float64
41 | trafo | vn_lv_kv | float64
42 | trafo | vk_percent | float64
43 | trafo | vkr_percent | float64
44 | trafo | pfe_kw | float64
45 | trafo | i0_percent | float64
46 | trafo | shift_degree | float64
47 | trafo | tap_side | object
48 | trafo | tap_neutral | int32
49 | trafo | tap_min | int32
50 | trafo | tap_max | int32
51 | trafo | tap_step_percent | float64
52 | trafo | tap_step_degree | float64
53 | trafo | tap_pos | int32
54 | trafo | tap_phase_shifter | bool
55 | trafo | parallel | uint32
56 | trafo | df | float64
57 | trafo | in_service | bool
58 | line_geodata | coords | object
59 | bus_geodata | x | float64
60 | bus_geodata | y | float64
61 | bus_geodata | coords | object

## parameters
| version | format_version | converged | OPF_converged | name | f_hz | sn_mva
0 | 2.14.6 | 2.14.0 | FALSE | FALSE |  | 50 | 1