## bus
| name | vn_kv | type | zone | in_service
0 | bus_LV_2920-2_1_4_node_7 | 0.4 | n |  | TRUE
1 | bus_LV_2920-2_1_4_node_18 | 0.4 | n |  | TRUE
2 | bus_LV_2920-2_1_4_node_143 | 0.4 | n |  | TRUE
3 | bus_LV_2920-2_1_4_node_139 | 0.4 | n |  | TRUE
4 | bus_LV_2920-2_1_4_node_27 | 0.4 | n |  | TRUE
5 | bus_LV_2920-2_1_4_node_85 | 0.4 | n |  | TRUE
6 | bus_LV_2920-2_1_4_node_131 | 0.4 | n |  | TRUE
7 | bus_LV_2920-2_1_4_node_28 | 0.4 | n |  | TRUE
8 | bus_LV_2920-2_1_4_node_29 | 0.4 | n |  | TRUE
9 | bus_LV_2920-2_1_4_node_82 | 0.4 | n |  | TRUE
10 | bus_LV_2920-2_1_4_node_36 | 0.4 | n |  | TRUE
11 | bus_LV_2920-2_1_4_node_89 | 0.4 | n |  | TRUE
12 | bus_LV_2920-2_1_4_node_30 | 0.4 | n |  | TRUE
13 | bus_LV_2920-2_1_4_node_130 | 0.4 | n |  | TRUE
14 | bus_LV_2920-2_1_4_node_38 | 0.4 | n |  | TRUE
15 | bus_LV_2920-2_1_4_node_129 | 0.4 | n |  | TRUE
16 | bus_LV_2920-2_1_4_node_31 | 0.4 | n |  | TRUE
17 | bus_LV_2920-2_1_4_node_33 | 0.4 | n |  | TRUE
18 | bus_LV_2920-2_1_4_node_108 | 0.4 | n |  | TRUE
19 | bus_LV_2920-2_1_4_node_32 | 0.4 | n |  | TRUE
20 | bus_LV_2920-2_1_4_node_102 | 0.4 | n |  | TRUE
21 | bus_LV_2920-2_1_4_node_106 | 0.4 | n |  | TRUE
22 | bus_LV_2920-2_1_4_node_100 | 0.4 | n |  | TRUE
23 | bus_LV_2920-2_1_4_node_34 | 0.4 | n |  | TRUE
24 | bus_LV_2920-2_1_4_node_35 | 0.4 | n |  | TRUE
25 | bus_LV_2920-2_1_4_node_126 | 0.4 | n |  | TRUE
26 | bus_LV_2920-2_1_4_node_88 | 0.4 | n |  | TRUE
27 | bus_LV_2920-2_1_4_node_87 | 0.4 | n |  | TRUE
28 | bus_LV_2920-2_1_4_node_142 | 0.4 | n |  | TRUE
29 | bus_LV_2920-2_1_4_node_39 | 0.4 | n |  | TRUE
30 | bus_LV_2920-2_1_4_node_90 | 0.4 | n |  | TRUE
31 | bus_LV_2920-2_1_4_node_91 | 0.4 | n |  | TRUE
32 | bus_LV_2920-2_1_4_node_83 | 0.4 | n |  | TRUE
33 | bus_LV_2920-2_1_4_node_132 | 0.4 | n |  | TRUE
34 | bus_LV_2920-2_1_4_node_98 | 0.4 | n |  | TRUE
35 | bus_LV_2920-2_1_4_node_101 | 0.4 | n |  | TRUE
36 | bus_LV_2920-2_1_4_node_107 | 0.4 | n |  | TRUE
37 | bus_LV_2920-2_1_4_node_105 | 0.4 | n |  | TRUE
38 | bus_LV_2920-2_1_4_node_125 | 0.4 | n |  | TRUE
39 | bus_LV_2920-2_1_4_node_94 | 0.4 | n |  | TRUE
40 | bus_LV_2920-2_1_4_node_92 | 0.4 | n |  | TRUE
41 | bus_LV_2920-2_1_4_node_112 | 0.4 | n |  | TRUE
42 | bus_LV_2920-2_1_4_node_84 | 0.4 | n |  | TRUE
43 | bus_LV_2920-2_1_4_node_141 | 0.4 | n |  | TRUE
44 | bus_LV_2920-2_1_4_node_104 | 0.4 | n |  | TRUE
45 | bus_LV_2920-2_1_4_node_111 | 0.4 | n |  | TRUE
46 | bus_LV_2920-2_1_4_node_103 | 0.4 | n |  | TRUE
47 | bus_LV_2920-2_1_4_node_109 | 0.4 | n |  | TRUE
48 | bus_LV_2920-2_1_4_node_138 | 0.4 | n |  | TRUE
49 | bus_LV_2920-2_1_4_node_128 | 0.4 | n |  | TRUE
50 | bus_LV_2920-2_1_4_node_93 | 0.4 | n |  | TRUE
51 | bus_LV_2920-2_1_4_node_110 | 0.4 | n |  | TRUE
52 | bus_LV_2920-2_1_4_node_95 | 0.4 | n |  | TRUE
53 | bus_LV_2920-2_1_4_node_96 | 0.4 | n |  | TRUE
54 | bus_LV_2920-2_1_4_node_97 | 0.4 | n |  | TRUE
55 | bus_LV_2920-2_1_4_node_99 | 0.4 | n |  | TRUE
56 | bus_LV_2920-2_1_4_node_113 | 0.4 | n |  | TRUE
57 | bus_LV_2920-2_1_4_node_114 | 0.4 | n |  | TRUE
58 | bus_LV_2920-2_1_4_node_115 | 0.4 | n |  | TRUE
59 | bus_LV_2920-2_1_4_node_117 | 0.4 | n |  | TRUE
60 | bus_LV_2920-2_1_4_node_116 | 0.4 | n |  | TRUE
61 | bus_LV_2920-2_1_4_node_118 | 0.4 | n |  | TRUE
62 | bus_LV_2920-2_1_4_node_119 | 0.4 | n |  | TRUE
63 | bus_LV_2920-2_1_4_node_120 | 0.4 | n |  | TRUE
64 | bus_LV_2920-2_1_4_node_122 | 0.4 | n |  | TRUE
65 | bus_LV_2920-2_1_4_node_134 | 0.4 | n |  | TRUE
66 | bus_LV_2920-2_1_4_node_121 | 0.4 | n |  | TRUE
67 | bus_LV_2920-2_1_4_node_133 | 0.4 | n |  | TRUE
68 | bus_LV_2920-2_1_4_node_123 | 0.4 | n |  | TRUE
69 | bus_LV_2920-2_1_4_node_124 | 0.4 | n |  | TRUE
70 | bus_LV_2920-2_1_4_node_137 | 0.4 | n |  | TRUE
71 | bus_LV_2920-2_1_4_node_136 | 0.4 | n |  | TRUE
72 | bus_LV_2920-2_1_4_node_135 | 0.4 | n |  | TRUE
73 | bus_MV_401_0_node_37 | 20 | n |  | TRUE

## load
| name | bus | p_mw | q_mvar | const_z_percent | const_i_percent | sn_mva | scaling | in_service | type
0 | LV_2920-2_1_4_load_143 | 2 | 0.00080278 | 0.0002012 | 0 | 0 |  | 1 | TRUE | wye
1 | LV_2920-2_1_4_load_139 | 3 | 0.00031626 | 7.9262e-05 | 0 | 0 |  | 1 | TRUE | wye
2 | LV_2920-2_1_4_load_131 | 6 | 0.0040854 | 0.0010239 | 0 | 0 |  | 1 | TRUE | wye
3 | LV_2920-2_1_4_load_82 | 9 | 0.0029009 | 0.00072702 | 0 | 0 |  | 1 | TRUE | wye
4 | LV_2920-2_1_4_load_89 | 11 | 0.0018759 | 0.00047014 | 0 | 0 |  | 1 | TRUE | wye
5 | LV_2920-2_1_4_load_130 | 13 | 0.0011956 | 0.00029966 | 0 | 0 |  | 1 | TRUE | wye
6 | LV_2920-2_1_4_load_129 | 15 | 0.00031442 | 7.88e-05 | 0 | 0 |  | 1 | TRUE | wye
7 | LV_2920-2_1_4_load_108 | 18 | 0.0015587 | 0.00039065 | 0 | 0 |  | 1 | TRUE | wye
8 | LV_2920-2_1_4_load_102 | 20 | 0.0016279 | 0.000408 | 0 | 0 |  | 1 | TRUE | wye
9 | LV_2920-2_1_4_load_100 | 22 | 0.00094056 | 0.00023573 | 0 | 0 |  | 1 | TRUE | wye
10 | LV_2920-2_1_4_load_126 | 25 | 0.0018612 | 0.00046646 | 0 | 0 |  | 1 | TRUE | wye
11 | LV_2920-2_1_4_load_87 | 27 | 0.0050186 | 0.0012578 | 0 | 0 |  | 1 | TRUE | wye
12 | LV_2920-2_1_4_load_142 | 28 | 0.00074657 | 0.00018711 | 0 | 0 |  | 1 | TRUE | wye
13 | LV_2920-2_1_4_load_90 | 30 | 0.002258 | 0.00056592 | 0 | 0 |  | 1 | TRUE | wye
14 | LV_2920-2_1_4_load_91 | 31 | 0.0014874 | 0.00037277 | 0 | 0 |  | 1 | TRUE | wye
15 | LV_2920-2_1_4_load_132 | 33 | 0.060303 | 0.015113 | 0 | 0 |  | 1 | TRUE | wye
16 | LV_2920-2_1_4_load_98 | 34 | 0.0015003 | 0.00037601 | 0 | 0 |  | 1 | TRUE | wye
17 | LV_2920-2_1_4_load_101 | 35 | 0.00096176 | 0.00024104 | 0 | 0 |  | 1 | TRUE | wye
18 | LV_2920-2_1_4_load_107 | 36 | 0.0024564 | 0.00061564 | 0 | 0 |  | 1 | TRUE | wye
19 | LV_2920-2_1_4_load_105 | 37 | 0.0023912 | 0.00059928 | 0 | 0 |  | 1 | TRUE | wye
20 | LV_2920-2_1_4_load_125 | 38 | 0.0039157 | 0.00098137 | 0 | 0 |  | 1 | TRUE | wye
21 | LV_2920-2_1_4_load_94 | 39 | 0.0021413 | 0.00053667 | 0 | 0 |  | 1 | TRUE | wye
22 | LV_2920-2_1_4_load_92 | 40 | 0.0070761 | 0.0017734 | 0 | 0 |  | 1 | TRUE | wye
23 | LV_2920-2_1_4_load_112 | 41 | 0.0073212 | 0.0018349 | 0 | 0 |  | 1 | TRUE | wye
24 | LV_2920-2_1_4_load_141 | 43 | 0.00080279 | 0.0002012 | 0 | 0 |  | 1 | TRUE | wye
25 | LV_2920-2_1_4_load_104 | 44 | 0.00207 | 0.00051879 | 0 | 0 |  | 1 | TRUE | wye
26 | LV_2920-2_1_4_load_111 | 45 | 0.0029554 | 0.00074071 | 0 | 0 |  | 1 | TRUE | wye
27 | LV_2920-2_1_4_load_103 | 46 | 0.0019752 | 0.00049504 | 0 | 0 |  | 1 | TRUE | wye
28 | LV_2920-2_1_4_load_109 | 47 | 0.0055179 | 0.0013829 | 0 | 0 |  | 1 | TRUE | wye
29 | LV_2920-2_1_4_load_138 | 48 | 0.004638 | 0.0011624 | 0 | 0 |  | 1 | TRUE | wye
30 | LV_2920-2_1_4_load_93 | 50 | 0.0011645 | 0.00029185 | 0 | 0 |  | 1 | TRUE | wye
31 | LV_2920-2_1_4_load_110 | 51 | 0.0020224 | 0.00050686 | 0 | 0 |  | 1 | TRUE | wye
32 | LV_2920-2_1_4_load_95 | 52 | 0.0023097 | 0.00057887 | 0 | 0 |  | 1 | TRUE | wye
33 | LV_2920-2_1_4_load_96 | 53 | 0.00073237 | 0.00018355 | 0 | 0 |  | 1 | TRUE | wye
34 | LV_2920-2_1_4_load_97 | 54 | 0.0013412 | 0.00033614 | 0 | 0 |  | 1 | TRUE | wye
35 | LV_2920-2_1_4_load_99 | 55 | 0.00063547 | 0.00015926 | 0 | 0 |  | 1 | TRUE | wye
36 | LV_2920-2_1_4_load_113 | 56 | 0.0014503 | 0.00036347 | 0 | 0 |  | 1 | TRUE | wye
37 | LV_2920-2_1_4_load_114 | 57 | 0.00085398 | 0.00021403 | 0 | 0 |  | 1 | TRUE | wye
38 | LV_2920-2_1_4_load_115 | 58 | 0.00024111 | 6.0427e-05 | 0 | 0 |  | 1 | TRUE | wye
39 | LV_2920-2_1_4_load_117 | 59 | 0.0088152 | 0.0022093 | 0 | 0 |  | 1 | TRUE | wye
40 | LV_2920-2_1_4_load_116 | 60 | 0.044191 | 0.011075 | 0 | 0 |  | 1 | TRUE | wye
41 | LV_2920-2_1_4_load_119 | 62 | 0.0028956 | 0.00072571 | 0 | 0 |  | 1 | TRUE | wye
42 | LV_2920-2_1_4_load_120 | 63 | 0.0028444 | 0.00071288 | 0 | 0 |  | 1 | TRUE | wye
43 | LV_2920-2_1_4_load_122 | 64 | 0.0056626 | 0.0014192 | 0 | 0 |  | 1 | TRUE | wye
44 | LV_2920-2_1_4_load_134 | 65 | 0.0034381 | 0.00086166 | 0 | 0 |  | 1 | TRUE | wye
45 | LV_2920-2_1_4_load_121 | 66 | 0.00077428 | 0.00019405 | 0 | 0 |  | 1 | TRUE | wye
46 | LV_2920-2_1_4_load_133 | 67 | 0.016811 | 0.0042131 | 0 | 0 |  | 1 | TRUE | wye
47 | LV_2920-2_1_4_load_123 | 68 | 0.00070031 | 0.00017551 | 0 | 0 |  | 1 | TRUE | wye
48 | LV_2920-2_1_4_load_124 | 69 | 0.00027294 | 6.8406e-05 | 0 | 0 |  | 1 | TRUE | wye
49 | LV_2920-2_1_4_load_137 | 70 | 0.010397 | 0.0026057 | 0 | 0 |  | 1 | TRUE | wye
50 | LV_2920-2_1_4_load_136 | 71 | 0.00061592 | 0.00015436 | 0 | 0 |  | 1 | TRUE | wye
51 | LV_2920-2_1_4_load_135 | 72 | 0.033299 | 0.0083455 | 0 | 0 |  | 1 | TRUE | wye

## ext_grid
| name | bus | vm_pu | va_degree | slack_weight | in_service
0 |  | 48 | 1 | 0 | 1 | TRUE

## line
| name | std_type | from_bus | to_bus | length_km | r_ohm_per_km | x_ohm_per_km | c_nf_per_km | g_us_per_km | max_i_ka | df | parallel | type | in_service
0 | LV_2920-2_1_4_line_0 |  | 0 | 1 | 0.12705 | 0.125 | 0.08 | 261 | 0 | 0.364 | 1 | 1 | cs | TRUE
1 | LV_2920-2_1_4_line_1 |  | 0 | 2 | 0.032219 | 0.125 | 0.08 | 261 | 0 | 0.364 | 1 | 1 | cs | TRUE
2 | LV_2920-2_1_4_line_2 |  | 1 | 3 | 0.022383 | 0.125 | 0.08 | 261 | 0 | 0.364 | 1 | 1 | cs | TRUE
3 | LV_2920-2_1_4_line_3 |  | 2 | 28 | 0.016321 | 0.125 | 0.08 | 261 | 0 | 0.364 | 1 | 1 | cs | TRUE
4 | LV_2920-2_1_4_line_4 |  | 4 | 5 | 0.01208 | 0.125 | 0.08 | 261 | 0 | 0.364 | 1 | 4 | cs | TRUE
5 | LV_2920-2_1_4_line_5 |  | 4 | 6 | 0.031899 | 0.125 | 0.08 | 261 | 0 | 0.364 | 1 | 4 | cs | TRUE
6 | LV_2920-2_1_4_line_6 |  | 5 | 32 | 0.18165 | 0.125 | 0.08 | 261 | 0 | 0.364 | 1 | 4 | cs | TRUE
7 | LV_2920-2_1_4_line_7 |  | 6 | 33 | 0.046732 | 0.125 | 0.08 | 261 | 0 | 0.364 | 1 | 4 | cs | TRUE
8 | LV_2920-2_1_4_line_8 |  | 7 | 8 | 0.04471 | 0.125 | 0.08 | 261 | 0 | 0.364 | 1 | 1 | cs | TRUE
9 | LV_2920-2_1_4_line_9 |  | 7 | 9 | 0.0076757 | 0.125 | 0.08 | 261 | 0 | 0.364 | 1 | 1 | cs | TRUE
10 | LV_2920-2_1_4_line_10 |  | 8 | 10 | 0.04313 | 0.125 | 0.08 | 261 | 0 | 0.364 | 1 | 1 | cs | TRUE
11 | LV_2920-2_1_4_line_11 |  | 8 | 11 | 0.03438 | 0.125 | 0.08 | 261 | 0 | 0.364 | 1 | 2 | cs | TRUE
12 | LV_2920-2_1_4_line_12 |  | 10 | 26 | 0.004971 | 0.125 | 0.08 | 261 | 0 | 0.364 | 1 | 1 | cs | TRUE
13 | LV_2920-2_1_4_line_13 |  | 10 | 27 | 0.028779 | 0.125 | 0.08 | 261 | 0 | 0.364 | 1 | 1 | cs | TRUE
14 | LV_2920-2_1_4_line_14 |  | 11 | 29 | 0.03921 | 0.125 | 0.08 | 261 | 0 | 0.364 | 1 | 4 | cs | TRUE
15 | LV_2920-2_1_4_line_15 |  | 12 | 13 | 0.028388 | 0.125 | 0.08 | 261 | 0 | 0.364 | 1 | 1 | cs | TRUE
16 | LV_2920-2_1_4_line_16 |  | 12 | 14 | 0.15206 | 0.125 | 0.08 | 261 | 0 | 0.364 | 1 | 1 | cs | TRUE
17 | LV_2920-2_1_4_line_17 |  | 12 | 15 | 0.021097 | 0.125 | 0.08 | 261 | 0 | 0.364 | 1 | 1 | cs | TRUE
18 | LV_2920-2_1_4_line_18 |  | 13 | 34 | 0.0055865 | 0.125 | 0.08 | 261 | 0 | 0.364 | 1 | 1 | cs | TRUE
19 | LV_2920-2_1_4_line_19 |  | 14 | 28 | 0.015729 | 0.125 | 0.08 | 261 | 0 | 0.364 | 1 | 1 | cs | TRUE
20 | LV_2920-2_1_4_line_20 |  | 15 | 23 | 0.032257 | 0.125 | 0.08 | 261 | 0 | 0.364 | 1 | 1 | cs | TRUE
21 | LV_2920-2_1_4_line_21 |  | 16 | 17 | 0.057631 | 0.125 | 0.08 | 261 | 0 | 0.364 | 1 | 1 | cs | TRUE
22 | LV_2920-2_1_4_line_22 |  | 16 | 18 | 0.048815 | 0.125 | 0.08 | 261 | 0 | 0.364 | 1 | 1 | cs | TRUE
23 | LV_2920-2_1_4_line_23 |  | 17 | 22 | 0.039151 | 0.125 | 0.08 | 261 | 0 | 0.364 | 1 | 1 | cs | TRUE
24 | LV_2920-2_1_4_line_24 |  | 19 | 20 | 0.021296 | 0.125 | 0.08 | 261 | 0 | 0.364 | 1 | 1 | cs | TRUE
25 | LV_2920-2_1_4_line_25 |  | 19 | 21 | 0.053038 | 0.125 | 0.08 | 261 | 0 | 0.364 | 1 | 1 | cs | TRUE
26 | LV_2920-2_1_4_line_26 |  | 20 | 35 | 0.014109 | 0.125 | 0.08 | 261 | 0 | 0.364 | 1 | 1 | cs | TRUE
27 | LV_2920-2_1_4_line_27 |  | 21 | 36 | 0.013157 | 0.125 | 0.08 | 261 | 0 | 0.364 | 1 | 1 | cs | TRUE
28 | LV_2920-2_1_4_line_28 |  | 21 | 37 | 0.028122 | 0.125 | 0.08 | 261 | 0 | 0.364 | 1 | 1 | cs | TRUE
29 | LV_2920-2_1_4_line_29 |  | 22 | 35 | 0.0082467 | 0.125 | 0.08 | 261 | 0 | 0.364 | 1 | 1 | cs | TRUE
30 | LV_2920-2_1_4_line_30 |  | 23 | 24 | 0.11291 | 0.125 | 0.08 | 261 | 0 | 0.364 | 1 | 1 | cs | TRUE
31 | LV_2920-2_1_4_line_31 |  | 24 | 25 | 0.013734 | 0.125 | 0.08 | 261 | 0 | 0.364 | 1 | 1 | cs | TRUE
32 | LV_2920-2_1_4_line_32 |  | 25 | 38 | 0.019949 | 0.125 | 0.08 | 261 | 0 | 0.364 | 1 | 1 | cs | TRUE
33 | LV_2920-2_1_4_line_33 |  | 26 | 39 | 0.0012923 | 0.125 | 0.08 | 261 | 0 | 0.364 | 1 | 1 | cs | TRUE
34 | LV_2920-2_1_4_line_34 |  | 26 | 40 | 0.0044766 | 0.125 | 0.08 | 261 | 0 | 0.364 | 1 | 1 | cs | TRUE
35 | LV_2920-2_1_4_line_35 |  | 29 | 30 | 0.025191 | 0.125 | 0.08 | 261 | 0 | 0.364 | 1 | 1 | cs | TRUE
36 | LV_2920-2_1_4_line_36 |  | 29 | 31 | 0.017001 | 0.125 | 0.08 | 261 | 0 | 0.364 | 1 | 4 | cs | TRUE
37 | LV_2920-2_1_4_line_37 |  | 31 | 41 | 0.014169 | 0.125 | 0.08 | 261 | 0 | 0.364 | 1 | 4 | cs | TRUE
38 | LV_2920-2_1_4_line_38 |  | 32 | 42 | 0.087898 | 0.125 | 0.08 | 261 | 0 | 0.364 | 1 | 4 | cs | TRUE
39 | LV_2920-2_1_4_line_39 |  | 33 | 67 | 0.063473 | 0.125 | 0.08 | 261 | 0 | 0.364 | 1 | 4 | cs | TRUE
40 | LV_2920-2_1_4_line_40 |  | 34 | 53 | 0.031631 | 0.125 | 0.08 | 261 | 0 | 0.364 | 1 | 1 | cs | TRUE
41 | LV_2920-2_1_4_line_41 |  | 37 | 46 | 0.0053472 | 0.125 | 0.08 | 261 | 0 | 0.364 | 1 | 1 | cs | TRUE
42 | LV_2920-2_1_4_line_42 |  | 40 | 50 | 0.0020711 | 0.125 | 0.08 | 261 | 0 | 0.364 | 1 | 1 | cs | TRUE
43 | LV_2920-2_1_4_line_43 |  | 41 | 51 | 0.012182 | 0.125 | 0.08 | 261 | 0 | 0.364 | 1 | 4 | cs | TRUE
44 | LV_2920-2_1_4_line_44 |  | 42 | 43 | 0.039622 | 0.125 | 0.08 | 261 | 0 | 0.364 | 1 | 1 | cs | TRUE
45 | LV_2920-2_1_4_line_45 |  | 42 | 44 | 0.017842 | 0.125 | 0.08 | 261 | 0 | 0.364 | 1 | 1 | cs | TRUE
46 | LV_2920-2_1_4_line_46 |  | 42 | 45 | 0.041172 | 0.125 | 0.08 | 261 | 0 | 0.364 | 1 | 4 | cs | TRUE
47 | LV_2920-2_1_4_line_47 |  | 44 | 46 | 0.0070755 | 0.125 | 0.08 | 261 | 0 | 0.364 | 1 | 1 | cs | TRUE
48 | LV_2920-2_1_4_line_48 |  | 45 | 47 | 0.018478 | 0.125 | 0.08 | 261 | 0 | 0.364 | 1 | 4 | cs | TRUE
49 | LV_2920-2_1_4_line_49 |  | 47 | 51 | 0.04414 | 0.125 | 0.08 | 261 | 0 | 0.364 | 1 | 4 | cs | TRUE
50 | LV_2920-2_1_4_line_50 |  | 48 | 49 | 0.045615 | 0.125 | 0.08 | 261 | 0 | 0.364 | 1 | 4 | cs | TRUE
51 | LV_2920-2_1_4_line_51 |  | 49 | 72 | 0.041542 | 0.125 | 0.08 | 261 | 0 | 0.364 | 1 | 4 | cs | TRUE
52 | LV_2920-2_1_4_line_52 |  | 52 | 53 | 0.002431 | 0.125 | 0.08 | 261 | 0 | 0.364 | 1 | 1 | cs | TRUE
53 | LV_2920-2_1_4_line_53 |  | 52 | 54 | 0.00087241 | 0.125 | 0.08 | 261 | 0 | 0.364 | 1 | 1 | cs | TRUE
54 | LV_2920-2_1_4_line_54 |  | 54 | 55 | 0.012033 | 0.125 | 0.08 | 261 | 0 | 0.364 | 1 | 1 | cs | TRUE
55 | LV_2920-2_1_4_line_55 |  | 55 | 56 | 0.017291 | 0.125 | 0.08 | 261 | 0 | 0.364 | 1 | 1 | cs | TRUE
56 | LV_2920-2_1_4_line_56 |  | 56 | 57 | 0.01088 | 0.125 | 0.08 | 261 | 0 | 0.364 | 1 | 1 | cs | TRUE
57 | LV_2920-2_1_4_line_57 |  | 57 | 58 | 0.01684 | 0.125 | 0.08 | 261 | 0 | 0.364 | 1 | 1 | cs | TRUE
58 | LV_2920-2_1_4_line_58 |  | 58 | 59 | 0.033048 | 0.125 | 0.08 | 261 | 0 | 0.364 | 1 | 1 | cs | TRUE
59 | LV_2920-2_1_4_line_59 |  | 59 | 60 | 0.080986 | 0.125 | 0.08 | 261 | 0 | 0.364 | 1 | 1 | cs | TRUE
60 | LV_2920-2_1_4_line_60 |  | 60 | 61 | 0.049178 | 0.125 | 0.08 | 261 | 0 | 0.364 | 1 | 1 | cs | TRUE
61 | LV_2920-2_1_4_line_61 |  | 61 | 62 | 0.069212 | 0.125 | 0.08 | 261 | 0 | 0.364 | 1 | 4 | cs | TRUE
62 | LV_2920-2_1_4_line_62 |  | 61 | 63 | 0.036173 | 0.125 | 0.08 | 261 | 0 | 0.364 | 1 | 4 | cs | TRUE
63 | LV_2920-2_1_4_line_63 |  | 62 | 64 | 0.013857 | 0.125 | 0.08 | 261 | 0 | 0.364 | 1 | 4 | cs | TRUE
64 | LV_2920-2_1_4_line_64 |  | 63 | 65 | 0.047722 | 0.125 | 0.08 | 261 | 0 | 0.364 | 1 | 4 | cs | TRUE
65 | LV_2920-2_1_4_line_65 |  | 64 | 66 | 0.026016 | 0.125 | 0.08 | 261 | 0 | 0.364 | 1 | 4 | cs | TRUE
66 | LV_2920-2_1_4_line_66 |  | 65 | 67 | 0.11247 | 0.125 | 0.08 | 261 | 0 | 0.364 | 1 | 4 | cs | TRUE
67 | LV_2920-2_1_4_line_67 |  | 66 | 68 | 0.0036013 | 0.125 | 0.08 | 261 | 0 | 0.364 | 1 | 4 | cs | TRUE
68 | LV_2920-2_1_4_line_68 |  | 68 | 69 | 0.0012196 | 0.125 | 0.08 | 261 | 0 | 0.364 | 1 | 4 | cs | TRUE
69 | LV_2920-2_1_4_line_69 |  | 69 | 70 | 0.0088771 | 0.125 | 0.08 | 261 | 0 | 0.364 | 1 | 4 | cs | TRUE
70 | LV_2920-2_1_4_line_70 |  | 70 | 71 | 0.0063383 | 0.125 | 0.08 | 261 | 0 | 0.364 | 1 | 4 | cs | TRUE
71 | LV_2920-2_1_4_line_71 |  | 71 | 72 | 0.022142 | 0.125 | 0.08 | 261 | 0 | 0.364 | 1 | 4 | cs | TRUE

## trafo
| name | std_type | hv_bus | lv_bus | sn_mva | vn_hv_kv | vn_lv_kv | vk_percent | vkr_percent | pfe_kw | i0_percent | shift_degree | tap_side | tap_neutral | tap_min | tap_max | tap_step_percent | tap_step_degree | tap_pos | tap_phase_shifter | parallel | df | in_service
0 | LV_2920-2_1_4_trafo_138 | 0.63 MVA 20/0.4 kV | 73 | 48 | 0.63 | 20 | 0.4 | 6 | 1.206 | 1.65 | 0.2619 | 150 | hv | 0 | -2 | 2 | 2.5 | 0 | 0 | FALSE | 1 | 1 | TRUE

## line_geodata
| x0 | y0 | x1 | y1 | x2 | y2 | x3 | y3 | x4 | y4 | x5 | y5 | x6 | y6 | x7 | y7 | x8 | y8 | x9 | y9 | x10 | y10 | x11 | y11 | x12 | y12 | x13 | y13 | x14 | y14 | x15 | y15 | x16 | y16 | x17 | y17 | x18 | y18 | x19 | y19 | x20 | y20 | x21 | y21 | x22 | y22 | x23 | y23
0 | 2694888.215 | 1288769.2744 | 2694917.3867 | 1288758.179 | 2694936.2454 | 1288757.6936 | 2694944.4785 | 1288758.3714 | 2694951.2317 | 1288760.5712 | 2694956.2399 | 1288763.9883 | 2694960.7335 | 1288769.0876 | 2694965.4539 | 1288774.5353 | 2694983.9745 | 1288811.7231
1 | 2694983.9745 | 1288811.7231 | 2694990.2387 | 1288828.8729 | 2694995.3663 | 1288841.8578
2 | 2694888.215 | 1288769.2744 | 2694867.347 | 1288777.3681
3 | 2695001.3683 | 1288857.0348 | 2695001.2792 | 1288856.8317 | 2694995.3663 | 1288841.8578
4 | 2694401.5158 | 1289041.2755 | 2694402.9007 | 1289048.9268 | 2694404.6604 | 1289052.8586
5 | 2694401.5158 | 1289041.2755 | 2694407.73 | 1289032.1781 | 2694425.8653 | 1289021.8267
6 | 2694533.1944 | 1289120.6928 | 2694509.4253 | 1289120.1552 | 2694494.5517 | 1289117.7811 | 2694477.4109 | 1289108.5199 | 2694461.8125 | 1289103.6319 | 2694445.3586 | 1289100.6431 | 2694418.5764 | 1289098.5562 | 2694407.4777 | 1289097.4551 | 2694399.7789 | 1289096.6976 | 2694400.4686 | 1289092.0489 | 2694401.0074 | 1289088.3876 | 2694401.2191 | 1289070.0523 | 2694404.9843 | 1289057.9128 | 2694404.6604 | 1289052.8586
7 | 2694425.8653 | 1289021.8267 | 2694466.4516 | 1288998.6605
8 | 2694676.3823 | 1289133.0487 | 2694668.2719 | 1289127.1129 | 2694661.0799 | 1289125.1622 | 2694633.7956 | 1289123.5222
9 | 2694633.7956 | 1289123.5222 | 2694626.1243 | 1289123.2639
10 | 2694676.3823 | 1289133.0487 | 2694681.601 | 1289128.9733 | 2694687.5005 | 1289125.4761 | 2694694.8743 | 1289124.049 | 2694713.1201 | 1289124.2871 | 2694713.0874 | 1289128.1789
11 | 2694676.3823 | 1289133.0487 | 2694673.4526 | 1289137.9838 | 2694670.6296 | 1289143.7436 | 2694668.7004 | 1289154.5557 | 2694667.0438 | 1289165.6766
12 | 2694713.0374 | 1289133.1493 | 2694713.0874 | 1289128.1789
13 | 2694713.0874 | 1289128.1789 | 2694741.8631 | 1289128.6423
14 | 2694661.2668 | 1289204.459 | 2694667.0438 | 1289165.6766
15 | 2694959.2887 | 1288987.35 | 2694933.6673 | 1288975.1257
16 | 2694959.2887 | 1288987.35 | 2694964.0453 | 1288989.6177 | 2694965.6011 | 1288986.6401 | 2694973.4788 | 1288987.935 | 2694977.5087 | 1288987.8221 | 2694981.7279 | 1288986.6669 | 2694984.5636 | 1288984.7887 | 2694986.5891 | 1288982.9197 | 2694989.1877 | 1288979.4696 | 2694993.9444 | 1288979.8689 | 2694994.8481 | 1288970.3526 | 2694996.8622 | 1288962.2222 | 2694999.429 | 1288948.6625 | 2695003.143 | 1288938.8469 | 2695006.6172 | 1288930.8735 | 2695009.3119 | 1288925.6568 | 2695008.0776 | 1288921.2662 | 2695008.4061 | 1288916.7119 | 2695010.2588 | 1288912.538 | 2695008.6295 | 1288902.8808 | 2695007.9141 | 1288893.761 | 2695008.3666 | 1288882.9252 | 2695008.0723 | 1288877.927 | 2695007.6895 | 1288871.4372
17 | 2694959.2887 | 1288987.35 | 2694954.2602 | 1288996.822 | 2694950.5093 | 1289006.4935
18 | 2694928.6252 | 1288972.7201 | 2694933.6673 | 1288975.1257
19 | 2695007.6895 | 1288871.4372 | 2695001.3683 | 1288857.0348
20 | 2694971.0971 | 1289024.4184 | 2694948.1866 | 1289012.4826 | 2694950.5093 | 1289006.4935
21 | 2694612.5579 | 1289301.8752 | 2694623.7305 | 1289300.2199 | 2694629.5608 | 1289298.2118 | 2694634.5214 | 1289294.7773 | 2694638.7681 | 1289290.4972 | 2694641.5726 | 1289286.3497 | 2694643.7786 | 1289281.6364 | 2694645.6124 | 1289274.882 | 2694647.7209 | 1289264.1062
22 | 2694647.7209 | 1289264.1062 | 2694598.9074 | 1289263.7565
23 | 2694612.5579 | 1289301.8752 | 2694578.2289 | 1289305.983 | 2694573.7488 | 1289306.921
24 | 2694531.4057 | 1289317.4526 | 2694551.9491 | 1289311.8401
25 | 2694522.2543 | 1289265.203 | 2694531.4057 | 1289317.4526
26 | 2694565.677 | 1289308.611 | 2694557.5099 | 1289310.3209 | 2694551.9491 | 1289311.8401
27 | 2694522.2543 | 1289265.203 | 2694532.5997 | 1289264.1459 | 2694535.3569 | 1289264.1013
28 | 2694522.2543 | 1289265.203 | 2694519.8373 | 1289252.2414 | 2694517.9319 | 1289239.6439 | 2694517.8431 | 1289237.4498
29 | 2694573.7488 | 1289306.921 | 2694565.677 | 1289308.611
30 | 2694884.6797 | 1289055.4756 | 2694898.3941 | 1289054.3845 | 2694912.6146 | 1289054.4693 | 2694927.6566 | 1289055.7017 | 2694951.8059 | 1289058.7271 | 2694953.3975 | 1289050.2785 | 2694957.1188 | 1289045.5787 | 2694966.6796 | 1289045.2993 | 2694971.0971 | 1289024.4184
31 | 2694884.6797 | 1289055.4756 | 2694871.0583 | 1289057.2296
32 | 2694851.2726 | 1289059.7773 | 2694871.0583 | 1289057.2296
33 | 2694713.0374 | 1289133.1493 | 2694714.3297 | 1289133.158
34 | 2694713.0374 | 1289133.1493 | 2694708.5609 | 1289133.1228
35 | 2694661.2668 | 1289204.459 | 2694674.895 | 1289204.9674 | 2694686.4398 | 1289205.4007
36 | 2694661.2668 | 1289204.459 | 2694644.4732 | 1289207.1079
37 | 2694630.5887 | 1289209.9143 | 2694641.4971 | 1289207.5774 | 2694644.4732 | 1289207.1079
38 | 2694533.1944 | 1289120.6928 | 2694517.5606 | 1289207.1976
39 | 2694466.4516 | 1288998.6605 | 2694502.92 | 1288977.8448 | 2694521.5514 | 1288967.1504
40 | 2694900.0775 | 1288959.0996 | 2694928.6252 | 1288972.7201
41 | 2694517.6266 | 1289232.1071 | 2694517.8431 | 1289237.4498
42 | 2694706.4898 | 1289133.1106 | 2694708.5609 | 1289133.1228
43 | 2694630.5887 | 1289209.9143 | 2694626.963 | 1289210.6911 | 2694618.6803 | 1289212.484
44 | 2694517.5606 | 1289207.1976 | 2694477.9388 | 1289207.4277
45 | 2694517.5606 | 1289207.1976 | 2694517.3089 | 1289224.2645 | 2694517.3402 | 1289225.0373
46 | 2694517.5606 | 1289207.1976 | 2694528.9434 | 1289209.2711 | 2694543.0701 | 1289212.8344 | 2694557.6018 | 1289216.6836
47 | 2694517.6266 | 1289232.1071 | 2694517.3402 | 1289225.0373
48 | 2694575.5677 | 1289220.9636 | 2694568.726 | 1289219.6303 | 2694557.6018 | 1289216.6836
49 | 2694575.5677 | 1289220.9636 | 2694575.5677 | 1289220.9636 | 2694580.442 | 1289221.0419 | 2694585.331 | 1289220.6646 | 2694590.2249 | 1289219.5199 | 2694600.1821 | 1289216.4882 | 2694618.6803 | 1289212.484
50 | 2694728.9685 | 1289065.1775 | 2694683.3673 | 1289064.0688
51 | 2694728.9685 | 1289065.1775 | 2694721.5941 | 1289024.295
52 | 2694897.8834 | 1288958.0528 | 2694900.0775 | 1288959.0996
53 | 2694897.8834 | 1288958.0528 | 2694897.096 | 1288957.6771
54 | 2694897.096 | 1288957.6771 | 2694886.236 | 1288952.4956
55 | 2694870.6379 | 1288945.0348 | 2694877.288 | 1288948.2264 | 2694886.236 | 1288952.4956
56 | 2694870.6379 | 1288945.0348 | 2694860.8296 | 1288940.3273
57 | 2694845.6478 | 1288933.0409 | 2694860.8296 | 1288940.3273
58 | 2694815.8132 | 1288918.8251 | 2694821.5569 | 1288921.5603 | 2694845.4223 | 1288932.9327 | 2694845.6478 | 1288933.0409
59 | 2694742.4309 | 1288884.5665 | 2694790.8354 | 1288906.9303 | 2694815.8132 | 1288918.8251
60 | 2694694.7425 | 1288875.4338 | 2694709.7598 | 1288875.442 | 2694721.065 | 1288876.7805 | 2694729.3446 | 1288879.2159 | 2694737.6131 | 1288882.3406 | 2694742.4309 | 1288884.5665
61 | 2694694.7425 | 1288875.4338 | 2694707.0288 | 1288943.547
62 | 2694694.7425 | 1288875.4338 | 2694684.7579 | 1288878.2647 | 2694675.2064 | 1288881.6809 | 2694661.4333 | 1288889.1146
63 | 2694707.0288 | 1288943.547 | 2694709.4886 | 1288957.1841
64 | 2694619.438 | 1288911.7804 | 2694661.4333 | 1288889.1146
65 | 2694714.1068 | 1288982.7864 | 2694709.4886 | 1288957.1841
66 | 2694619.438 | 1288911.7804 | 2694595.6108 | 1288924.6405 | 2694521.5514 | 1288967.1504
67 | 2694714.1068 | 1288982.7864 | 2694714.7461 | 1288986.3305
68 | 2694714.9626 | 1288987.5308 | 2694714.7461 | 1288986.3305
69 | 2694716.5384 | 1288996.2669 | 2694714.9626 | 1288987.5308
70 | 2694716.5384 | 1288996.2669 | 2694717.6635 | 1289002.5045
71 | 2694721.5941 | 1289024.295 | 2694717.6635 | 1289002.5045

## bus_geodata
| x | y | coords
0 | 2694983.9745 | 1288811.7231
1 | 2694888.215 | 1288769.2744
2 | 2694995.3663 | 1288841.8578
3 | 2694867.347 | 1288777.3681
4 | 2694401.5158 | 1289041.2755
5 | 2694404.6603 | 1289052.8586
6 | 2694425.8653 | 1289021.8267
7 | 2694633.7956 | 1289123.5222
8 | 2694676.3823 | 1289133.0487
9 | 2694626.1243 | 1289123.2639
10 | 2694713.0874 | 1289128.1789
11 | 2694667.0438 | 1289165.6766
12 | 2694959.2887 | 1288987.35
13 | 2694933.6673 | 1288975.1257
14 | 2695007.6895 | 1288871.4372
15 | 2694950.5093 | 1289006.4935
16 | 2694647.7209 | 1289264.1062
17 | 2694612.5579 | 1289301.8752
18 | 2694598.9074 | 1289263.7565
19 | 2694531.4057 | 1289317.4526
20 | 2694551.9491 | 1289311.8401
21 | 2694522.2543 | 1289265.203
22 | 2694573.7488 | 1289306.921
23 | 2694971.0971 | 1289024.4184
24 | 2694884.6797 | 1289055.4756
25 | 2694871.0583 | 1289057.2296
26 | 2694713.0374 | 1289133.1493
27 | 2694741.8631 | 1289128.6423
28 | 2695001.3683 | 1288857.0348
29 | 2694661.2668 | 1289204.459
30 | 2694686.4398 | 1289205.4007
31 | 2694644.4732 | 1289207.1079
32 | 2694533.1944 | 1289120.6928
33 | 2694466.4516 | 1288998.6605
34 | 2694928.6252 | 1288972.7201
35 | 2694565.677 | 1289308.611
36 | 2694535.3569 | 1289264.1013
37 | 2694517.8431 | 1289237.4498
38 | 2694851.2726 | 1289059.7773
39 | 2694714.3297 | 1289133.158
40 | 2694708.5609 | 1289133.1228
41 | 2694630.5887 | 1289209.9143
42 | 2694517.5606 | 1289207.1976
43 | 2694477.9388 | 1289207.4277
44 | 2694517.3402 | 1289225.0373
45 | 2694557.6018 | 1289216.6836
46 | 2694517.6266 | 1289232.1071
47 | 2694575.5677 | 1289220.9636
48 | 2694683.3673 | 1289064.0688
49 | 2694728.9685 | 1289065.1775
50 | 2694706.4898 | 1289133.1106
51 | 2694618.6803 | 1289212.484
52 | 2694897.8834 | 1288958.0528
53 | 2694900.0775 | 1288959.0996
54 | 2694897.096 | 1288957.6771
55 | 2694886.236 | 1288952.4956
56 | 2694870.6379 | 1288945.0348
57 | 2694860.8296 | 1288940.3273
58 | 2694845.6478 | 1288933.0409
59 | 2694815.8132 | 1288918.8251
60 | 2694742.4309 | 1288884.5665
61 | 2694694.7425 | 1288875.4338
62 | 2694707.0288 | 1288943.547
63 | 2694661.4333 | 1288889.1146
64 | 2694709.4886 | 1288957.1841
65 | 2694619.438 | 1288911.7804
66 | 2694714.1068 | 1288982.7864
67 | 2694521.5514 | 1288967.1504
68 | 2694714.7461 | 1288986.3305
69 | 2694714.9626 | 1288987.5308
70 | 2694716.5384 | 1288996.2669
71 | 2694717.6635 | 1289002.5045
72 | 2694721.5941 | 1289024.295
73 | 2694728.9685 | 1289065.1775

## line_std_types
| c_nf_per_km | r_ohm_per_km | x_ohm_per_km | max_i_ka | type | q_mm2 | alpha | voltage_rating
NAYY 4x50 SE | 210 | 0.642 | 0.083 | 0.142 | cs | 50 | 0.00403 | LV
NAYY 4x120 SE | 264 | 0.225 | 0.08 | 0.242 | cs | 120 | 0.00403 | LV
NAYY 4x150 SE | 261 | 0.208 | 0.08 | 0.27 | cs | 150 | 0.00403 | LV
NA2XS2Y 1x95 RM/25 12/20 kV | 216 | 0.313 | 0.132 | 0.252 | cs | 95 | 0.00403 | MV
NA2XS2Y 1x185 RM/25 12/20 kV | 273 | 0.161 | 0.117 | 0.362 | cs | 185 | 0.00403 | MV
NA2XS2Y 1x240 RM/25 12/20 kV | 304 | 0.122 | 0.112 | 0.421 | cs | 240 | 0.00403 | MV
NA2XS2Y 1x95 RM/25 6/10 kV | 315 | 0.313 | 0.123 | 0.249 | cs | 95 | 0.00403 | MV
NA2XS2Y 1x185 RM/25 6/10 kV | 406 | 0.161 | 0.11 | 0.358 | cs | 185 | 0.00403 | MV
NA2XS2Y 1x240 RM/25 6/10 kV | 456 | 0.122 | 0.105 | 0.416 | cs | 240 | 0.00403 | MV
NA2XS2Y 1x150 RM/25 12/20 kV | 250 | 0.206 | 0.116 | 0.319 | cs | 150 | 0.00403 | MV
NA2XS2Y 1x120 RM/25 12/20 kV | 230 | 0.253 | 0.119 | 0.283 | cs | 120 | 0.00403 | MV
NA2XS2Y 1x70 RM/25 12/20 kV | 190 | 0.443 | 0.132 | 0.22 | cs | 70 | 0.00403 | MV
NA2XS2Y 1x150 RM/25 6/10 kV | 360 | 0.206 | 0.11 | 0.315 | cs | 150 | 0.00403 | MV
NA2XS2Y 1x120 RM/25 6/10 kV | 340 | 0.253 | 0.113 | 0.28 | cs | 120 | 0.00403 | MV
NA2XS2Y 1x70 RM/25 6/10 kV | 280 | 0.443 | 0.123 | 0.217 | cs | 70 | 0.00403 | MV
N2XS(FL)2Y 1x120 RM/35 64/110 kV | 112 | 0.153 | 0.166 | 0.366 | cs | 120 | 0.00393 | HV
N2XS(FL)2Y 1x185 RM/35 64/110 kV | 125 | 0.099 | 0.156 | 0.457 | cs | 185 | 0.00393 | HV
N2XS(FL)2Y 1x240 RM/35 64/110 kV | 135 | 0.075 | 0.149 | 0.526 | cs | 240 | 0.00393 | HV
N2XS(FL)2Y 1x300 RM/35 64/110 kV | 144 | 0.06 | 0.144 | 0.588 | cs | 300 | 0.00393 | HV
15-AL1/3-ST1A 0.4 | 11 | 1.8769 | 0.35 | 0.105 | ol | 16 | 0.00403 | LV
24-AL1/4-ST1A 0.4 | 11.25 | 1.2012 | 0.335 | 0.14 | ol | 24 | 0.00403 | LV
48-AL1/8-ST1A 0.4 | 12.2 | 0.5939 | 0.3 | 0.21 | ol | 48 | 0.00403 | LV
94-AL1/15-ST1A 0.4 | 13.2 | 0.306 | 0.29 | 0.35 | ol | 94 | 0.00403 | LV
34-AL1/6-ST1A 10.0 | 9.7 | 0.8342 | 0.36 | 0.17 | ol | 34 | 0.00403 | MV
48-AL1/8-ST1A 10.0 | 10.1 | 0.5939 | 0.35 | 0.21 | ol | 48 | 0.00403 | MV
70-AL1/11-ST1A 10.0 | 10.4 | 0.4132 | 0.339 | 0.29 | ol | 70 | 0.00403 | MV
94-AL1/15-ST1A 10.0 | 10.75 | 0.306 | 0.33 | 0.35 | ol | 94 | 0.00403 | MV
122-AL1/20-ST1A 10.0 | 11.1 | 0.2376 | 0.323 | 0.41 | ol | 122 | 0.00403 | MV
149-AL1/24-ST1A 10.0 | 11.25 | 0.194 | 0.315 | 0.47 | ol | 149 | 0.00403 | MV
34-AL1/6-ST1A 20.0 | 9.15 | 0.8342 | 0.382 | 0.17 | ol | 34 | 0.00403 | MV
48-AL1/8-ST1A 20.0 | 9.5 | 0.5939 | 0.372 | 0.21 | ol | 48 | 0.00403 | MV
70-AL1/11-ST1A 20.0 | 9.7 | 0.4132 | 0.36 | 0.29 | ol | 70 | 0.00403 | MV
94-AL1/15-ST1A 20.0 | 10 | 0.306 | 0.35 | 0.35 | ol | 94 | 0.00403 | MV
122-AL1/20-ST1A 20.0 | 10.3 | 0.2376 | 0.344 | 0.41 | ol | 122 | 0.00403 | MV
149-AL1/24-ST1A 20.0 | 10.5 | 0.194 | 0.337 | 0.47 | ol | 149 | 0.00403 | MV
184-AL1/30-ST1A 20.0 | 10.75 | 0.1571 | 0.33 | 0.535 | ol | 184 | 0.00403 | MV
243-AL1/39-ST1A 20.0 | 11 | 0.1188 | 0.32 | 0.645 | ol | 243 | 0.00403 | MV
48-AL1/8-ST1A 110.0 | 8 | 0.5939 | 0.46 | 0.21 | ol | 48 | 0.00403 | HV
70-AL1/11-ST1A 110.0 | 8.4 | 0.4132 | 0.45 | 0.29 | ol | 70 | 0.00403 | HV
94-AL1/15-ST1A 110.0 | 8.65 | 0.306 | 0.44 | 0.35 | ol | 94 | 0.00403 | HV
122-AL1/20-ST1A 110.0 | 8.5 | 0.2376 | 0.43 | 0.41 | ol | 122 | 0.00403 | HV
149-AL1/24-ST1A 110.0 | 8.75 | 0.194 | 0.41 | 0.47 | ol | 149 | 0.00403 | HV
184-AL1/30-ST1A 110.0 | 8.8 | 0.1571 | 0.4 | 0.535 | ol | 184 | 0.00403 | HV
243-AL1/39-ST1A 110.0 | 9 | 0.1188 | 0.39 | 0.645 | ol | 243 | 0.00403 | HV
305-AL1/39-ST1A 110.0 | 9.2 | 0.0949 | 0.38 | 0.74 | ol | 305 | 0.00403 | HV
490-AL1/64-ST1A 110.0 | 9.75 | 0.059 | 0.37 | 0.96 | ol | 490 | 0.00403 | HV
679-AL1/86-ST1A 110.0 | 9.95 | 0.042 | 0.36 | 1.15 | ol | 679 | 0.00403 | HV
490-AL1/64-ST1A 220.0 | 10 | 0.059 | 0.285 | 0.96 | ol | 490 | 0.00403 | HV
679-AL1/86-ST1A 220.0 | 11.7 | 0.042 | 0.275 | 1.15 | ol | 679 | 0.00403 | HV
490-AL1/64-ST1A 380.0 | 11 | 0.059 | 0.253 | 0.96 | ol | 490 | 0.00403 | HV
679-AL1/86-ST1A 380.0 | 14.6 | 0.042 | 0.25 | 1.15 | ol | 679 | 0.00403 | HV

## trafo_std_types
| i0_percent | pfe_kw | vkr_percent | sn_mva | vn_lv_kv | vn_hv_kv | vk_percent | shift_degree | vector_group | tap_side | tap_neutral | tap_min | tap_max | tap_step_degree | tap_step_percent | tap_phase_shifter
160 MVA 380/110 kV | 0.06 | 60 | 0.25 | 160 | 110 | 380 | 12.2 | 0 | Yy0 | hv | 0 | -9 | 9 | 0 | 1.5 | FALSE
100 MVA 220/110 kV | 0.06 | 55 | 0.26 | 100 | 110 | 220 | 12 | 0 | Yy0 | hv | 0 | -9 | 9 | 0 | 1.5 | FALSE
63 MVA 110/20 kV | 0.04 | 22 | 0.32 | 63 | 20 | 110 | 18 | 150 | YNd5 | hv | 0 | -9 | 9 | 0 | 1.5 | FALSE
40 MVA 110/20 kV | 0.05 | 18 | 0.34 | 40 | 20 | 110 | 16.2 | 150 | YNd5 | hv | 0 | -9 | 9 | 0 | 1.5 | FALSE
25 MVA 110/20 kV | 0.07 | 14 | 0.41 | 25 | 20 | 110 | 12 | 150 | YNd5 | hv | 0 | -9 | 9 | 0 | 1.5 | FALSE
63 MVA 110/10 kV | 0.04 | 22 | 0.32 | 63 | 10 | 110 | 18 | 150 | YNd5 | hv | 0 | -9 | 9 | 0 | 1.5 | FALSE
40 MVA 110/10 kV | 0.05 | 18 | 0.34 | 40 | 10 | 110 | 16.2 | 150 | YNd5 | hv | 0 | -9 | 9 | 0 | 1.5 | FALSE
25 MVA 110/10 kV | 0.07 | 14 | 0.41 | 25 | 10 | 110 | 12 | 150 | YNd5 | hv | 0 | -9 | 9 | 0 | 1.5 | FALSE
0.25 MVA 20/0.4 kV | 0.32 | 0.8 | 1.44 | 0.25 | 0.4 | 20 | 6 | 150 | Yzn5 | hv | 0 | -2 | 2 | 0 | 2.5 | FALSE
0.4 MVA 20/0.4 kV | 0.3375 | 1.35 | 1.425 | 0.4 | 0.4 | 20 | 6 | 150 | Dyn5 | hv | 0 | -2 | 2 | 0 | 2.5 | FALSE
0.63 MVA 20/0.4 kV | 0.2619 | 1.65 | 1.206 | 0.63 | 0.4 | 20 | 6 | 150 | Dyn5 | hv | 0 | -2 | 2 | 0 | 2.5 | FALSE
0.25 MVA 10/0.4 kV | 0.24 | 0.6 | 1.2 | 0.25 | 0.4 | 10 | 4 | 150 | Dyn5 | hv | 0 | -2 | 2 | 0 | 2.5 | FALSE
0.4 MVA 10/0.4 kV | 0.2375 | 0.95 | 1.325 | 0.4 | 0.4 | 10 | 4 | 150 | Dyn5 | hv | 0 | -2 | 2 | 0 | 2.5 | FALSE
0.63 MVA 10/0.4 kV | 0.1873 | 1.18 | 1.0794 | 0.63 | 0.4 | 10 | 4 | 150 | Dyn5 | hv | 0 | -2 | 2 | 0 | 2.5 | FALSE

## trafo3w_std_types
| sn_hv_mva | sn_mv_mva | sn_lv_mva | vn_hv_kv | vn_mv_kv | vn_lv_kv | vk_hv_percent | vk_mv_percent | vk_lv_percent | vkr_hv_percent | vkr_mv_percent | vkr_lv_percent | pfe_kw | i0_percent | shift_mv_degree | shift_lv_degree | vector_group | tap_side | tap_neutral | tap_min | tap_max | tap_step_percent
63/25/38 MVA 110/20/10 kV | 63 | 25 | 38 | 110 | 20 | 10 | 10.4 | 10.4 | 10.4 | 0.28 | 0.32 | 0.35 | 35 | 0.89 | 0 | 0 | YN0yn0yn0 | hv | 0 | -10 | 10 | 1.2
63/25/38 MVA 110/10/10 kV | 63 | 25 | 38 | 110 | 10 | 10 | 10.4 | 10.4 | 10.4 | 0.28 | 0.32 | 0.35 | 35 | 0.89 | 0 | 0 | YN0yn0yn0 | hv | 0 | -10 | 10 | 1.2

## fuse_std_types
| fuse_type | i_rated_a | t_avg | t_min | t_total | x_avg | x_min | x_total
HV 100A | HV 100A | 100 | 0 | [10.0, 3.64, 0.854, 0.281, 0.1, 0.0531, 0.022, 0.01] | [10.0, 4.267, 1.21, 0.403, 0.1, 0.058, 0.022, 0.01] | 0 | [300.0, 350.0, 450.0, 550.0, 700.0, 850.0, 1200.0, 1752.0] | [600.0, 700.0, 900.0, 1150.0, 1665.0, 2000.0, 3000.0, 4313.0]
HV 10A | HV 10A | 10 | 0 | [10.0, 1675.0, 0.344, 0.156, 0.1, 0.0417, 0.0171, 0.01] | [10.0, 1.3, 0.3, 0.155, 0.1, 0.0555, 0.023, 0.01] | 0 | [30.0, 32.0, 35.0, 37.0, 39.0, 50.0, 70.0, 88.0] | [60.0, 70.0, 80.0, 87.0, 94.0, 110.0, 150.0, 216.0]
HV 125A | HV 125A | 125 | 0 | [10.0, 1.82, 0.344, 0.1, 0.0467, 0.0269, 0.01] | [10.0, 2.478, 0.426, 0.1, 0.0427, 0.0211, 0.01] | 0 | [375.0, 500.0, 700.0, 925.0, 1200.0, 1500.0, 2341.0] | [750.0, 1000.0, 1500.0, 2200.0, 3000.0, 4000.0, 5765.0]
HV 160A | HV 160A | 160 | 0 | [10.0, 4.15, 1.03, 0.198, 0.1, 0.051, 0.0172, 0.01] | [10.0, 2.3, 0.734, 0.274, 0.1, 0.046, 0.0177, 0.01] | 0 | [480.0, 550.0, 700.0, 1000.0, 1260.0, 1600.0, 2500.0, 3227.0] | [960.0, 1300.0, 1700.0, 2200.0, 2996.0, 4000.0, 6000.0, 7946.0]
HV 16A | HV 16A | 16 | 0 | [10.0, 0.352, 0.164, 0.1, 0.0649, 0.0342, 0.01] | [10.0, 2.34, 0.722, 0.181, 0.1, 0.055, 0.0296, 0.01] | 0 | [48.0, 60.0, 65.0, 71.0, 80.0, 100.0, 162.0] | [96.0, 110.0, 125.0, 150.0, 168.0, 200.0, 250.0, 398.0]
HV 200A | HV 200A | 200 | 0 | [10.0, 4.267, 1.21, 0.403, 0.1, 0.058, 0.022, 0.01] | [10.0, 3.73, 1.654, 0.328, 0.1, 0.0531, 0.019, 0.01] | 0 | [600.0, 700.0, 900.0, 1150.0, 1665.0, 2000.0, 3000.0, 4313.0] | [1200.0, 1500.0, 1800.0, 2700.0, 3960.0, 5000.0, 7500.0, 10620.0]
HV 20A | HV 20A | 20 | 0 | [10.0, 1.3, 0.3, 0.155, 0.1, 0.0555, 0.023, 0.01] | [10.0, 1.3, 0.161, 0.1, 0.0611, 0.0399, 0.0141, 0.01] | 0 | [60.0, 70.0, 80.0, 87.0, 94.0, 110.0, 150.0, 216.0] | [120.0, 150.0, 200.0, 223.0, 260.0, 300.0, 450.0, 532.0]
HV 25A | HV 25A | 25 | 0 | [10.0, 2.512, 0.833, 0.299, 0.1, 0.0372, 0.0223, 0.01] | [10.0, 3.125, 0.597, 0.198, 0.1, 0.0378, 0.022, 0.01] | 0 | [75.0, 82.0, 90.0, 100.0, 124.0, 170.0, 200.0, 289.0] | [150.0, 170.0, 210.0, 250.0, 294.0, 400.0, 500.0, 711.0]
HV 31.5A | HV 31.5A | 31.5 | 0 | [10.0, 2.34, 0.722, 0.181, 0.1, 0.055, 0.0296, 0.01] | [10.0, 2.84, 0.368, 0.164, 0.1, 0.0621, 0.0378, 0.0195, 0.01] | 0 | [95.0, 110.0, 125.0, 150.0, 165.0, 200.0, 250.0, 390.0] | [189.0, 220.0, 300.0, 350.0, 393.0, 450.0, 530.0, 700.0, 960.0]
HV 40A | HV 40A | 40 | 0 | [10.0, 1.3, 0.161, 0.1, 0.0611, 0.0399, 0.0141, 0.01] | [10.0, 2.05, 0.369, 0.198, 0.1, 0.051, 0.0298, 0.01] | 0 | [120.0, 150.0, 200.0, 223.0, 260.0, 300.0, 450.0, 532.0] | [240.0, 300.0, 400.0, 450.0, 530.0, 650.0, 800.0, 1311.0]
HV 50A | HV 50A | 50 | 0 | [10.0, 3.215, 0.597, 0.198, 0.1, 0.0378, 0.022, 0.01] | [10.0, 3.64, 0.854, 0.281, 0.1, 0.0531, 0.022, 0.01] | 0 | [150.0, 170.0, 210.0, 250.0, 294.0, 400.0, 500.0, 711.0] | [300.0, 350.0, 450.0, 550.0, 700.0, 850.0, 1200.0, 1752.0]
HV 6.3A | HV 6.3A | 6.3 | 0 | [10.0, 1.39, 0.344, 0.168, 0.1, 0.056, 0.0263, 0.01] | [10.0, 1.711, 0.516, 0.198, 0.1, 0.0634, 0.0303, 0.01] | 0 | [19.0, 19.5, 20.4, 20.8, 22.0, 25.0, 32.0, 48.0] | [38.0, 40.0, 43.0, 48.0, 53.0, 60.0, 75.0, 118.0]
HV 63A | HV 63A | 63 | 0 | [10.0, 2.84, 0.368, 0.164, 0.1, 0.0621, 0.0378, 0.0195, 0.01] | [10.0, 1.82, 0.344, 0.1, 0.0467, 0.0269, 0.01] | 0 | [189.0, 220.0, 300.0, 350.0, 393.0, 450.0, 530.0, 700.0, 961.0] | [378.0, 500.0, 700.0, 934.0, 1200.0, 1500.0, 2366.0]
HV 80A | HV 80A | 80 | 0 | [10.0, 2.05, 0.369, 0.198, 0.1, 0.051, 0.0298, 0.01] | [10.0, 4.15, 1.03, 0.198, 0.1, 0.051, 0.0172, 0.01] | 0 | [240.0, 300.0, 400.0, 450.0, 530.0, 650.0, 800.0, 1311.0] | [480.0, 550.0, 700.0, 1000.0, 1260.0, 1600.0, 2500.0, 3227.0]
Siemens NH-1-100 | Siemens NH-1-100 | 100 | [5400.0, 2000.0, 400.0, 20.0, 1.0, 0.2, 0.012, 0.004] | 0 | 0 | [150.0, 190.0, 250.0, 430.0, 900.0, 1250.0, 2700.0, 3600.0] | 0 | 0
Siemens NH-1-125 | Siemens NH-1-125 | 125 | [4800.0, 120.0, 7.0, 0.1, 0.004] | 0 | 0 | [180.0, 400.0, 740.0, 2000.0, 4250.0] | 0 | 0
Siemens NH-1-16 | Siemens NH-1-16 | 16 | [4000.0, 400.0, 2.0, 0.1, 0.04, 0.01] | 0 | 0 | [26.0, 35.0, 75.0, 150.0, 200.0, 300.0] | 0 | 0
Siemens NH-1-160 | Siemens NH-1-160 | 160 | [4800.0, 120.0, 7.0, 0.1, 0.004] | 0 | 0 | [210.0, 500.0, 900.0, 2300.0, 5000.0] | 0 | 0
Siemens NH-1-25 | Siemens NH-1-25 | 25 | [4000.0, 1000.0, 10.0, 0.2, 0.02, 0.01] | 0 | 0 | [40.0, 50.0, 100.0, 210.0, 400.0, 500.0] | 0 | 0
Siemens NH-1-50 | Siemens NH-1-50 | 50 | [4000.0, 40.0, 4.0, 1.0, 0.02, 0.01] | 0 | 0 | [86.0, 200.0, 300.0, 400.0, 1000.0, 1280.0] | 0 | 0
Siemens NH-1-63 | Siemens NH-1-63 | 63 | [4000.0, 100.0, 10.0, 2.0, 0.04, 0.01] | 0 | 0 | [100.0, 200.0, 300.0, 400.0, 1000.0, 1500.0] | 0 | 0
Siemens NH-1-80 | Siemens NH-1-80 | 80 | [4800.0, 120.0, 7.0, 0.1, 0.01] | 0 | 0 | [150.58, 250.0, 450.0, 1150.0, 2470.0] | 0 | 0
Siemens NH-2-1000 | Siemens NH-2-1000 | 1000 | [4800.0, 120.0, 7.0, 0.1, 0.004] | 0 | 0 | [1900.0, 3500.0, 8400.0, 24000.0, 52000.0] | 0 | 0
Siemens NH-2-200 | Siemens NH-2-200 | 200 | [4800.0, 120.0, 7.0, 0.1, 0.004] | 0 | 0 | [280.0, 650.0, 1200.0, 3000.0, 7000.0] | 0 | 0
Siemens NH-2-224 | Siemens NH-2-224 | 224 | [4800.0, 120.0, 7.0, 0.2, 0.04, 0.004] | 0 | 0 | [400.0, 750.0, 1453.0, 3025.0, 4315.0, 7600.0] | 0 | 0
Siemens NH-2-250 | Siemens NH-2-250 | 250 | [4800.0, 120.0, 7.0, 0.1, 0.004] | 0 | 0 | [450.0, 800.0, 1650.0, 4000.0, 8500.0] | 0 | 0
Siemens NH-2-315 | Siemens NH-2-315 | 315 | [4800.0, 120.0, 7.0, 0.1, 0.004] | 0 | 0 | [550.0, 920.0, 1900.0, 5000.0, 11000.0] | 0 | 0
Siemens NH-2-355 | Siemens NH-2-355 | 355 | [4800.0, 120.0, 6.0, 0.1, 0.004] | 0 | 0 | [650.0, 1116.27, 2350.0, 5840.0, 12790.0] | 0 | 0
Siemens NH-2-400 | Siemens NH-2-400 | 400 | [4800.0, 120.0, 7.0, 0.1, 0.004] | 0 | 0 | [720.0, 1350.0, 2800.0, 6500.0, 15000.0] | 0 | 0
Siemens NH-2-425 | Siemens NH-2-425 | 425 | [4800.0, 120.0, 7.0, 0.1, 0.004] | 0 | 0 | [850.0, 1500.0, 3050.0, 7500.0, 16500.0] | 0 | 0
Siemens NH-2-630 | Siemens NH-2-630 | 630 | [4800.0, 120.0, 7.0, 0.1, 0.004] | 0 | 0 | [1200.0, 2000.0, 4800.0, 12000.0, 26000.0] | 0 | 0

## dtypes
| element | column | dtype
0 | bus | name | object
1 | bus | vn_kv | float64
2 | bus | type | object
3 | bus | zone | object
4 | bus | in_service | bool
5 | load | name | object
6 | load | bus | uint32
7 | load | p_mw | float64
8 | load | q_mvar | float64
9 | load | const_z_percent | float64
10 | load | const_i_percent | float64
11 | load | sn_mva | float64
12 | load | scaling | float64
13 | load | in_service | bool
14 | load | type | object
15 | ext_grid | name | object
16 | ext_grid | bus | uint32
17 | ext_grid | vm_pu | float64
18 | ext_grid | va_degree | float64
19 | ext_grid | slack_weight | float64
20 | ext_grid | in_service | bool
21 | line | name | object
22 | line | std_type | object
23 | line | from_bus | uint32
24 | line | to_bus | uint32
25 | line | length_km | float64
26 | line | r_ohm_per_km | float64
27 | line | x_ohm_per_km | float64
28 | line | c_nf_per_km | float64
29 | line | g_us_per_km | float64
30 | line | max_i_ka | float64
31 | line | df | float64
32 | line | parallel | uint32
33 | line | type | object
34 | line | in_service | bool
35 | trafo | name | object
36 | trafo | std_type | object
37 | trafo | hv_bus | uint32
38 | trafo | lv_bus | uint32
39 | trafo | sn_mva | float64
40 | trafo | vn_hv_kv | float64
41 | trafo | vn_lv_kv | float64
42 | trafo | vk_percent | float64
43 | trafo | vkr_percent | float64
44 | trafo | pfe_kw | float64
45 | trafo | i0_percent | float64
46 | trafo | shift_degree | float64
47 | trafo | tap_side | object
48 | trafo | tap_neutral | int32
49 | trafo | tap_min | int32
50 | trafo | tap_max | int32
51 | trafo | tap_step_percent | float64
52 | trafo | tap_step_degree | float64
53 | trafo | tap_pos | int32
54 | trafo | tap_phase_shifter | bool
55 | trafo | parallel | uint32
56 | trafo | df | float64
57 | trafo | in_service | bool
58 | line_geodata | coords | object
59 | bus_geodata | x | float64
60 | bus_geodata | y | float64
61 | bus_geodata | coords | object

## parameters
| version | format_version | converged | OPF_converged | name | f_hz | sn_mva
0 | 2.14.6 | 2.14.0 | FALSE | FALSE |  | 50 | 1