## bus
| name | vn_kv | type | zone | in_service
0 | bus_LV_2920-3_0_2_node_0 | 0.4 | n |  | TRUE
1 | bus_LV_2920-3_0_2_node_1 | 0.4 | n |  | TRUE
2 | bus_LV_2920-3_0_2_node_2 | 0.4 | n |  | TRUE
3 | bus_LV_2920-3_0_2_node_3 | 0.4 | n |  | TRUE
4 | bus_LV_2920-3_0_2_node_4 | 0.4 | n |  | TRUE
5 | bus_LV_2920-3_0_2_node_5 | 0.4 | n |  | TRUE
6 | bus_LV_2920-3_0_2_node_6 | 0.4 | n |  | TRUE
7 | bus_LV_2920-3_0_2_node_113 | 0.4 | n |  | TRUE
8 | bus_LV_2920-3_0_2_node_72 | 0.4 | n |  | TRUE
9 | bus_LV_2920-3_0_2_node_139 | 0.4 | n |  | TRUE
10 | bus_LV_2920-3_0_2_node_71 | 0.4 | n |  | TRUE
11 | bus_LV_2920-3_0_2_node_69 | 0.4 | n |  | TRUE
12 | bus_LV_2920-3_0_2_node_7 | 0.4 | n |  | TRUE
13 | bus_LV_2920-3_0_2_node_8 | 0.4 | n |  | TRUE
14 | bus_LV_2920-3_0_2_node_9 | 0.4 | n |  | TRUE
15 | bus_LV_2920-3_0_2_node_10 | 0.4 | n |  | TRUE
16 | bus_LV_2920-3_0_2_node_11 | 0.4 | n |  | TRUE
17 | bus_LV_2920-3_0_2_node_66 | 0.4 | n |  | TRUE
18 | bus_LV_2920-3_0_2_node_130 | 0.4 | n |  | TRUE
19 | bus_LV_2920-3_0_2_node_135 | 0.4 | n |  | TRUE
20 | bus_LV_2920-3_0_2_node_12 | 0.4 | n |  | TRUE
21 | bus_LV_2920-3_0_2_node_13 | 0.4 | n |  | TRUE
22 | bus_LV_2920-3_0_2_node_14 | 0.4 | n |  | TRUE
23 | bus_LV_2920-3_0_2_node_15 | 0.4 | n |  | TRUE
24 | bus_LV_2920-3_0_2_node_16 | 0.4 | n |  | TRUE
25 | bus_LV_2920-3_0_2_node_64 | 0.4 | n |  | TRUE
26 | bus_LV_2920-3_0_2_node_99 | 0.4 | n |  | TRUE
27 | bus_LV_2920-3_0_2_node_19 | 0.4 | n |  | TRUE
28 | bus_LV_2920-3_0_2_node_20 | 0.4 | n |  | TRUE
29 | bus_LV_2920-3_0_2_node_120 | 0.4 | n |  | TRUE
30 | bus_LV_2920-3_0_2_node_479 | 0.4 | n |  | TRUE
31 | bus_LV_2920-3_0_2_node_43 | 0.4 | n |  | TRUE
32 | bus_LV_2920-3_0_2_node_44 | 0.4 | n |  | TRUE
33 | bus_LV_2920-3_0_2_node_45 | 0.4 | n |  | TRUE
34 | bus_LV_2920-3_0_2_node_46 | 0.4 | n |  | TRUE
35 | bus_LV_2920-3_0_2_node_47 | 0.4 | n |  | TRUE
36 | bus_LV_2920-3_0_2_node_102 | 0.4 | n |  | TRUE
37 | bus_LV_2920-3_0_2_node_53 | 0.4 | n |  | TRUE
38 | bus_LV_2920-3_0_2_node_54 | 0.4 | n |  | TRUE
39 | bus_LV_2920-3_0_2_node_48 | 0.4 | n |  | TRUE
40 | bus_LV_2920-3_0_2_node_49 | 0.4 | n |  | TRUE
41 | bus_LV_2920-3_0_2_node_50 | 0.4 | n |  | TRUE
42 | bus_LV_2920-3_0_2_node_51 | 0.4 | n |  | TRUE
43 | bus_LV_2920-3_0_2_node_52 | 0.4 | n |  | TRUE
44 | bus_LV_2920-3_0_2_node_56 | 0.4 | n |  | TRUE
45 | bus_LV_2920-3_0_2_node_124 | 0.4 | n |  | TRUE
46 | bus_LV_2920-3_0_2_node_125 | 0.4 | n |  | TRUE
47 | bus_LV_2920-3_0_2_node_75 | 0.4 | n |  | TRUE
48 | bus_LV_2920-3_0_2_node_55 | 0.4 | n |  | TRUE
49 | bus_LV_2920-3_0_2_node_57 | 0.4 | n |  | TRUE
50 | bus_LV_2920-3_0_2_node_58 | 0.4 | n |  | TRUE
51 | bus_LV_2920-3_0_2_node_128 | 0.4 | n |  | TRUE
52 | bus_LV_2920-3_0_2_node_132 | 0.4 | n |  | TRUE
53 | bus_LV_2920-3_0_2_node_59 | 0.4 | n |  | TRUE
54 | bus_LV_2920-3_0_2_node_60 | 0.4 | n |  | TRUE
55 | bus_LV_2920-3_0_2_node_61 | 0.4 | n |  | TRUE
56 | bus_LV_2920-3_0_2_node_62 | 0.4 | n |  | TRUE
57 | bus_LV_2920-3_0_2_node_63 | 0.4 | n |  | TRUE
58 | bus_LV_2920-3_0_2_node_100 | 0.4 | n |  | TRUE
59 | bus_LV_2920-3_0_2_node_73 | 0.4 | n |  | TRUE
60 | bus_LV_2920-3_0_2_node_65 | 0.4 | n |  | TRUE
61 | bus_LV_2920-3_0_2_node_67 | 0.4 | n |  | TRUE
62 | bus_LV_2920-3_0_2_node_68 | 0.4 | n |  | TRUE
63 | bus_LV_2920-3_0_2_node_70 | 0.4 | n |  | TRUE
64 | bus_LV_2920-3_0_2_node_98 | 0.4 | n |  | TRUE
65 | bus_LV_2920-3_0_2_node_129 | 0.4 | n |  | TRUE
66 | bus_LV_2920-3_0_2_node_74 | 0.4 | n |  | TRUE
67 | bus_LV_2920-3_0_2_node_76 | 0.4 | n |  | TRUE
68 | bus_LV_2920-3_0_2_node_77 | 0.4 | n |  | TRUE
69 | bus_LV_2920-3_0_2_node_78 | 0.4 | n |  | TRUE
70 | bus_LV_2920-3_0_2_node_119 | 0.4 | n |  | TRUE
71 | bus_LV_2920-3_0_2_node_79 | 0.4 | n |  | TRUE
72 | bus_LV_2920-3_0_2_node_89 | 0.4 | n |  | TRUE
73 | bus_LV_2920-3_0_2_node_116 | 0.4 | n |  | TRUE
74 | bus_LV_2920-3_0_2_node_122 | 0.4 | n |  | TRUE
75 | bus_LV_2920-3_0_2_node_97 | 0.4 | n |  | TRUE
76 | bus_LV_2920-3_0_2_node_101 | 0.4 | n |  | TRUE
77 | bus_LV_2920-3_0_2_node_103 | 0.4 | n |  | TRUE
78 | bus_LV_2920-3_0_2_node_107 | 0.4 | n |  | TRUE
79 | bus_LV_2920-3_0_2_node_108 | 0.4 | n |  | TRUE
80 | bus_LV_2920-3_0_2_node_109 | 0.4 | n |  | TRUE
81 | bus_LV_2920-3_0_2_node_110 | 0.4 | n |  | TRUE
82 | bus_LV_2920-3_0_2_node_111 | 0.4 | n |  | TRUE
83 | bus_LV_2920-3_0_2_node_112 | 0.4 | n |  | TRUE
84 | bus_LV_2920-3_0_2_node_140 | 0.4 | n |  | TRUE
85 | bus_LV_2920-3_0_2_node_127 | 0.4 | n |  | TRUE
86 | bus_LV_2920-3_0_2_node_137 | 0.4 | n |  | TRUE
87 | bus_LV_2920-3_0_2_node_114 | 0.4 | n |  | TRUE
88 | bus_LV_2920-3_0_2_node_115 | 0.4 | n |  | TRUE
89 | bus_LV_2920-3_0_2_node_499 | 0.4 | n |  | TRUE
90 | bus_LV_2920-3_0_2_node_121 | 0.4 | n |  | TRUE
91 | bus_LV_2920-3_0_2_node_123 | 0.4 | n |  | TRUE
92 | bus_LV_2920-3_0_2_node_133 | 0.4 | n |  | TRUE
93 | bus_LV_2920-3_0_2_node_126 | 0.4 | n |  | TRUE
94 | bus_LV_2920-3_0_2_node_136 | 0.4 | n |  | TRUE
95 | bus_LV_2920-3_0_2_node_131 | 0.4 | n |  | TRUE
96 | bus_LV_2920-3_0_2_node_500 | 0.4 | n |  | TRUE
97 | bus_LV_2920-3_0_2_node_134 | 0.4 | n |  | TRUE
98 | bus_LV_2920-3_0_2_node_138 | 0.4 | n |  | TRUE
99 | bus_LV_2920-3_0_2_node_141 | 0.4 | n |  | TRUE
100 | bus_MV_401_0_node_40 | 20 | n |  | TRUE

## load
| name | bus | p_mw | q_mvar | const_z_percent | const_i_percent | sn_mva | scaling | in_service | type
0 | LV_2920-3_0_2_load_0 | 0 | 0.0024219 | 0.000607 | 0 | 0 |  | 1 | TRUE | wye
1 | LV_2920-3_0_2_load_3 | 3 | 0.00091466 | 0.00022924 | 0 | 0 |  | 1 | TRUE | wye
2 | LV_2920-3_0_2_load_5 | 5 | 0.0033565 | 0.00084121 | 0 | 0 |  | 1 | TRUE | wye
3 | LV_2920-3_0_2_load_113 | 7 | 0.0010755 | 0.00026954 | 0 | 0 |  | 1 | TRUE | wye
4 | LV_2920-3_0_2_load_139 | 9 | 0.0021485 | 0.00053847 | 0 | 0 |  | 1 | TRUE | wye
5 | LV_2920-3_0_2_load_71 | 10 | 0.0014499 | 0.00036337 | 0 | 0 |  | 1 | TRUE | wye
6 | LV_2920-3_0_2_load_69 | 11 | 0.0018772 | 0.00047048 | 0 | 0 |  | 1 | TRUE | wye
7 | LV_2920-3_0_2_load_7 | 12 | 0.0014063 | 0.00035246 | 0 | 0 |  | 1 | TRUE | wye
8 | LV_2920-3_0_2_load_8 | 13 | 0.00036137 | 9.0568e-05 | 0 | 0 |  | 1 | TRUE | wye
9 | LV_2920-3_0_2_load_9 | 14 | 0.00061687 | 0.0001546 | 0 | 0 |  | 1 | TRUE | wye
10 | LV_2920-3_0_2_load_10 | 15 | 0.00078759 | 0.00019739 | 0 | 0 |  | 1 | TRUE | wye
11 | LV_2920-3_0_2_load_66 | 17 | 0.00083131 | 0.00020835 | 0 | 0 |  | 1 | TRUE | wye
12 | LV_2920-3_0_2_load_135 | 19 | 0.0011362 | 0.00028477 | 0 | 0 |  | 1 | TRUE | wye
13 | LV_2920-3_0_2_load_12 | 20 | 0.0016926 | 0.00042421 | 0 | 0 |  | 1 | TRUE | wye
14 | LV_2920-3_0_2_load_13 | 21 | 0.0082924 | 0.0020783 | 0 | 0 |  | 1 | TRUE | wye
15 | LV_2920-3_0_2_load_64 | 25 | 0.00059154 | 0.00014825 | 0 | 0 |  | 1 | TRUE | wye
16 | LV_2920-3_0_2_load_99 | 26 | 0.00052397 | 0.00013132 | 0 | 0 |  | 1 | TRUE | wye
17 | LV_2920-3_0_2_load_120 | 29 | 0.00094438 | 0.00023668 | 0 | 0 |  | 1 | TRUE | wye
18 | LV_2920-3_0_2_load_479 | 30 | 0.00024267 | 6.0819e-05 | 0 | 0 |  | 1 | TRUE | wye
19 | LV_2920-3_0_2_load_43 | 31 | 0.00029797 | 7.4679e-05 | 0 | 0 |  | 1 | TRUE | wye
20 | LV_2920-3_0_2_load_44 | 32 | 0.0013284 | 0.00033293 | 0 | 0 |  | 1 | TRUE | wye
21 | LV_2920-3_0_2_load_45 | 33 | 0.0013708 | 0.00034356 | 0 | 0 |  | 1 | TRUE | wye
22 | LV_2920-3_0_2_load_46 | 34 | 0.00054409 | 0.00013636 | 0 | 0 |  | 1 | TRUE | wye
23 | LV_2920-3_0_2_load_53 | 37 | 0.00075396 | 0.00018896 | 0 | 0 |  | 1 | TRUE | wye
24 | LV_2920-3_0_2_load_54 | 38 | 0.0007469 | 0.00018719 | 0 | 0 |  | 1 | TRUE | wye
25 | LV_2920-3_0_2_load_48 | 39 | 0.0015125 | 0.00037906 | 0 | 0 |  | 1 | TRUE | wye
26 | LV_2920-3_0_2_load_50 | 41 | 0.0014169 | 0.00035511 | 0 | 0 |  | 1 | TRUE | wye
27 | LV_2920-3_0_2_load_51 | 42 | 0.0012883 | 0.00032287 | 0 | 0 |  | 1 | TRUE | wye
28 | LV_2920-3_0_2_load_56 | 44 | 0.00062658 | 0.00015704 | 0 | 0 |  | 1 | TRUE | wye
29 | LV_2920-3_0_2_load_125 | 46 | 0.0018447 | 0.00046233 | 0 | 0 |  | 1 | TRUE | wye
30 | LV_2920-3_0_2_load_55 | 48 | 0.00074837 | 0.00018756 | 0 | 0 |  | 1 | TRUE | wye
31 | LV_2920-3_0_2_load_57 | 49 | 0.00037102 | 9.2988e-05 | 0 | 0 |  | 1 | TRUE | wye
32 | LV_2920-3_0_2_load_132 | 52 | 0.0053433 | 0.0013392 | 0 | 0 |  | 1 | TRUE | wye
33 | LV_2920-3_0_2_load_59 | 53 | 0.00044188 | 0.00011074 | 0 | 0 |  | 1 | TRUE | wye
34 | LV_2920-3_0_2_load_60 | 54 | 0.0010738 | 0.00026912 | 0 | 0 |  | 1 | TRUE | wye
35 | LV_2920-3_0_2_load_62 | 56 | 0.0015239 | 0.00038194 | 0 | 0 |  | 1 | TRUE | wye
36 | LV_2920-3_0_2_load_63 | 57 | 0.0003368 | 8.4409e-05 | 0 | 0 |  | 1 | TRUE | wye
37 | LV_2920-3_0_2_load_100 | 58 | 0.0012824 | 0.00032141 | 0 | 0 |  | 1 | TRUE | wye
38 | LV_2920-3_0_2_load_73 | 59 | 0.00093745 | 0.00023495 | 0 | 0 |  | 1 | TRUE | wye
39 | LV_2920-3_0_2_load_65 | 60 | 0.00030241 | 7.5792e-05 | 0 | 0 |  | 1 | TRUE | wye
40 | LV_2920-3_0_2_load_67 | 61 | 0.0016153 | 0.00040483 | 0 | 0 |  | 1 | TRUE | wye
41 | LV_2920-3_0_2_load_68 | 62 | 0.0011266 | 0.00028236 | 0 | 0 |  | 1 | TRUE | wye
42 | LV_2920-3_0_2_load_98 | 64 | 0.00049377 | 0.00012375 | 0 | 0 |  | 1 | TRUE | wye
43 | LV_2920-3_0_2_load_129 | 65 | 0.00070411 | 0.00017647 | 0 | 0 |  | 1 | TRUE | wye
44 | LV_2920-3_0_2_load_74 | 66 | 0.001261 | 0.00031605 | 0 | 0 |  | 1 | TRUE | wye
45 | LV_2920-3_0_2_load_76 | 67 | 0.016635 | 0.0041691 | 0 | 0 |  | 1 | TRUE | wye
46 | LV_2920-3_0_2_load_78 | 69 | 0.0013643 | 0.00034192 | 0 | 0 |  | 1 | TRUE | wye
47 | LV_2920-3_0_2_load_116 | 73 | 0.00043154 | 0.00010815 | 0 | 0 |  | 1 | TRUE | wye
48 | LV_2920-3_0_2_load_122 | 74 | 0.0024366 | 0.00061066 | 0 | 0 |  | 1 | TRUE | wye
49 | LV_2920-3_0_2_load_97 | 75 | 0.00062219 | 0.00015594 | 0 | 0 |  | 1 | TRUE | wye
50 | LV_2920-3_0_2_load_101 | 76 | 0.0018141 | 0.00045466 | 0 | 0 |  | 1 | TRUE | wye
51 | LV_2920-3_0_2_load_103 | 77 | 0.0011421 | 0.00028625 | 0 | 0 |  | 1 | TRUE | wye
52 | LV_2920-3_0_2_load_107 | 78 | 0.0013707 | 0.00034353 | 0 | 0 |  | 1 | TRUE | wye
53 | LV_2920-3_0_2_load_108 | 79 | 0.0021917 | 0.00054928 | 0 | 0 |  | 1 | TRUE | wye
54 | LV_2920-3_0_2_load_111 | 82 | 0.0040132 | 0.0010058 | 0 | 0 |  | 1 | TRUE | wye
55 | LV_2920-3_0_2_load_127 | 85 | 0.0021031 | 0.00052709 | 0 | 0 |  | 1 | TRUE | wye
56 | LV_2920-3_0_2_load_137 | 86 | 0.004701 | 0.0011782 | 0 | 0 |  | 1 | TRUE | wye
57 | LV_2920-3_0_2_load_114 | 87 | 0.00073982 | 0.00018542 | 0 | 0 |  | 1 | TRUE | wye
58 | LV_2920-3_0_2_load_115 | 88 | 0.0020107 | 0.00050393 | 0 | 0 |  | 1 | TRUE | wye
59 | LV_2920-3_0_2_load_499 | 89 | 0.00060169 | 0.0001508 | 0 | 0 |  | 1 | TRUE | wye
60 | LV_2920-3_0_2_load_121 | 90 | 0.0013788 | 0.00034556 | 0 | 0 |  | 1 | TRUE | wye
61 | LV_2920-3_0_2_load_123 | 91 | 0.00045491 | 0.00011401 | 0 | 0 |  | 1 | TRUE | wye
62 | LV_2920-3_0_2_load_133 | 92 | 0.00041138 | 0.0001031 | 0 | 0 |  | 1 | TRUE | wye
63 | LV_2920-3_0_2_load_126 | 93 | 0.00083463 | 0.00020918 | 0 | 0 |  | 1 | TRUE | wye
64 | LV_2920-3_0_2_load_136 | 94 | 0.0042994 | 0.0010775 | 0 | 0 |  | 1 | TRUE | wye
65 | LV_2920-3_0_2_load_131 | 95 | 0.00037136 | 9.3072e-05 | 0 | 0 |  | 1 | TRUE | wye
66 | LV_2920-3_0_2_load_500 | 96 | 0.0011005 | 0.0002758 | 0 | 0 |  | 1 | TRUE | wye
67 | LV_2920-3_0_2_load_134 | 97 | 0.0020705 | 0.00051891 | 0 | 0 |  | 1 | TRUE | wye
68 | LV_2920-3_0_2_load_138 | 98 | 0.0015289 | 0.00038317 | 0 | 0 |  | 1 | TRUE | wye
69 | LV_2920-3_0_2_load_141 | 99 | 0.0017971 | 0.0004504 | 0 | 0 |  | 1 | TRUE | wye

## ext_grid
| name | bus | vm_pu | va_degree | slack_weight | in_service
0 |  | 19 | 1 | 0 | 1 | TRUE

## line
| name | std_type | from_bus | to_bus | length_km | r_ohm_per_km | x_ohm_per_km | c_nf_per_km | g_us_per_km | max_i_ka | df | parallel | type | in_service
0 | LV_2920-3_0_2_line_0 |  | 0 | 1 | 0.014672 | 0.125 | 0.08 | 261 | 0 | 0.364 | 1 | 1 | cs | TRUE
1 | LV_2920-3_0_2_line_1 |  | 0 | 2 | 0.012546 | 0.125 | 0.08 | 261 | 0 | 0.364 | 1 | 1 | cs | TRUE
2 | LV_2920-3_0_2_line_2 |  | 1 | 3 | 0.020359 | 0.125 | 0.08 | 261 | 0 | 0.364 | 1 | 1 | cs | TRUE
3 | LV_2920-3_0_2_line_3 |  | 1 | 4 | 0.00901 | 0.125 | 0.08 | 261 | 0 | 0.364 | 1 | 1 | cs | TRUE
4 | LV_2920-3_0_2_line_4 |  | 2 | 5 | 0.027601 | 0.125 | 0.08 | 261 | 0 | 0.364 | 1 | 1 | cs | TRUE
5 | LV_2920-3_0_2_line_5 |  | 2 | 6 | 0.013939 | 0.125 | 0.08 | 261 | 0 | 0.364 | 1 | 1 | cs | TRUE
6 | LV_2920-3_0_2_line_6 |  | 3 | 7 | 0.0016541 | 0.125 | 0.08 | 261 | 0 | 0.364 | 1 | 1 | cs | TRUE
7 | LV_2920-3_0_2_line_7 |  | 4 | 8 | 0.028553 | 0.125 | 0.08 | 261 | 0 | 0.364 | 1 | 1 | cs | TRUE
8 | LV_2920-3_0_2_line_8 |  | 4 | 9 | 0.030716 | 0.125 | 0.08 | 261 | 0 | 0.364 | 1 | 1 | cs | TRUE
9 | LV_2920-3_0_2_line_9 |  | 5 | 10 | 0.0013119 | 0.125 | 0.08 | 261 | 0 | 0.364 | 1 | 1 | cs | TRUE
10 | LV_2920-3_0_2_line_10 |  | 6 | 11 | 0.019993 | 0.125 | 0.08 | 261 | 0 | 0.364 | 1 | 1 | cs | TRUE
11 | LV_2920-3_0_2_line_11 |  | 7 | 87 | 0.042095 | 0.125 | 0.08 | 261 | 0 | 0.364 | 1 | 1 | cs | TRUE
12 | LV_2920-3_0_2_line_12 |  | 8 | 27 | 0.044194 | 0.125 | 0.08 | 261 | 0 | 0.364 | 1 | 1 | cs | TRUE
13 | LV_2920-3_0_2_line_13 |  | 9 | 84 | 0.0067249 | 0.125 | 0.08 | 261 | 0 | 0.364 | 1 | 1 | cs | TRUE
14 | LV_2920-3_0_2_line_14 |  | 11 | 62 | 0.021276 | 0.125 | 0.08 | 261 | 0 | 0.364 | 1 | 1 | cs | TRUE
15 | LV_2920-3_0_2_line_15 |  | 12 | 13 | 0.017222 | 0.125 | 0.08 | 261 | 0 | 0.364 | 1 | 1 | cs | TRUE
16 | LV_2920-3_0_2_line_16 |  | 12 | 14 | 0.0085355 | 0.125 | 0.08 | 261 | 0 | 0.364 | 1 | 1 | cs | TRUE
17 | LV_2920-3_0_2_line_17 |  | 13 | 15 | 0.012844 | 0.125 | 0.08 | 261 | 0 | 0.364 | 1 | 1 | cs | TRUE
18 | LV_2920-3_0_2_line_18 |  | 14 | 16 | 0.0098361 | 0.125 | 0.08 | 261 | 0 | 0.364 | 1 | 1 | cs | TRUE
19 | LV_2920-3_0_2_line_19 |  | 15 | 17 | 0.022999 | 0.125 | 0.08 | 261 | 0 | 0.364 | 1 | 1 | cs | TRUE
20 | LV_2920-3_0_2_line_20 |  | 16 | 18 | 0.012213 | 0.125 | 0.08 | 261 | 0 | 0.364 | 1 | 1 | cs | TRUE
21 | LV_2920-3_0_2_line_21 |  | 16 | 19 | 0.053473 | 0.125 | 0.08 | 261 | 0 | 0.364 | 1 | 1 | cs | TRUE
22 | LV_2920-3_0_2_line_22 |  | 17 | 60 | 0.0027461 | 0.125 | 0.08 | 261 | 0 | 0.364 | 1 | 1 | cs | TRUE
23 | LV_2920-3_0_2_line_23 |  | 18 | 95 | 0.0094705 | 0.125 | 0.08 | 261 | 0 | 0.364 | 1 | 1 | cs | TRUE
24 | LV_2920-3_0_2_line_24 |  | 18 | 65 | 0.040446 | 0.125 | 0.08 | 261 | 0 | 0.364 | 1 | 1 | cs | TRUE
25 | LV_2920-3_0_2_line_25 |  | 19 | 43 | 0.017483 | 0.125 | 0.08 | 261 | 0 | 0.364 | 1 | 1 | cs | TRUE
26 | LV_2920-3_0_2_line_26 |  | 20 | 21 | 0.0058541 | 0.125 | 0.08 | 261 | 0 | 0.364 | 1 | 1 | cs | TRUE
27 | LV_2920-3_0_2_line_27 |  | 20 | 22 | 0.019746 | 0.125 | 0.08 | 261 | 0 | 0.364 | 1 | 1 | cs | TRUE
28 | LV_2920-3_0_2_line_28 |  | 21 | 23 | 0.032073 | 0.125 | 0.08 | 261 | 0 | 0.364 | 1 | 1 | cs | TRUE
29 | LV_2920-3_0_2_line_29 |  | 22 | 24 | 0.02722 | 0.125 | 0.08 | 261 | 0 | 0.364 | 1 | 1 | cs | TRUE
30 | LV_2920-3_0_2_line_30 |  | 23 | 25 | 0.011303 | 0.125 | 0.08 | 261 | 0 | 0.364 | 1 | 1 | cs | TRUE
31 | LV_2920-3_0_2_line_31 |  | 24 | 26 | 0.016448 | 0.125 | 0.08 | 261 | 0 | 0.364 | 1 | 1 | cs | TRUE
32 | LV_2920-3_0_2_line_32 |  | 25 | 55 | 0.01253 | 0.125 | 0.08 | 261 | 0 | 0.364 | 1 | 1 | cs | TRUE
33 | LV_2920-3_0_2_line_33 |  | 27 | 28 | 0.60215 | 0.125 | 0.08 | 261 | 0 | 0.364 | 1 | 1 | cs | TRUE
34 | LV_2920-3_0_2_line_34 |  | 27 | 29 | 0.018717 | 0.125 | 0.08 | 261 | 0 | 0.364 | 1 | 1 | cs | TRUE
35 | LV_2920-3_0_2_line_35 |  | 28 | 30 | 0.056687 | 0.125 | 0.08 | 261 | 0 | 0.364 | 1 | 1 | cs | TRUE
36 | LV_2920-3_0_2_line_36 |  | 29 | 90 | 0.0051205 | 0.125 | 0.08 | 261 | 0 | 0.364 | 1 | 1 | cs | TRUE
37 | LV_2920-3_0_2_line_37 |  | 31 | 32 | 0.029203 | 0.125 | 0.08 | 261 | 0 | 0.364 | 1 | 1 | cs | TRUE
38 | LV_2920-3_0_2_line_38 |  | 31 | 33 | 0.021655 | 0.125 | 0.08 | 261 | 0 | 0.364 | 1 | 1 | cs | TRUE
39 | LV_2920-3_0_2_line_39 |  | 32 | 34 | 0.012205 | 0.125 | 0.08 | 261 | 0 | 0.364 | 1 | 1 | cs | TRUE
40 | LV_2920-3_0_2_line_40 |  | 33 | 35 | 0.007199 | 0.125 | 0.08 | 261 | 0 | 0.364 | 1 | 1 | cs | TRUE
41 | LV_2920-3_0_2_line_41 |  | 34 | 36 | 0.014089 | 0.125 | 0.08 | 261 | 0 | 0.364 | 1 | 1 | cs | TRUE
42 | LV_2920-3_0_2_line_42 |  | 35 | 37 | 0.017021 | 0.125 | 0.08 | 261 | 0 | 0.364 | 1 | 1 | cs | TRUE
43 | LV_2920-3_0_2_line_43 |  | 35 | 38 | 0.0060927 | 0.125 | 0.08 | 261 | 0 | 0.364 | 1 | 1 | cs | TRUE
44 | LV_2920-3_0_2_line_44 |  | 36 | 77 | 0.036581 | 0.125 | 0.08 | 261 | 0 | 0.364 | 1 | 1 | cs | TRUE
45 | LV_2920-3_0_2_line_45 |  | 36 | 72 | 0.007757 | 0.125 | 0.08 | 261 | 0 | 0.364 | 1 | 1 | cs | TRUE
46 | LV_2920-3_0_2_line_46 |  | 37 | 46 | 0.014712 | 0.125 | 0.08 | 261 | 0 | 0.364 | 1 | 1 | cs | TRUE
47 | LV_2920-3_0_2_line_47 |  | 38 | 47 | 0.0204 | 0.125 | 0.08 | 261 | 0 | 0.364 | 1 | 1 | cs | TRUE
48 | LV_2920-3_0_2_line_48 |  | 39 | 40 | 0.017975 | 0.125 | 0.08 | 261 | 0 | 0.364 | 1 | 1 | cs | TRUE
49 | LV_2920-3_0_2_line_49 |  | 39 | 41 | 0.0075918 | 0.125 | 0.08 | 261 | 0 | 0.364 | 1 | 1 | cs | TRUE
50 | LV_2920-3_0_2_line_50 |  | 40 | 42 | 0.033932 | 0.125 | 0.08 | 261 | 0 | 0.364 | 1 | 1 | cs | TRUE
51 | LV_2920-3_0_2_line_51 |  | 40 | 43 | 0.011709 | 0.125 | 0.08 | 261 | 0 | 0.364 | 1 | 1 | cs | TRUE
52 | LV_2920-3_0_2_line_52 |  | 42 | 44 | 0.022344 | 0.125 | 0.08 | 261 | 0 | 0.364 | 1 | 1 | cs | TRUE
53 | LV_2920-3_0_2_line_53 |  | 43 | 45 | 0.009645 | 0.125 | 0.08 | 261 | 0 | 0.364 | 1 | 1 | cs | TRUE
54 | LV_2920-3_0_2_line_54 |  | 44 | 48 | 0.011206 | 0.125 | 0.08 | 261 | 0 | 0.364 | 1 | 1 | cs | TRUE
55 | LV_2920-3_0_2_line_55 |  | 45 | 92 | 0.047052 | 0.125 | 0.08 | 261 | 0 | 0.364 | 1 | 1 | cs | TRUE
56 | LV_2920-3_0_2_line_56 |  | 45 | 91 | 0.0083709 | 0.125 | 0.08 | 261 | 0 | 0.364 | 1 | 1 | cs | TRUE
57 | LV_2920-3_0_2_line_57 |  | 46 | 93 | 0.0022452 | 0.125 | 0.08 | 261 | 0 | 0.364 | 1 | 1 | cs | TRUE
58 | LV_2920-3_0_2_line_58 |  | 47 | 66 | 0.028241 | 0.125 | 0.08 | 261 | 0 | 0.364 | 1 | 1 | cs | TRUE
59 | LV_2920-3_0_2_line_59 |  | 48 | 49 | 0.0020287 | 0.125 | 0.08 | 261 | 0 | 0.364 | 1 | 1 | cs | TRUE
60 | LV_2920-3_0_2_line_60 |  | 49 | 50 | 0.010498 | 0.125 | 0.08 | 261 | 0 | 0.364 | 1 | 1 | cs | TRUE
61 | LV_2920-3_0_2_line_61 |  | 50 | 51 | 0.029435 | 0.125 | 0.08 | 261 | 0 | 0.364 | 1 | 1 | cs | TRUE
62 | LV_2920-3_0_2_line_62 |  | 50 | 52 | 0.016453 | 0.125 | 0.08 | 261 | 0 | 0.364 | 1 | 1 | cs | TRUE
63 | LV_2920-3_0_2_line_63 |  | 51 | 94 | 0.01194 | 0.125 | 0.08 | 261 | 0 | 0.364 | 1 | 1 | cs | TRUE
64 | LV_2920-3_0_2_line_64 |  | 51 | 85 | 0.012634 | 0.125 | 0.08 | 261 | 0 | 0.364 | 1 | 1 | cs | TRUE
65 | LV_2920-3_0_2_line_65 |  | 53 | 54 | 0.019726 | 0.125 | 0.08 | 261 | 0 | 0.364 | 1 | 1 | cs | TRUE
66 | LV_2920-3_0_2_line_66 |  | 53 | 55 | 0.029108 | 0.125 | 0.08 | 261 | 0 | 0.364 | 1 | 1 | cs | TRUE
67 | LV_2920-3_0_2_line_67 |  | 54 | 56 | 0.023827 | 0.125 | 0.08 | 261 | 0 | 0.364 | 1 | 1 | cs | TRUE
68 | LV_2920-3_0_2_line_68 |  | 55 | 57 | 0.025637 | 0.125 | 0.08 | 261 | 0 | 0.364 | 1 | 1 | cs | TRUE
69 | LV_2920-3_0_2_line_69 |  | 56 | 58 | 0.011149 | 0.125 | 0.08 | 261 | 0 | 0.364 | 1 | 1 | cs | TRUE
70 | LV_2920-3_0_2_line_70 |  | 57 | 59 | 0.00020987 | 0.125 | 0.08 | 261 | 0 | 0.364 | 1 | 1 | cs | TRUE
71 | LV_2920-3_0_2_line_71 |  | 58 | 70 | 0.014582 | 0.125 | 0.08 | 261 | 0 | 0.364 | 1 | 1 | cs | TRUE
72 | LV_2920-3_0_2_line_72 |  | 59 | 66 | 0.012372 | 0.125 | 0.08 | 261 | 0 | 0.364 | 1 | 1 | cs | TRUE
73 | LV_2920-3_0_2_line_73 |  | 60 | 61 | 0.032544 | 0.125 | 0.08 | 261 | 0 | 0.364 | 1 | 1 | cs | TRUE
74 | LV_2920-3_0_2_line_74 |  | 63 | 64 | 0.013437 | 0.125 | 0.08 | 261 | 0 | 0.364 | 1 | 1 | cs | TRUE
75 | LV_2920-3_0_2_line_75 |  | 63 | 65 | 0.02271 | 0.125 | 0.08 | 261 | 0 | 0.364 | 1 | 1 | cs | TRUE
76 | LV_2920-3_0_2_line_76 |  | 64 | 75 | 0.034084 | 0.125 | 0.08 | 261 | 0 | 0.364 | 1 | 1 | cs | TRUE
77 | LV_2920-3_0_2_line_77 |  | 67 | 68 | 0.0063901 | 0.125 | 0.08 | 261 | 0 | 0.364 | 1 | 1 | cs | TRUE
78 | LV_2920-3_0_2_line_78 |  | 68 | 69 | 0.034073 | 0.125 | 0.08 | 261 | 0 | 0.364 | 1 | 1 | cs | TRUE
79 | LV_2920-3_0_2_line_79 |  | 69 | 70 | 0.020151 | 0.125 | 0.08 | 261 | 0 | 0.364 | 1 | 1 | cs | TRUE
80 | LV_2920-3_0_2_line_80 |  | 70 | 76 | 0.020213 | 0.125 | 0.08 | 261 | 0 | 0.364 | 1 | 1 | cs | TRUE
81 | LV_2920-3_0_2_line_81 |  | 71 | 72 | 0.86131 | 0.125 | 0.08 | 261 | 0 | 0.364 | 1 | 1 | cs | TRUE
82 | LV_2920-3_0_2_line_82 |  | 71 | 73 | 0.038492 | 0.125 | 0.08 | 261 | 0 | 0.364 | 1 | 1 | cs | TRUE
83 | LV_2920-3_0_2_line_83 |  | 72 | 74 | 0.024937 | 0.125 | 0.08 | 261 | 0 | 0.364 | 1 | 1 | cs | TRUE
84 | LV_2920-3_0_2_line_84 |  | 74 | 91 | 0.017632 | 0.125 | 0.08 | 261 | 0 | 0.364 | 1 | 1 | cs | TRUE
85 | LV_2920-3_0_2_line_85 |  | 78 | 79 | 0.010389 | 0.125 | 0.08 | 261 | 0 | 0.364 | 1 | 1 | cs | TRUE
86 | LV_2920-3_0_2_line_86 |  | 78 | 80 | 0.019828 | 0.125 | 0.08 | 261 | 0 | 0.364 | 1 | 1 | cs | TRUE
87 | LV_2920-3_0_2_line_87 |  | 79 | 81 | 0.019798 | 0.125 | 0.08 | 261 | 0 | 0.364 | 1 | 1 | cs | TRUE
88 | LV_2920-3_0_2_line_88 |  | 80 | 82 | 0.012642 | 0.125 | 0.08 | 261 | 0 | 0.364 | 1 | 1 | cs | TRUE
89 | LV_2920-3_0_2_line_89 |  | 81 | 83 | 0.017683 | 0.125 | 0.08 | 261 | 0 | 0.364 | 1 | 1 | cs | TRUE
90 | LV_2920-3_0_2_line_90 |  | 81 | 84 | 0.010141 | 0.125 | 0.08 | 261 | 0 | 0.364 | 1 | 1 | cs | TRUE
91 | LV_2920-3_0_2_line_91 |  | 82 | 85 | 0.012741 | 0.125 | 0.08 | 261 | 0 | 0.364 | 1 | 1 | cs | TRUE
92 | LV_2920-3_0_2_line_92 |  | 83 | 86 | 0.013557 | 0.125 | 0.08 | 261 | 0 | 0.364 | 1 | 1 | cs | TRUE
93 | LV_2920-3_0_2_line_93 |  | 84 | 99 | 0.026984 | 0.125 | 0.08 | 261 | 0 | 0.364 | 1 | 1 | cs | TRUE
94 | LV_2920-3_0_2_line_94 |  | 86 | 98 | 0.01366 | 0.125 | 0.08 | 261 | 0 | 0.364 | 1 | 1 | cs | TRUE
95 | LV_2920-3_0_2_line_95 |  | 87 | 88 | 0.040303 | 0.125 | 0.08 | 261 | 0 | 0.364 | 1 | 1 | cs | TRUE
96 | LV_2920-3_0_2_line_96 |  | 88 | 89 | 0.023799 | 0.125 | 0.08 | 261 | 0 | 0.364 | 1 | 1 | cs | TRUE
97 | LV_2920-3_0_2_line_97 |  | 92 | 97 | 0.00071178 | 0.125 | 0.08 | 261 | 0 | 0.364 | 1 | 1 | cs | TRUE
98 | LV_2920-3_0_2_line_98 |  | 95 | 96 | 0.054341 | 0.125 | 0.08 | 261 | 0 | 0.364 | 1 | 1 | cs | TRUE

## trafo
| name | std_type | hv_bus | lv_bus | sn_mva | vn_hv_kv | vn_lv_kv | vk_percent | vkr_percent | pfe_kw | i0_percent | shift_degree | tap_side | tap_neutral | tap_min | tap_max | tap_step_percent | tap_step_degree | tap_pos | tap_phase_shifter | parallel | df | in_service
0 | LV_2920-3_0_2_trafo_135 | 0.63 MVA 20/0.4 kV | 100 | 19 | 0.63 | 20 | 0.4 | 6 | 1.206 | 1.65 | 0.2619 | 150 | hv | 0 | -2 | 2 | 2.5 | 0 | 0 | FALSE | 1 | 1 | TRUE

## line_geodata
| x0 | y0 | x1 | y1 | x2 | y2 | x3 | y3 | x4 | y4 | x5 | y5 | x6 | y6 | x7 | y7 | x8 | y8 | x9 | y9 | x10 | y10 | x11 | y11 | x12 | y12 | x13 | y13 | x14 | y14 | x15 | y15 | x16 | y16 | x17 | y17 | x18 | y18 | x19 | y19 | x20 | y20 | x21 | y21 | x22 | y22 | x23 | y23 | x24 | y24 | x25 | y25 | x26 | y26 | x27 | y27 | x28 | y28 | x29 | y29 | x30 | y30 | x31 | y31 | x32 | y32 | x33 | y33 | x34 | y34 | x35 | y35 | x36 | y36 | x37 | y37
0 | 2691685.8006 | 1292649.8744 | 2691673.327 | 1292657.5994
1 | 2691662.6612 | 1292664.2048 | 2691673.327 | 1292657.5994
2 | 2691685.8006 | 1292649.8744 | 2691683.5966 | 1292642.1887 | 2691676.7857 | 1292631.8706
3 | 2691694.8069 | 1292650.6265 | 2691685.8006 | 1292649.8744
4 | 2691662.6612 | 1292664.2048 | 2691665.4433 | 1292691.6651
5 | 2691649.9254 | 1292669.9561 | 2691662.6612 | 1292664.2048
6 | 2691675.8745 | 1292630.4901 | 2691676.7857 | 1292631.8706
7 | 2691694.8069 | 1292650.6265 | 2691694.3382 | 1292658.0927 | 2691698.1754 | 1292678.8157
8 | 2691694.8069 | 1292650.6265 | 2691695.6744 | 1292644.9905 | 2691700.5542 | 1292634.9129 | 2691707.6856 | 1292625.6267 | 2691708.989 | 1292623.9694
9 | 2691665.5755 | 1292692.9703 | 2691665.4433 | 1292691.6651
10 | 2691649.9254 | 1292669.9561 | 2691630.5483 | 1292674.8816
11 | 2691675.8745 | 1292630.4901 | 2691664.5414 | 1292613.3212 | 2691660.2236 | 1292608.5052 | 2691656.2991 | 1292607.799 | 2691648.9327 | 1292610.5201 | 2691645.7246 | 1292610.3179
12 | 2691708.3816 | 1292721.8249 | 2691707.1851 | 1292716.8351 | 2691698.1754 | 1292678.8157
13 | 2691713.1462 | 1292618.6833 | 2691708.989 | 1292623.9694
14 | 2691609.4613 | 1292676.9835 | 2691625.1497 | 1292676.2539 | 2691630.5483 | 1292674.8816
15 | 2691585.5007 | 1292530.0374 | 2691592.5419 | 1292545.7539
16 | 2691586.0687 | 1292521.5208 | 2691585.5007 | 1292530.0374 | 2691585.5007 | 1292530.0374
17 | 2691597.7932 | 1292557.4752 | 2691592.5419 | 1292545.7539
18 | 2691586.7232 | 1292511.7065 | 2691586.0687 | 1292521.5208
19 | 2691597.7932 | 1292557.4752 | 2691607.1964 | 1292578.464
20 | 2691586.7232 | 1292511.7065 | 2691574.4731 | 1292511.7715
21 | 2691586.7232 | 1292511.7065 | 2691592.8367 | 1292501.3478 | 2691605.8638 | 1292462.0037
22 | 2691608.3191 | 1292580.9701 | 2691607.1964 | 1292578.464
23 | 2691574.4731 | 1292511.7715 | 2691572.5261 | 1292504.4123 | 2691573.1159 | 1292502.6502
24 | 2691574.4731 | 1292511.7715 | 2691534.1184 | 1292514.4907
25 | 2691618.7027 | 1292450.1373 | 2691605.8638 | 1292462.0037
26 | 2691434.409 | 1292384.8641 | 2691436.4345 | 1292390.3567
27 | 2691443.2664 | 1292408.8827 | 2691436.4345 | 1292390.3567
28 | 2691427.8644 | 1292353.6934 | 2691430.038 | 1292373.0114 | 2691434.409 | 1292384.8641
29 | 2691469.1159 | 1292400.1209 | 2691443.2664 | 1292408.8827
30 | 2691427.8644 | 1292353.6934 | 2691438.0556 | 1292348.8043
31 | 2691469.1159 | 1292400.1209 | 2691474.4614 | 1292415.6757
32 | 2691449.3526 | 1292343.3846 | 2691438.0556 | 1292348.8043
33 | 2691708.3816 | 1292721.8249 | 2691713.7509 | 1292744.2845 | 2691714.3815 | 1292747.108 | 2691715.7339 | 1292753.1568 | 2691721.0394 | 1292763.3599 | 2691724.9255 | 1292770.3713 | 2691727.8912 | 1292773.9096 | 2691733.4502 | 1292777.9555 | 2691738.1077 | 1292779.7185 | 2691789.9477 | 1292792.3939 | 2691815.315 | 1292798.117 | 2691825.3468 | 1292800.3867 | 2691840.1656 | 1292801.4077 | 2691852.6834 | 1292800.4912 | 2691878.2201 | 1292798.2433 | 2691891.9783 | 1292801.8947 | 2691926.2583 | 1292823.4385 | 2691936.1809 | 1292825.4954 | 2691947.1583 | 1292823.3761 | 2691972.1439 | 1292811.3111 | 2691981.7447 | 1292809.9821 | 2691993.5115 | 1292811.5452 | 2692005.7069 | 1292816.3847 | 2692024.3812 | 1292827.2977 | 2692033.7658 | 1292834.9848 | 2692039.7974 | 1292843.2978 | 2692042.6477 | 1292852.2839 | 2692044.1445 | 1292862.0161 | 2692045.7925 | 1292873.5746 | 2692048.9819 | 1292880.0526 | 2692057.1415 | 1292885.5408 | 2692065.2763 | 1292886.8693 | 2692075.8937 | 1292882.3646 | 2692090.958 | 1292861.9484 | 2692100.1871 | 1292858.0226 | 2692110.3222 | 1292858.9487 | 2692122.2439 | 1292865.9306 | 2692178.1997 | 1292925.3385
34 | 2691708.3816 | 1292721.8249 | 2691721.3936 | 1292717.5905 | 2691724.2489 | 1292713.4452
35 | 2692178.1997 | 1292925.3385 | 2692191.5728 | 1292936.7918 | 2692200.1676 | 1292940.3296 | 2692209.5606 | 1292937.8968 | 2692216.8027 | 1292931.6157 | 2692219.5402 | 1292921.4827
36 | 2691727.1536 | 1292709.2282 | 2691724.2489 | 1292713.4452
37 | 2691546.1265 | 1292350.0348 | 2691548.7036 | 1292352.6597 | 2691565.3028 | 1292372.0492
38 | 2691546.1265 | 1292350.0348 | 2691533.3909 | 1292337.063 | 2691530.651 | 1292334.9235
39 | 2691572.7159 | 1292381.7348 | 2691567.7804 | 1292374.9433 | 2691565.3028 | 1292372.0492
40 | 2691524.977 | 1292330.4928 | 2691530.651 | 1292334.9235
41 | 2691580.9985 | 1292393.1321 | 2691572.7159 | 1292381.7348
42 | 2691524.977 | 1292330.4928 | 2691527.6454 | 1292326.6642 | 2691528.7515 | 1292314.3591
43 | 2691524.977 | 1292330.4928 | 2691520.1763 | 1292326.7412
44 | 2691580.9985 | 1292393.1321 | 2691574.1086 | 1292399.9088 | 2691574.3964 | 1292405.9744 | 2691584.0864 | 1292424.4641
45 | 2691585.5711 | 1292399.409 | 2691580.9985 | 1292393.1321
46 | 2691528.7515 | 1292314.3591 | 2691528.7515 | 1292314.3591 | 2691537.2829 | 1292302.3731
47 | 2691507.3605 | 1292311.1792 | 2691511.2473 | 1292318.1793 | 2691517.6445 | 1292324.7625 | 2691520.1763 | 1292326.7412
48 | 2691625.579 | 1292459.6307 | 2691621.7905 | 1292466.5447 | 2691625.2669 | 1292472.4486 | 2691625.7664 | 1292475.6499
49 | 2691626.9367 | 1292483.1509 | 2691625.7664 | 1292475.6499
50 | 2691625.579 | 1292459.6307 | 2691637.3067 | 1292471.9355 | 2691649.405 | 1292483.783
51 | 2691625.579 | 1292459.6307 | 2691618.7027 | 1292450.1373
52 | 2691665.3693 | 1292499.4164 | 2691649.405 | 1292483.783
53 | 2691613.1737 | 1292442.2218 | 2691618.7027 | 1292450.1373
54 | 2691665.3693 | 1292499.4164 | 2691673.3754 | 1292507.2566
55 | 2691613.1737 | 1292442.2218 | 2691630.8842 | 1292433.801 | 2691643.3108 | 1292430.1245 | 2691647.2214 | 1292432.6988 | 2691650.5793 | 1292441.9062
56 | 2691613.1737 | 1292442.2218 | 2691608.6378 | 1292435.1864
57 | 2691538.5848 | 1292300.544 | 2691537.2829 | 1292302.3731
58 | 2691507.3605 | 1292311.1792 | 2691483.318 | 1292325.9955
59 | 2691674.8248 | 1292508.676 | 2691673.3754 | 1292507.2566
60 | 2691682.3254 | 1292516.0211 | 2691674.8248 | 1292508.676
61 | 2691682.3254 | 1292516.0211 | 2691703.9397 | 1292536.076
62 | 2691682.3254 | 1292516.0211 | 2691692.9492 | 1292503.4307
63 | 2691703.9397 | 1292536.076 | 2691713.9441 | 1292529.5593
64 | 2691703.9397 | 1292536.076 | 2691709.7803 | 1292544.1855 | 2691710.8037 | 1292546.619
65 | 2691454.5967 | 1292294.8327 | 2691452.4785 | 1292314.4446
66 | 2691449.3526 | 1292343.3846 | 2691452.4785 | 1292314.4446
67 | 2691454.5967 | 1292294.8327 | 2691457.1554 | 1292271.1437
68 | 2691449.3526 | 1292343.3846 | 2691472.3149 | 1292332.7762 | 2691472.6066 | 1292332.5965
69 | 2691461.2447 | 1292260.8057 | 2691457.2433 | 1292270.3299 | 2691457.1554 | 1292271.1437
70 | 2691472.7852 | 1292332.4864 | 2691472.6066 | 1292332.5965
71 | 2691472.2268 | 1292251.2121 | 2691461.2447 | 1292260.8057 | 2691461.2447 | 1292260.8057
72 | 2691472.7852 | 1292332.4864 | 2691483.318 | 1292325.9955
73 | 2691608.3191 | 1292580.9701 | 2691621.625 | 1292610.6699
74 | 2691511.4595 | 1292516.0175 | 2691505.8542 | 1292507.7006 | 2691504.7554 | 1292504.4753
75 | 2691511.4595 | 1292516.0175 | 2691534.1184 | 1292514.4907
76 | 2691493.7647 | 1292472.2125 | 2691504.7554 | 1292504.4753
77 | 2691470.7952 | 1292198.1752 | 2691470.1426 | 1292196.2744 | 2691468.9302 | 1292192.7635 | 2691469.036 | 1292192.1059
78 | 2691470.7952 | 1292198.1752 | 2691467.7389 | 1292207.6585 | 2691466.879 | 1292224.8718 | 2691467.2754 | 1292231.7354
79 | 2691472.2268 | 1292251.2121 | 2691467.88 | 1292236.6647 | 2691467.3219 | 1292232.5412 | 2691467.2754 | 1292231.7354
80 | 2691472.2268 | 1292251.2121 | 2691482.4085 | 1292268.6734
81 | 2691585.5711 | 1292399.409 | 2691589.7538 | 1292393.1795 | 2691596.4607 | 1292340.8809 | 2691602.5501 | 1292304.654 | 2691603.216 | 1292291.7415 | 2691606.0501 | 1292258.5111 | 2691614.1865 | 1292219.8583 | 2691620.4894 | 1292205.0652 | 2691643.396 | 1292180.2883 | 2691665.5744 | 1292159.9152 | 2691687.8485 | 1292142.5464 | 2691712.9737 | 1292127.4463 | 2691744.5012 | 1292113.8031 | 2691769.013 | 1292106.3229 | 2691782.3888 | 1292098.5577 | 2691794.8019 | 1292087.6303 | 2691806.8651 | 1292074.1507 | 2691814.1154 | 1292062.0973 | 2691823.5572 | 1292039.3351 | 2691830.5384 | 1292025.3202 | 2691841.1937 | 1292013.6759 | 2691851.7767 | 1292007.1351 | 2691864.8402 | 1292003.0686 | 2691880.7742 | 1292003.3731 | 2691992.8671 | 1292014.1448 | 2692006.9178 | 1292009.2823 | 2692117.8338 | 1291941.0552 | 2692134.4423 | 1291930.3833 | 2692172.8575 | 1291915.1042
82 | 2692172.8575 | 1291915.1042 | 2692210.3122 | 1291906.2276
83 | 2691585.5711 | 1292399.409 | 2691599.0834 | 1292420.3672
84 | 2691608.6378 | 1292435.1864 | 2691599.0834 | 1292420.3672
85 | 2691705.3343 | 1292596.1411 | 2691706.3518 | 1292589.0617 | 2691707.872 | 1292586.2039
86 | 2691719.2724 | 1292570.5128 | 2691714.2908 | 1292574.1385 | 2691707.872 | 1292586.2039
87 | 2691718.3273 | 1292609.9561 | 2691713.6943 | 1292608.5382 | 2691705.3343 | 1292596.1411
88 | 2691719.2724 | 1292570.5128 | 2691715.5806 | 1292558.4221
89 | 2691722.3507 | 1292592.7921 | 2691721.0456 | 1292601.4908 | 2691718.3273 | 1292609.9561
90 | 2691713.1462 | 1292618.6833 | 2691718.3273 | 1292609.9561
91 | 2691710.8037 | 1292546.619 | 2691715.0859 | 1292556.8018 | 2691715.5806 | 1292558.4221
92 | 2691722.3507 | 1292592.7921 | 2691735.9065 | 1292592.6366
93 | 2691713.1462 | 1292618.6833 | 2691715.6118 | 1292622.0915 | 2691719.1815 | 1292634.0135 | 2691725.0909 | 1292642.5133
94 | 2691748.1782 | 1292598.3887 | 2691743.1992 | 1292595.1192 | 2691735.9065 | 1292592.6366
95 | 2691650.7782 | 1292581.7475 | 2691636.4398 | 1292589.1395 | 2691635.9071 | 1292593.98 | 2691645.1808 | 1292610.2836 | 2691645.7246 | 1292610.3179
96 | 2691673.08 | 1292576.7544 | 2691662.3832 | 1292575.7647 | 2691650.7782 | 1292581.7475
97 | 2691650.8232 | 1292442.5749 | 2691650.5793 | 1292441.9062
98 | 2691559.6574 | 1292470.0587 | 2691562.2383 | 1292466.5513 | 2691569.968 | 1292465.059 | 2691573.5692 | 1292466.7944 | 2691579.7909 | 1292482.7057 | 2691573.1159 | 1292502.6502

## bus_geodata
| x | y | coords
0 | 2691673.327 | 1292657.5994
1 | 2691685.8006 | 1292649.8744
2 | 2691662.6612 | 1292664.2048
3 | 2691676.7857 | 1292631.8706
4 | 2691694.8069 | 1292650.6265
5 | 2691665.4433 | 1292691.6651
6 | 2691649.9254 | 1292669.9561
7 | 2691675.8744 | 1292630.4901
8 | 2691698.1754 | 1292678.8157
9 | 2691708.989 | 1292623.9694
10 | 2691665.5755 | 1292692.9703
11 | 2691630.5483 | 1292674.8816
12 | 2691585.5007 | 1292530.0374
13 | 2691592.5419 | 1292545.7539
14 | 2691586.0687 | 1292521.5208
15 | 2691597.7932 | 1292557.4752
16 | 2691586.7232 | 1292511.7065
17 | 2691607.1964 | 1292578.464
18 | 2691574.4731 | 1292511.7715
19 | 2691605.8638 | 1292462.0037
20 | 2691436.4345 | 1292390.3567
21 | 2691434.409 | 1292384.8641
22 | 2691443.2664 | 1292408.8827
23 | 2691427.8644 | 1292353.6934
24 | 2691469.1158 | 1292400.1209
25 | 2691438.0556 | 1292348.8043
26 | 2691474.4614 | 1292415.6757
27 | 2691708.3816 | 1292721.8249
28 | 2692178.1997 | 1292925.3385
29 | 2691724.2489 | 1292713.4452
30 | 2692219.5402 | 1292921.4827
31 | 2691546.1265 | 1292350.0348
32 | 2691565.3028 | 1292372.0492
33 | 2691530.651 | 1292334.9235
34 | 2691572.7159 | 1292381.7348
35 | 2691524.977 | 1292330.4928
36 | 2691580.9985 | 1292393.1321
37 | 2691528.7515 | 1292314.3591
38 | 2691520.1763 | 1292326.7412
39 | 2691625.7664 | 1292475.6499
40 | 2691625.579 | 1292459.6307
41 | 2691626.9367 | 1292483.1509
42 | 2691649.405 | 1292483.783
43 | 2691618.7027 | 1292450.1373
44 | 2691665.3693 | 1292499.4164
45 | 2691613.1737 | 1292442.2218
46 | 2691537.2828 | 1292302.3731
47 | 2691507.3605 | 1292311.1792
48 | 2691673.3754 | 1292507.2566
49 | 2691674.8248 | 1292508.676
50 | 2691682.3254 | 1292516.0211
51 | 2691703.9397 | 1292536.076
52 | 2691692.9492 | 1292503.4307
53 | 2691452.4785 | 1292314.4446
54 | 2691454.5967 | 1292294.8327
55 | 2691449.3526 | 1292343.3846
56 | 2691457.1554 | 1292271.1437
57 | 2691472.6066 | 1292332.5965
58 | 2691461.2447 | 1292260.8057
59 | 2691472.7852 | 1292332.4864
60 | 2691608.3191 | 1292580.9701
61 | 2691621.625 | 1292610.6699
62 | 2691609.4613 | 1292676.9835
63 | 2691511.4595 | 1292516.0175
64 | 2691504.7554 | 1292504.4753
65 | 2691534.1184 | 1292514.4907
66 | 2691483.318 | 1292325.9955
67 | 2691469.036 | 1292192.1059
68 | 2691470.7952 | 1292198.1752
69 | 2691467.2754 | 1292231.7354
70 | 2691472.2268 | 1292251.2121
71 | 2692172.8575 | 1291915.1042
72 | 2691585.5711 | 1292399.409
73 | 2692210.3122 | 1291906.2276
74 | 2691599.0834 | 1292420.3672
75 | 2691493.7647 | 1292472.2125
76 | 2691482.4085 | 1292268.6734
77 | 2691584.0864 | 1292424.4641
78 | 2691707.872 | 1292586.2039
79 | 2691705.3343 | 1292596.1411
80 | 2691719.2724 | 1292570.5128
81 | 2691718.3273 | 1292609.9561
82 | 2691715.5806 | 1292558.4221
83 | 2691722.3507 | 1292592.7921
84 | 2691713.1462 | 1292618.6833
85 | 2691710.8037 | 1292546.619
86 | 2691735.9065 | 1292592.6366
87 | 2691645.7246 | 1292610.3179
88 | 2691650.7782 | 1292581.7475
89 | 2691673.08 | 1292576.7544
90 | 2691727.1536 | 1292709.2282
91 | 2691608.6378 | 1292435.1864
92 | 2691650.5793 | 1292441.9062
93 | 2691538.5848 | 1292300.544
94 | 2691713.9441 | 1292529.5593
95 | 2691573.1159 | 1292502.6502
96 | 2691559.6574 | 1292470.0587
97 | 2691650.8232 | 1292442.5749
98 | 2691748.1782 | 1292598.3887
99 | 2691725.0909 | 1292642.5133
100 | 2691618.7027 | 1292450.1373

## line_std_types
| c_nf_per_km | r_ohm_per_km | x_ohm_per_km | max_i_ka | type | q_mm2 | alpha | voltage_rating
NAYY 4x50 SE | 210 | 0.642 | 0.083 | 0.142 | cs | 50 | 0.00403 | LV
NAYY 4x120 SE | 264 | 0.225 | 0.08 | 0.242 | cs | 120 | 0.00403 | LV
NAYY 4x150 SE | 261 | 0.208 | 0.08 | 0.27 | cs | 150 | 0.00403 | LV
NA2XS2Y 1x95 RM/25 12/20 kV | 216 | 0.313 | 0.132 | 0.252 | cs | 95 | 0.00403 | MV
NA2XS2Y 1x185 RM/25 12/20 kV | 273 | 0.161 | 0.117 | 0.362 | cs | 185 | 0.00403 | MV
NA2XS2Y 1x240 RM/25 12/20 kV | 304 | 0.122 | 0.112 | 0.421 | cs | 240 | 0.00403 | MV
NA2XS2Y 1x95 RM/25 6/10 kV | 315 | 0.313 | 0.123 | 0.249 | cs | 95 | 0.00403 | MV
NA2XS2Y 1x185 RM/25 6/10 kV | 406 | 0.161 | 0.11 | 0.358 | cs | 185 | 0.00403 | MV
NA2XS2Y 1x240 RM/25 6/10 kV | 456 | 0.122 | 0.105 | 0.416 | cs | 240 | 0.00403 | MV
NA2XS2Y 1x150 RM/25 12/20 kV | 250 | 0.206 | 0.116 | 0.319 | cs | 150 | 0.00403 | MV
NA2XS2Y 1x120 RM/25 12/20 kV | 230 | 0.253 | 0.119 | 0.283 | cs | 120 | 0.00403 | MV
NA2XS2Y 1x70 RM/25 12/20 kV | 190 | 0.443 | 0.132 | 0.22 | cs | 70 | 0.00403 | MV
NA2XS2Y 1x150 RM/25 6/10 kV | 360 | 0.206 | 0.11 | 0.315 | cs | 150 | 0.00403 | MV
NA2XS2Y 1x120 RM/25 6/10 kV | 340 | 0.253 | 0.113 | 0.28 | cs | 120 | 0.00403 | MV
NA2XS2Y 1x70 RM/25 6/10 kV | 280 | 0.443 | 0.123 | 0.217 | cs | 70 | 0.00403 | MV
N2XS(FL)2Y 1x120 RM/35 64/110 kV | 112 | 0.153 | 0.166 | 0.366 | cs | 120 | 0.00393 | HV
N2XS(FL)2Y 1x185 RM/35 64/110 kV | 125 | 0.099 | 0.156 | 0.457 | cs | 185 | 0.00393 | HV
N2XS(FL)2Y 1x240 RM/35 64/110 kV | 135 | 0.075 | 0.149 | 0.526 | cs | 240 | 0.00393 | HV
N2XS(FL)2Y 1x300 RM/35 64/110 kV | 144 | 0.06 | 0.144 | 0.588 | cs | 300 | 0.00393 | HV
15-AL1/3-ST1A 0.4 | 11 | 1.8769 | 0.35 | 0.105 | ol | 16 | 0.00403 | LV
24-AL1/4-ST1A 0.4 | 11.25 | 1.2012 | 0.335 | 0.14 | ol | 24 | 0.00403 | LV
48-AL1/8-ST1A 0.4 | 12.2 | 0.5939 | 0.3 | 0.21 | ol | 48 | 0.00403 | LV
94-AL1/15-ST1A 0.4 | 13.2 | 0.306 | 0.29 | 0.35 | ol | 94 | 0.00403 | LV
34-AL1/6-ST1A 10.0 | 9.7 | 0.8342 | 0.36 | 0.17 | ol | 34 | 0.00403 | MV
48-AL1/8-ST1A 10.0 | 10.1 | 0.5939 | 0.35 | 0.21 | ol | 48 | 0.00403 | MV
70-AL1/11-ST1A 10.0 | 10.4 | 0.4132 | 0.339 | 0.29 | ol | 70 | 0.00403 | MV
94-AL1/15-ST1A 10.0 | 10.75 | 0.306 | 0.33 | 0.35 | ol | 94 | 0.00403 | MV
122-AL1/20-ST1A 10.0 | 11.1 | 0.2376 | 0.323 | 0.41 | ol | 122 | 0.00403 | MV
149-AL1/24-ST1A 10.0 | 11.25 | 0.194 | 0.315 | 0.47 | ol | 149 | 0.00403 | MV
34-AL1/6-ST1A 20.0 | 9.15 | 0.8342 | 0.382 | 0.17 | ol | 34 | 0.00403 | MV
48-AL1/8-ST1A 20.0 | 9.5 | 0.5939 | 0.372 | 0.21 | ol | 48 | 0.00403 | MV
70-AL1/11-ST1A 20.0 | 9.7 | 0.4132 | 0.36 | 0.29 | ol | 70 | 0.00403 | MV
94-AL1/15-ST1A 20.0 | 10 | 0.306 | 0.35 | 0.35 | ol | 94 | 0.00403 | MV
122-AL1/20-ST1A 20.0 | 10.3 | 0.2376 | 0.344 | 0.41 | ol | 122 | 0.00403 | MV
149-AL1/24-ST1A 20.0 | 10.5 | 0.194 | 0.337 | 0.47 | ol | 149 | 0.00403 | MV
184-AL1/30-ST1A 20.0 | 10.75 | 0.1571 | 0.33 | 0.535 | ol | 184 | 0.00403 | MV
243-AL1/39-ST1A 20.0 | 11 | 0.1188 | 0.32 | 0.645 | ol | 243 | 0.00403 | MV
48-AL1/8-ST1A 110.0 | 8 | 0.5939 | 0.46 | 0.21 | ol | 48 | 0.00403 | HV
70-AL1/11-ST1A 110.0 | 8.4 | 0.4132 | 0.45 | 0.29 | ol | 70 | 0.00403 | HV
94-AL1/15-ST1A 110.0 | 8.65 | 0.306 | 0.44 | 0.35 | ol | 94 | 0.00403 | HV
122-AL1/20-ST1A 110.0 | 8.5 | 0.2376 | 0.43 | 0.41 | ol | 122 | 0.00403 | HV
149-AL1/24-ST1A 110.0 | 8.75 | 0.194 | 0.41 | 0.47 | ol | 149 | 0.00403 | HV
184-AL1/30-ST1A 110.0 | 8.8 | 0.1571 | 0.4 | 0.535 | ol | 184 | 0.00403 | HV
243-AL1/39-ST1A 110.0 | 9 | 0.1188 | 0.39 | 0.645 | ol | 243 | 0.00403 | HV
305-AL1/39-ST1A 110.0 | 9.2 | 0.0949 | 0.38 | 0.74 | ol | 305 | 0.00403 | HV
490-AL1/64-ST1A 110.0 | 9.75 | 0.059 | 0.37 | 0.96 | ol | 490 | 0.00403 | HV
679-AL1/86-ST1A 110.0 | 9.95 | 0.042 | 0.36 | 1.15 | ol | 679 | 0.00403 | HV
490-AL1/64-ST1A 220.0 | 10 | 0.059 | 0.285 | 0.96 | ol | 490 | 0.00403 | HV
679-AL1/86-ST1A 220.0 | 11.7 | 0.042 | 0.275 | 1.15 | ol | 679 | 0.00403 | HV
490-AL1/64-ST1A 380.0 | 11 | 0.059 | 0.253 | 0.96 | ol | 490 | 0.00403 | HV
679-AL1/86-ST1A 380.0 | 14.6 | 0.042 | 0.25 | 1.15 | ol | 679 | 0.00403 | HV

## trafo_std_types
| i0_percent | pfe_kw | vkr_percent | sn_mva | vn_lv_kv | vn_hv_kv | vk_percent | shift_degree | vector_group | tap_side | tap_neutral | tap_min | tap_max | tap_step_degree | tap_step_percent | tap_phase_shifter
160 MVA 380/110 kV | 0.06 | 60 | 0.25 | 160 | 110 | 380 | 12.2 | 0 | Yy0 | hv | 0 | -9 | 9 | 0 | 1.5 | FALSE
100 MVA 220/110 kV | 0.06 | 55 | 0.26 | 100 | 110 | 220 | 12 | 0 | Yy0 | hv | 0 | -9 | 9 | 0 | 1.5 | FALSE
63 MVA 110/20 kV | 0.04 | 22 | 0.32 | 63 | 20 | 110 | 18 | 150 | YNd5 | hv | 0 | -9 | 9 | 0 | 1.5 | FALSE
40 MVA 110/20 kV | 0.05 | 18 | 0.34 | 40 | 20 | 110 | 16.2 | 150 | YNd5 | hv | 0 | -9 | 9 | 0 | 1.5 | FALSE
25 MVA 110/20 kV | 0.07 | 14 | 0.41 | 25 | 20 | 110 | 12 | 150 | YNd5 | hv | 0 | -9 | 9 | 0 | 1.5 | FALSE
63 MVA 110/10 kV | 0.04 | 22 | 0.32 | 63 | 10 | 110 | 18 | 150 | YNd5 | hv | 0 | -9 | 9 | 0 | 1.5 | FALSE
40 MVA 110/10 kV | 0.05 | 18 | 0.34 | 40 | 10 | 110 | 16.2 | 150 | YNd5 | hv | 0 | -9 | 9 | 0 | 1.5 | FALSE
25 MVA 110/10 kV | 0.07 | 14 | 0.41 | 25 | 10 | 110 | 12 | 150 | YNd5 | hv | 0 | -9 | 9 | 0 | 1.5 | FALSE
0.25 MVA 20/0.4 kV | 0.32 | 0.8 | 1.44 | 0.25 | 0.4 | 20 | 6 | 150 | Yzn5 | hv | 0 | -2 | 2 | 0 | 2.5 | FALSE
0.4 MVA 20/0.4 kV | 0.3375 | 1.35 | 1.425 | 0.4 | 0.4 | 20 | 6 | 150 | Dyn5 | hv | 0 | -2 | 2 | 0 | 2.5 | FALSE
0.63 MVA 20/0.4 kV | 0.2619 | 1.65 | 1.206 | 0.63 | 0.4 | 20 | 6 | 150 | Dyn5 | hv | 0 | -2 | 2 | 0 | 2.5 | FALSE
0.25 MVA 10/0.4 kV | 0.24 | 0.6 | 1.2 | 0.25 | 0.4 | 10 | 4 | 150 | Dyn5 | hv | 0 | -2 | 2 | 0 | 2.5 | FALSE
0.4 MVA 10/0.4 kV | 0.2375 | 0.95 | 1.325 | 0.4 | 0.4 | 10 | 4 | 150 | Dyn5 | hv | 0 | -2 | 2 | 0 | 2.5 | FALSE
0.63 MVA 10/0.4 kV | 0.1873 | 1.18 | 1.0794 | 0.63 | 0.4 | 10 | 4 | 150 | Dyn5 | hv | 0 | -2 | 2 | 0 | 2.5 | FALSE

## trafo3w_std_types
| sn_hv_mva | sn_mv_mva | sn_lv_mva | vn_hv_kv | vn_mv_kv | vn_lv_kv | vk_hv_percent | vk_mv_percent | vk_lv_percent | vkr_hv_percent | vkr_mv_percent | vkr_lv_percent | pfe_kw | i0_percent | shift_mv_degree | shift_lv_degree | vector_group | tap_side | tap_neutral | tap_min | tap_max | tap_step_percent
63/25/38 MVA 110/20/10 kV | 63 | 25 | 38 | 110 | 20 | 10 | 10.4 | 10.4 | 10.4 | 0.28 | 0.32 | 0.35 | 35 | 0.89 | 0 | 0 | YN0yn0yn0 | hv | 0 | -10 | 10 | 1.2
63/25/38 MVA 110/10/10 kV | 63 | 25 | 38 | 110 | 10 | 10 | 10.4 | 10.4 | 10.4 | 0.28 | 0.32 | 0.35 | 35 | 0.89 | 0 | 0 | YN0yn0yn0 | hv | 0 | -10 | 10 | 1.2

## fuse_std_types
| fuse_type | i_rated_a | t_avg | t_min | t_total | x_avg | x_min | x_total
HV 100A | HV 100A | 100 | 0 | [10.0, 3.64, 0.854, 0.281, 0.1, 0.0531, 0.022, 0.01] | [10.0, 4.267, 1.21, 0.403, 0.1, 0.058, 0.022, 0.01] | 0 | [300.0, 350.0, 450.0, 550.0, 700.0, 850.0, 1200.0, 1752.0] | [600.0, 700.0, 900.0, 1150.0, 1665.0, 2000.0, 3000.0, 4313.0]
HV 10A | HV 10A | 10 | 0 | [10.0, 1675.0, 0.344, 0.156, 0.1, 0.0417, 0.0171, 0.01] | [10.0, 1.3, 0.3, 0.155, 0.1, 0.0555, 0.023, 0.01] | 0 | [30.0, 32.0, 35.0, 37.0, 39.0, 50.0, 70.0, 88.0] | [60.0, 70.0, 80.0, 87.0, 94.0, 110.0, 150.0, 216.0]
HV 125A | HV 125A | 125 | 0 | [10.0, 1.82, 0.344, 0.1, 0.0467, 0.0269, 0.01] | [10.0, 2.478, 0.426, 0.1, 0.0427, 0.0211, 0.01] | 0 | [375.0, 500.0, 700.0, 925.0, 1200.0, 1500.0, 2341.0] | [750.0, 1000.0, 1500.0, 2200.0, 3000.0, 4000.0, 5765.0]
HV 160A | HV 160A | 160 | 0 | [10.0, 4.15, 1.03, 0.198, 0.1, 0.051, 0.0172, 0.01] | [10.0, 2.3, 0.734, 0.274, 0.1, 0.046, 0.0177, 0.01] | 0 | [480.0, 550.0, 700.0, 1000.0, 1260.0, 1600.0, 2500.0, 3227.0] | [960.0, 1300.0, 1700.0, 2200.0, 2996.0, 4000.0, 6000.0, 7946.0]
HV 16A | HV 16A | 16 | 0 | [10.0, 0.352, 0.164, 0.1, 0.0649, 0.0342, 0.01] | [10.0, 2.34, 0.722, 0.181, 0.1, 0.055, 0.0296, 0.01] | 0 | [48.0, 60.0, 65.0, 71.0, 80.0, 100.0, 162.0] | [96.0, 110.0, 125.0, 150.0, 168.0, 200.0, 250.0, 398.0]
HV 200A | HV 200A | 200 | 0 | [10.0, 4.267, 1.21, 0.403, 0.1, 0.058, 0.022, 0.01] | [10.0, 3.73, 1.654, 0.328, 0.1, 0.0531, 0.019, 0.01] | 0 | [600.0, 700.0, 900.0, 1150.0, 1665.0, 2000.0, 3000.0, 4313.0] | [1200.0, 1500.0, 1800.0, 2700.0, 3960.0, 5000.0, 7500.0, 10620.0]
HV 20A | HV 20A | 20 | 0 | [10.0, 1.3, 0.3, 0.155, 0.1, 0.0555, 0.023, 0.01] | [10.0, 1.3, 0.161, 0.1, 0.0611, 0.0399, 0.0141, 0.01] | 0 | [60.0, 70.0, 80.0, 87.0, 94.0, 110.0, 150.0, 216.0] | [120.0, 150.0, 200.0, 223.0, 260.0, 300.0, 450.0, 532.0]
HV 25A | HV 25A | 25 | 0 | [10.0, 2.512, 0.833, 0.299, 0.1, 0.0372, 0.0223, 0.01] | [10.0, 3.125, 0.597, 0.198, 0.1, 0.0378, 0.022, 0.01] | 0 | [75.0, 82.0, 90.0, 100.0, 124.0, 170.0, 200.0, 289.0] | [150.0, 170.0, 210.0, 250.0, 294.0, 400.0, 500.0, 711.0]
HV 31.5A | HV 31.5A | 31.5 | 0 | [10.0, 2.34, 0.722, 0.181, 0.1, 0.055, 0.0296, 0.01] | [10.0, 2.84, 0.368, 0.164, 0.1, 0.0621, 0.0378, 0.0195, 0.01] | 0 | [95.0, 110.0, 125.0, 150.0, 165.0, 200.0, 250.0, 390.0] | [189.0, 220.0, 300.0, 350.0, 393.0, 450.0, 530.0, 700.0, 960.0]
HV 40A | HV 40A | 40 | 0 | [10.0, 1.3, 0.161, 0.1, 0.0611, 0.0399, 0.0141, 0.01] | [10.0, 2.05, 0.369, 0.198, 0.1, 0.051, 0.0298, 0.01] | 0 | [120.0, 150.0, 200.0, 223.0, 260.0, 300.0, 450.0, 532.0] | [240.0, 300.0, 400.0, 450.0, 530.0, 650.0, 800.0, 1311.0]
HV 50A | HV 50A | 50 | 0 | [10.0, 3.215, 0.597, 0.198, 0.1, 0.0378, 0.022, 0.01] | [10.0, 3.64, 0.854, 0.281, 0.1, 0.0531, 0.022, 0.01] | 0 | [150.0, 170.0, 210.0, 250.0, 294.0, 400.0, 500.0, 711.0] | [300.0, 350.0, 450.0, 550.0, 700.0, 850.0, 1200.0, 1752.0]
HV 6.3A | HV 6.3A | 6.3 | 0 | [10.0, 1.39, 0.344, 0.168, 0.1, 0.056, 0.0263, 0.01] | [10.0, 1.711, 0.516, 0.198, 0.1, 0.0634, 0.0303, 0.01] | 0 | [19.0, 19.5, 20.4, 20.8, 22.0, 25.0, 32.0, 48.0] | [38.0, 40.0, 43.0, 48.0, 53.0, 60.0, 75.0, 118.0]
HV 63A | HV 63A | 63 | 0 | [10.0, 2.84, 0.368, 0.164, 0.1, 0.0621, 0.0378, 0.0195, 0.01] | [10.0, 1.82, 0.344, 0.1, 0.0467, 0.0269, 0.01] | 0 | [189.0, 220.0, 300.0, 350.0, 393.0, 450.0, 530.0, 700.0, 961.0] | [378.0, 500.0, 700.0, 934.0, 1200.0, 1500.0, 2366.0]
HV 80A | HV 80A | 80 | 0 | [10.0, 2.05, 0.369, 0.198, 0.1, 0.051, 0.0298, 0.01] | [10.0, 4.15, 1.03, 0.198, 0.1, 0.051, 0.0172, 0.01] | 0 | [240.0, 300.0, 400.0, 450.0, 530.0, 650.0, 800.0, 1311.0] | [480.0, 550.0, 700.0, 1000.0, 1260.0, 1600.0, 2500.0, 3227.0]
Siemens NH-1-100 | Siemens NH-1-100 | 100 | [5400.0, 2000.0, 400.0, 20.0, 1.0, 0.2, 0.012, 0.004] | 0 | 0 | [150.0, 190.0, 250.0, 430.0, 900.0, 1250.0, 2700.0, 3600.0] | 0 | 0
Siemens NH-1-125 | Siemens NH-1-125 | 125 | [4800.0, 120.0, 7.0, 0.1, 0.004] | 0 | 0 | [180.0, 400.0, 740.0, 2000.0, 4250.0] | 0 | 0
Siemens NH-1-16 | Siemens NH-1-16 | 16 | [4000.0, 400.0, 2.0, 0.1, 0.04, 0.01] | 0 | 0 | [26.0, 35.0, 75.0, 150.0, 200.0, 300.0] | 0 | 0
Siemens NH-1-160 | Siemens NH-1-160 | 160 | [4800.0, 120.0, 7.0, 0.1, 0.004] | 0 | 0 | [210.0, 500.0, 900.0, 2300.0, 5000.0] | 0 | 0
Siemens NH-1-25 | Siemens NH-1-25 | 25 | [4000.0, 1000.0, 10.0, 0.2, 0.02, 0.01] | 0 | 0 | [40.0, 50.0, 100.0, 210.0, 400.0, 500.0] | 0 | 0
Siemens NH-1-50 | Siemens NH-1-50 | 50 | [4000.0, 40.0, 4.0, 1.0, 0.02, 0.01] | 0 | 0 | [86.0, 200.0, 300.0, 400.0, 1000.0, 1280.0] | 0 | 0
Siemens NH-1-63 | Siemens NH-1-63 | 63 | [4000.0, 100.0, 10.0, 2.0, 0.04, 0.01] | 0 | 0 | [100.0, 200.0, 300.0, 400.0, 1000.0, 1500.0] | 0 | 0
Siemens NH-1-80 | Siemens NH-1-80 | 80 | [4800.0, 120.0, 7.0, 0.1, 0.01] | 0 | 0 | [150.58, 250.0, 450.0, 1150.0, 2470.0] | 0 | 0
Siemens NH-2-1000 | Siemens NH-2-1000 | 1000 | [4800.0, 120.0, 7.0, 0.1, 0.004] | 0 | 0 | [1900.0, 3500.0, 8400.0, 24000.0, 52000.0] | 0 | 0
Siemens NH-2-200 | Siemens NH-2-200 | 200 | [4800.0, 120.0, 7.0, 0.1, 0.004] | 0 | 0 | [280.0, 650.0, 1200.0, 3000.0, 7000.0] | 0 | 0
Siemens NH-2-224 | Siemens NH-2-224 | 224 | [4800.0, 120.0, 7.0, 0.2, 0.04, 0.004] | 0 | 0 | [400.0, 750.0, 1453.0, 3025.0, 4315.0, 7600.0] | 0 | 0
Siemens NH-2-250 | Siemens NH-2-250 | 250 | [4800.0, 120.0, 7.0, 0.1, 0.004] | 0 | 0 | [450.0, 800.0, 1650.0, 4000.0, 8500.0] | 0 | 0
Siemens NH-2-315 | Siemens NH-2-315 | 315 | [4800.0, 120.0, 7.0, 0.1, 0.004] | 0 | 0 | [550.0, 920.0, 1900.0, 5000.0, 11000.0] | 0 | 0
Siemens NH-2-355 | Siemens NH-2-355 | 355 | [4800.0, 120.0, 6.0, 0.1, 0.004] | 0 | 0 | [650.0, 1116.27, 2350.0, 5840.0, 12790.0] | 0 | 0
Siemens NH-2-400 | Siemens NH-2-400 | 400 | [4800.0, 120.0, 7.0, 0.1, 0.004] | 0 | 0 | [720.0, 1350.0, 2800.0, 6500.0, 15000.0] | 0 | 0
Siemens NH-2-425 | Siemens NH-2-425 | 425 | [4800.0, 120.0, 7.0, 0.1, 0.004] | 0 | 0 | [850.0, 1500.0, 3050.0, 7500.0, 16500.0] | 0 | 0
Siemens NH-2-630 | Siemens NH-2-630 | 630 | [4800.0, 120.0, 7.0, 0.1, 0.004] | 0 | 0 | [1200.0, 2000.0, 4800.0, 12000.0, 26000.0] | 0 | 0

## dtypes
| element | column | dtype
0 | bus | name | object
1 | bus | vn_kv | float64
2 | bus | type | object
3 | bus | zone | object
4 | bus | in_service | bool
5 | load | name | object
6 | load | bus | uint32
7 | load | p_mw | float64
8 | load | q_mvar | float64
9 | load | const_z_percent | float64
10 | load | const_i_percent | float64
11 | load | sn_mva | float64
12 | load | scaling | float64
13 | load | in_service | bool
14 | load | type | object
15 | ext_grid | name | object
16 | ext_grid | bus | uint32
17 | ext_grid | vm_pu | float64
18 | ext_grid | va_degree | float64
19 | ext_grid | slack_weight | float64
20 | ext_grid | in_service | bool
21 | line | name | object
22 | line | std_type | object
23 | line | from_bus | uint32
24 | line | to_bus | uint32
25 | line | length_km | float64
26 | line | r_ohm_per_km | float64
27 | line | x_ohm_per_km | float64
28 | line | c_nf_per_km | float64
29 | line | g_us_per_km | float64
30 | line | max_i_ka | float64
31 | line | df | float64
32 | line | parallel | uint32
33 | line | type | object
34 | line | in_service | bool
35 | trafo | name | object
36 | trafo | std_type | object
37 | trafo | hv_bus | uint32
38 | trafo | lv_bus | uint32
39 | trafo | sn_mva | float64
40 | trafo | vn_hv_kv | float64
41 | trafo | vn_lv_kv | float64
42 | trafo | vk_percent | float64
43 | trafo | vkr_percent | float64
44 | trafo | pfe_kw | float64
45 | trafo | i0_percent | float64
46 | trafo | shift_degree | float64
47 | trafo | tap_side | object
48 | trafo | tap_neutral | int32
49 | trafo | tap_min | int32
50 | trafo | tap_max | int32
51 | trafo | tap_step_percent | float64
52 | trafo | tap_step_degree | float64
53 | trafo | tap_pos | int32
54 | trafo | tap_phase_shifter | bool
55 | trafo | parallel | uint32
56 | trafo | df | float64
57 | trafo | in_service | bool
58 | line_geodata | coords | object
59 | bus_geodata | x | float64
60 | bus_geodata | y | float64
61 | bus_geodata | coords | object

## parameters
| version | format_version | converged | OPF_converged | name | f_hz | sn_mva
0 | 2.14.6 | 2.14.0 | FALSE | FALSE |  | 50 | 1