## bus
| name | vn_kv | type | zone | in_service
0 | bus_LV_2920-6_0_3_node_0 | 0.4 | n |  | TRUE
1 | bus_LV_2920-6_0_3_node_1 | 0.4 | n |  | TRUE
2 | bus_LV_2920-6_0_3_node_2 | 0.4 | n |  | TRUE
3 | bus_LV_2920-6_0_3_node_3 | 0.4 | n |  | TRUE
4 | bus_LV_2920-6_0_3_node_4 | 0.4 | n |  | TRUE
5 | bus_LV_2920-6_0_3_node_57 | 0.4 | n |  | TRUE
6 | bus_LV_2920-6_0_3_node_25 | 0.4 | n |  | TRUE
7 | bus_LV_2920-6_0_3_node_10 | 0.4 | n |  | TRUE
8 | bus_LV_2920-6_0_3_node_11 | 0.4 | n |  | TRUE
9 | bus_LV_2920-6_0_3_node_12 | 0.4 | n |  | TRUE
10 | bus_LV_2920-6_0_3_node_13 | 0.4 | n |  | TRUE
11 | bus_LV_2920-6_0_3_node_78 | 0.4 | n |  | TRUE
12 | bus_LV_2920-6_0_3_node_49 | 0.4 | n |  | TRUE
13 | bus_LV_2920-6_0_3_node_14 | 0.4 | n |  | TRUE
14 | bus_LV_2920-6_0_3_node_79 | 0.4 | n |  | TRUE
15 | bus_LV_2920-6_0_3_node_15 | 0.4 | n |  | TRUE
16 | bus_LV_2920-6_0_3_node_16 | 0.4 | n |  | TRUE
17 | bus_LV_2920-6_0_3_node_17 | 0.4 | n |  | TRUE
18 | bus_LV_2920-6_0_3_node_18 | 0.4 | n |  | TRUE
19 | bus_LV_2920-6_0_3_node_19 | 0.4 | n |  | TRUE
20 | bus_LV_2920-6_0_3_node_37 | 0.4 | n |  | TRUE
21 | bus_LV_2920-6_0_3_node_26 | 0.4 | n |  | TRUE
22 | bus_LV_2920-6_0_3_node_314 | 0.4 | n |  | TRUE
23 | bus_LV_2920-6_0_3_node_73 | 0.4 | n |  | TRUE
24 | bus_LV_2920-6_0_3_node_38 | 0.4 | n |  | TRUE
25 | bus_LV_2920-6_0_3_node_39 | 0.4 | n |  | TRUE
26 | bus_LV_2920-6_0_3_node_40 | 0.4 | n |  | TRUE
27 | bus_LV_2920-6_0_3_node_41 | 0.4 | n |  | TRUE
28 | bus_LV_2920-6_0_3_node_42 | 0.4 | n |  | TRUE
29 | bus_LV_2920-6_0_3_node_216 | 0.4 | n |  | TRUE
30 | bus_LV_2920-6_0_3_node_245 | 0.4 | n |  | TRUE
31 | bus_LV_2920-6_0_3_node_85 | 0.4 | n |  | TRUE
32 | bus_LV_2920-6_0_3_node_76 | 0.4 | n |  | TRUE
33 | bus_LV_2920-6_0_3_node_77 | 0.4 | n |  | TRUE
34 | bus_LV_2920-6_0_3_node_80 | 0.4 | n |  | TRUE
35 | bus_LV_2920-6_0_3_node_83 | 0.4 | n |  | TRUE
36 | bus_LV_2920-6_0_3_node_86 | 0.4 | n |  | TRUE
37 | bus_LV_2920-6_0_3_node_81 | 0.4 | n |  | TRUE
38 | bus_LV_2920-6_0_3_node_82 | 0.4 | n |  | TRUE
39 | bus_LV_2920-6_0_3_node_299 | 0.4 | n |  | TRUE
40 | bus_LV_2920-6_0_3_node_84 | 0.4 | n |  | TRUE
41 | bus_LV_2920-6_0_3_node_258 | 0.4 | n |  | TRUE
42 | bus_LV_2920-6_0_3_node_315 | 0.4 | n |  | TRUE
43 | bus_LV_2920-6_0_3_node_87 | 0.4 | n |  | TRUE
44 | bus_LV_2920-6_0_3_node_250 | 0.4 | n |  | TRUE
45 | bus_LV_2920-6_0_3_node_119 | 0.4 | n |  | TRUE
46 | bus_LV_2920-6_0_3_node_120 | 0.4 | n |  | TRUE
47 | bus_LV_2920-6_0_3_node_121 | 0.4 | n |  | TRUE
48 | bus_LV_2920-6_0_3_node_122 | 0.4 | n |  | TRUE
49 | bus_LV_2920-6_0_3_node_131 | 0.4 | n |  | TRUE
50 | bus_LV_2920-6_0_3_node_210 | 0.4 | n |  | TRUE
51 | bus_LV_2920-6_0_3_node_130 | 0.4 | n |  | TRUE
52 | bus_LV_2920-6_0_3_node_132 | 0.4 | n |  | TRUE
53 | bus_LV_2920-6_0_3_node_209 | 0.4 | n |  | TRUE
54 | bus_LV_2920-6_0_3_node_202 | 0.4 | n |  | TRUE
55 | bus_LV_2920-6_0_3_node_203 | 0.4 | n |  | TRUE
56 | bus_LV_2920-6_0_3_node_204 | 0.4 | n |  | TRUE
57 | bus_LV_2920-6_0_3_node_205 | 0.4 | n |  | TRUE
58 | bus_LV_2920-6_0_3_node_206 | 0.4 | n |  | TRUE
59 | bus_LV_2920-6_0_3_node_207 | 0.4 | n |  | TRUE
60 | bus_LV_2920-6_0_3_node_208 | 0.4 | n |  | TRUE
61 | bus_LV_2920-6_0_3_node_212 | 0.4 | n |  | TRUE
62 | bus_LV_2920-6_0_3_node_211 | 0.4 | n |  | TRUE
63 | bus_LV_2920-6_0_3_node_217 | 0.4 | n |  | TRUE
64 | bus_LV_2920-6_0_3_node_213 | 0.4 | n |  | TRUE
65 | bus_LV_2920-6_0_3_node_214 | 0.4 | n |  | TRUE
66 | bus_LV_2920-6_0_3_node_215 | 0.4 | n |  | TRUE
67 | bus_LV_2920-6_0_3_node_218 | 0.4 | n |  | TRUE
68 | bus_LV_2920-6_0_3_node_221 | 0.4 | n |  | TRUE
69 | bus_LV_2920-6_0_3_node_219 | 0.4 | n |  | TRUE
70 | bus_LV_2920-6_0_3_node_220 | 0.4 | n |  | TRUE
71 | bus_LV_2920-6_0_3_node_222 | 0.4 | n |  | TRUE
72 | bus_LV_2920-6_0_3_node_223 | 0.4 | n |  | TRUE
73 | bus_LV_2920-6_0_3_node_224 | 0.4 | n |  | TRUE
74 | bus_LV_2920-6_0_3_node_225 | 0.4 | n |  | TRUE
75 | bus_LV_2920-6_0_3_node_226 | 0.4 | n |  | TRUE
76 | bus_LV_2920-6_0_3_node_227 | 0.4 | n |  | TRUE
77 | bus_LV_2920-6_0_3_node_228 | 0.4 | n |  | TRUE
78 | bus_LV_2920-6_0_3_node_229 | 0.4 | n |  | TRUE
79 | bus_LV_2920-6_0_3_node_230 | 0.4 | n |  | TRUE
80 | bus_LV_2920-6_0_3_node_231 | 0.4 | n |  | TRUE
81 | bus_LV_2920-6_0_3_node_232 | 0.4 | n |  | TRUE
82 | bus_LV_2920-6_0_3_node_233 | 0.4 | n |  | TRUE
83 | bus_LV_2920-6_0_3_node_247 | 0.4 | n |  | TRUE
84 | bus_LV_2920-6_0_3_node_234 | 0.4 | n |  | TRUE
85 | bus_LV_2920-6_0_3_node_235 | 0.4 | n |  | TRUE
86 | bus_LV_2920-6_0_3_node_236 | 0.4 | n |  | TRUE
87 | bus_LV_2920-6_0_3_node_237 | 0.4 | n |  | TRUE
88 | bus_LV_2920-6_0_3_node_238 | 0.4 | n |  | TRUE
89 | bus_LV_2920-6_0_3_node_239 | 0.4 | n |  | TRUE
90 | bus_LV_2920-6_0_3_node_252 | 0.4 | n |  | TRUE
91 | bus_LV_2920-6_0_3_node_242 | 0.4 | n |  | TRUE
92 | bus_LV_2920-6_0_3_node_240 | 0.4 | n |  | TRUE
93 | bus_LV_2920-6_0_3_node_241 | 0.4 | n |  | TRUE
94 | bus_LV_2920-6_0_3_node_243 | 0.4 | n |  | TRUE
95 | bus_LV_2920-6_0_3_node_246 | 0.4 | n |  | TRUE
96 | bus_LV_2920-6_0_3_node_244 | 0.4 | n |  | TRUE
97 | bus_LV_2920-6_0_3_node_248 | 0.4 | n |  | TRUE
98 | bus_LV_2920-6_0_3_node_253 | 0.4 | n |  | TRUE
99 | bus_LV_2920-6_0_3_node_249 | 0.4 | n |  | TRUE
100 | bus_LV_2920-6_0_3_node_251 | 0.4 | n |  | TRUE
101 | bus_LV_2920-6_0_3_node_254 | 0.4 | n |  | TRUE
102 | bus_LV_2920-6_0_3_node_257 | 0.4 | n |  | TRUE
103 | bus_LV_2920-6_0_3_node_255 | 0.4 | n |  | TRUE
104 | bus_LV_2920-6_0_3_node_256 | 0.4 | n |  | TRUE
105 | bus_LV_2920-6_0_3_node_297 | 0.4 | n |  | TRUE
106 | bus_LV_2920-6_0_3_node_298 | 0.4 | n |  | TRUE
107 | bus_MV_401_0_node_46 | 20 | n |  | TRUE

## load
| name | bus | p_mw | q_mvar | const_z_percent | const_i_percent | sn_mva | scaling | in_service | type
0 | LV_2920-6_0_3_load_0 | 0 | 0.0011284 | 0.00028281 | 0 | 0 |  | 1 | TRUE | wye
1 | LV_2920-6_0_3_load_1 | 1 | 0.0019106 | 0.00047884 | 0 | 0 |  | 1 | TRUE | wye
2 | LV_2920-6_0_3_load_2 | 2 | 0.0012864 | 0.00032239 | 0 | 0 |  | 1 | TRUE | wye
3 | LV_2920-6_0_3_load_3 | 3 | 0.001153 | 0.00028897 | 0 | 0 |  | 1 | TRUE | wye
4 | LV_2920-6_0_3_load_4 | 4 | 0.0014925 | 0.00037404 | 0 | 0 |  | 1 | TRUE | wye
5 | LV_2920-6_0_3_load_57 | 5 | 0.0018985 | 0.00047582 | 0 | 0 |  | 1 | TRUE | wye
6 | LV_2920-6_0_3_load_25 | 6 | 0.00060574 | 0.00015181 | 0 | 0 |  | 1 | TRUE | wye
7 | LV_2920-6_0_3_load_10 | 7 | 0.0011295 | 0.00028308 | 0 | 0 |  | 1 | TRUE | wye
8 | LV_2920-6_0_3_load_11 | 8 | 0.0019356 | 0.00048511 | 0 | 0 |  | 1 | TRUE | wye
9 | LV_2920-6_0_3_load_12 | 9 | 0.0008167 | 0.00020468 | 0 | 0 |  | 1 | TRUE | wye
10 | LV_2920-6_0_3_load_13 | 10 | 0.0022045 | 0.0005525 | 0 | 0 |  | 1 | TRUE | wye
11 | LV_2920-6_0_3_load_78 | 11 | 0.0011906 | 0.00029839 | 0 | 0 |  | 1 | TRUE | wye
12 | LV_2920-6_0_3_load_49 | 12 | 0.0020846 | 0.00052246 | 0 | 0 |  | 1 | TRUE | wye
13 | LV_2920-6_0_3_load_14 | 13 | 0.0037543 | 0.00094092 | 0 | 0 |  | 1 | TRUE | wye
14 | LV_2920-6_0_3_load_79 | 14 | 0.0028635 | 0.00071766 | 0 | 0 |  | 1 | TRUE | wye
15 | LV_2920-6_0_3_load_15 | 15 | 0.00080417 | 0.00020154 | 0 | 0 |  | 1 | TRUE | wye
16 | LV_2920-6_0_3_load_16 | 16 | 0.0010333 | 0.00025898 | 0 | 0 |  | 1 | TRUE | wye
17 | LV_2920-6_0_3_load_17 | 17 | 0.00075077 | 0.00018816 | 0 | 0 |  | 1 | TRUE | wye
18 | LV_2920-6_0_3_load_18 | 18 | 0.0011919 | 0.00029872 | 0 | 0 |  | 1 | TRUE | wye
19 | LV_2920-6_0_3_load_19 | 19 | 0.0014349 | 0.00035961 | 0 | 0 |  | 1 | TRUE | wye
20 | LV_2920-6_0_3_load_37 | 20 | 0.0011025 | 0.00027631 | 0 | 0 |  | 1 | TRUE | wye
21 | LV_2920-6_0_3_load_26 | 21 | 0.0022091 | 0.00055364 | 0 | 0 |  | 1 | TRUE | wye
22 | LV_2920-6_0_3_load_314 | 22 | 0.00073913 | 0.00018524 | 0 | 0 |  | 1 | TRUE | wye
23 | LV_2920-6_0_3_load_73 | 23 | 0.00061373 | 0.00015382 | 0 | 0 |  | 1 | TRUE | wye
24 | LV_2920-6_0_3_load_38 | 24 | 0.00081917 | 0.0002053 | 0 | 0 |  | 1 | TRUE | wye
25 | LV_2920-6_0_3_load_39 | 25 | 0.0005096 | 0.00012772 | 0 | 0 |  | 1 | TRUE | wye
26 | LV_2920-6_0_3_load_40 | 26 | 0.0007284 | 0.00018255 | 0 | 0 |  | 1 | TRUE | wye
27 | LV_2920-6_0_3_load_41 | 27 | 0.0006283 | 0.00015747 | 0 | 0 |  | 1 | TRUE | wye
28 | LV_2920-6_0_3_load_42 | 28 | 0.00064765 | 0.00016232 | 0 | 0 |  | 1 | TRUE | wye
29 | LV_2920-6_0_3_load_216 | 29 | 0.00065384 | 0.00016387 | 0 | 0 |  | 1 | TRUE | wye
30 | LV_2920-6_0_3_load_245 | 30 | 0.00074853 | 0.0001876 | 0 | 0 |  | 1 | TRUE | wye
31 | LV_2920-6_0_3_load_85 | 31 | 0.0019651 | 0.0004925 | 0 | 0 |  | 1 | TRUE | wye
32 | LV_2920-6_0_3_load_76 | 32 | 0.0020297 | 0.0005087 | 0 | 0 |  | 1 | TRUE | wye
33 | LV_2920-6_0_3_load_77 | 33 | 0.00083776 | 0.00020996 | 0 | 0 |  | 1 | TRUE | wye
34 | LV_2920-6_0_3_load_80 | 34 | 0.0017951 | 0.0004499 | 0 | 0 |  | 1 | TRUE | wye
35 | LV_2920-6_0_3_load_86 | 36 | 0.0023535 | 0.00058984 | 0 | 0 |  | 1 | TRUE | wye
36 | LV_2920-6_0_3_load_81 | 37 | 0.0028985 | 0.00072644 | 0 | 0 |  | 1 | TRUE | wye
37 | LV_2920-6_0_3_load_82 | 38 | 0.0043452 | 0.001089 | 0 | 0 |  | 1 | TRUE | wye
38 | LV_2920-6_0_3_load_299 | 39 | 0.0051929 | 0.0013015 | 0 | 0 |  | 1 | TRUE | wye
39 | LV_2920-6_0_3_load_315 | 42 | 0.0018 | 0.00045112 | 0 | 0 |  | 1 | TRUE | wye
40 | LV_2920-6_0_3_load_87 | 43 | 0.0021667 | 0.00054303 | 0 | 0 |  | 1 | TRUE | wye
41 | LV_2920-6_0_3_load_250 | 44 | 0.0016461 | 0.00041255 | 0 | 0 |  | 1 | TRUE | wye
42 | LV_2920-6_0_3_load_119 | 45 | 0.0055344 | 0.001387 | 0 | 0 |  | 1 | TRUE | wye
43 | LV_2920-6_0_3_load_121 | 47 | 0.0026883 | 0.00067375 | 0 | 0 |  | 1 | TRUE | wye
44 | LV_2920-6_0_3_load_122 | 48 | 0.0031163 | 0.00078103 | 0 | 0 |  | 1 | TRUE | wye
45 | LV_2920-6_0_3_load_210 | 50 | 0.0049678 | 0.0012451 | 0 | 0 |  | 1 | TRUE | wye
46 | LV_2920-6_0_3_load_130 | 51 | 0.0050713 | 0.001271 | 0 | 0 |  | 1 | TRUE | wye
47 | LV_2920-6_0_3_load_132 | 52 | 0.002358 | 0.00059098 | 0 | 0 |  | 1 | TRUE | wye
48 | LV_2920-6_0_3_load_209 | 53 | 0.0032528 | 0.00081524 | 0 | 0 |  | 1 | TRUE | wye
49 | LV_2920-6_0_3_load_202 | 54 | 0.0020392 | 0.00051108 | 0 | 0 |  | 1 | TRUE | wye
50 | LV_2920-6_0_3_load_203 | 55 | 0.0019867 | 0.00049791 | 0 | 0 |  | 1 | TRUE | wye
51 | LV_2920-6_0_3_load_204 | 56 | 0.0022585 | 0.00056604 | 0 | 0 |  | 1 | TRUE | wye
52 | LV_2920-6_0_3_load_205 | 57 | 0.0020452 | 0.00051257 | 0 | 0 |  | 1 | TRUE | wye
53 | LV_2920-6_0_3_load_206 | 58 | 0.0020842 | 0.00052234 | 0 | 0 |  | 1 | TRUE | wye
54 | LV_2920-6_0_3_load_207 | 59 | 0.0019241 | 0.00048222 | 0 | 0 |  | 1 | TRUE | wye
55 | LV_2920-6_0_3_load_208 | 60 | 0.0022701 | 0.00056894 | 0 | 0 |  | 1 | TRUE | wye
56 | LV_2920-6_0_3_load_212 | 61 | 0.0019977 | 0.00050066 | 0 | 0 |  | 1 | TRUE | wye
57 | LV_2920-6_0_3_load_211 | 62 | 0.0013054 | 0.00032716 | 0 | 0 |  | 1 | TRUE | wye
58 | LV_2920-6_0_3_load_217 | 63 | 0.00075948 | 0.00019034 | 0 | 0 |  | 1 | TRUE | wye
59 | LV_2920-6_0_3_load_213 | 64 | 0.0006966 | 0.00017458 | 0 | 0 |  | 1 | TRUE | wye
60 | LV_2920-6_0_3_load_214 | 65 | 0.0019386 | 0.00048586 | 0 | 0 |  | 1 | TRUE | wye
61 | LV_2920-6_0_3_load_215 | 66 | 0.00086387 | 0.00021651 | 0 | 0 |  | 1 | TRUE | wye
62 | LV_2920-6_0_3_load_218 | 67 | 0.00073106 | 0.00018322 | 0 | 0 |  | 1 | TRUE | wye
63 | LV_2920-6_0_3_load_221 | 68 | 0.00076539 | 0.00019183 | 0 | 0 |  | 1 | TRUE | wye
64 | LV_2920-6_0_3_load_219 | 69 | 0.00088471 | 0.00022173 | 0 | 0 |  | 1 | TRUE | wye
65 | LV_2920-6_0_3_load_220 | 70 | 0.0010045 | 0.00025174 | 0 | 0 |  | 1 | TRUE | wye
66 | LV_2920-6_0_3_load_222 | 71 | 0.0018451 | 0.00046243 | 0 | 0 |  | 1 | TRUE | wye
67 | LV_2920-6_0_3_load_223 | 72 | 0.0015748 | 0.00039468 | 0 | 0 |  | 1 | TRUE | wye
68 | LV_2920-6_0_3_load_224 | 73 | 0.0018682 | 0.00046822 | 0 | 0 |  | 1 | TRUE | wye
69 | LV_2920-6_0_3_load_225 | 74 | 0.0017665 | 0.00044273 | 0 | 0 |  | 1 | TRUE | wye
70 | LV_2920-6_0_3_load_226 | 75 | 0.0017405 | 0.0004362 | 0 | 0 |  | 1 | TRUE | wye
71 | LV_2920-6_0_3_load_227 | 76 | 0.0016874 | 0.00042289 | 0 | 0 |  | 1 | TRUE | wye
72 | LV_2920-6_0_3_load_228 | 77 | 0.0018681 | 0.00046819 | 0 | 0 |  | 1 | TRUE | wye
73 | LV_2920-6_0_3_load_229 | 78 | 0.0020269 | 0.00050799 | 0 | 0 |  | 1 | TRUE | wye
74 | LV_2920-6_0_3_load_230 | 79 | 0.0013298 | 0.00033327 | 0 | 0 |  | 1 | TRUE | wye
75 | LV_2920-6_0_3_load_231 | 80 | 0.0014146 | 0.00035452 | 0 | 0 |  | 1 | TRUE | wye
76 | LV_2920-6_0_3_load_232 | 81 | 0.001363 | 0.0003416 | 0 | 0 |  | 1 | TRUE | wye
77 | LV_2920-6_0_3_load_233 | 82 | 0.0018775 | 0.00047054 | 0 | 0 |  | 1 | TRUE | wye
78 | LV_2920-6_0_3_load_247 | 83 | 0.0010377 | 0.00026006 | 0 | 0 |  | 1 | TRUE | wye
79 | LV_2920-6_0_3_load_234 | 84 | 0.0012265 | 0.00030739 | 0 | 0 |  | 1 | TRUE | wye
80 | LV_2920-6_0_3_load_235 | 85 | 0.0010917 | 0.00027362 | 0 | 0 |  | 1 | TRUE | wye
81 | LV_2920-6_0_3_load_236 | 86 | 0.0012893 | 0.00032314 | 0 | 0 |  | 1 | TRUE | wye
82 | LV_2920-6_0_3_load_237 | 87 | 0.0010006 | 0.00025079 | 0 | 0 |  | 1 | TRUE | wye
83 | LV_2920-6_0_3_load_238 | 88 | 0.0011973 | 0.00030007 | 0 | 0 |  | 1 | TRUE | wye
84 | LV_2920-6_0_3_load_239 | 89 | 0.0010006 | 0.00025079 | 0 | 0 |  | 1 | TRUE | wye
85 | LV_2920-6_0_3_load_252 | 90 | 0.00099147 | 0.00024849 | 0 | 0 |  | 1 | TRUE | wye
86 | LV_2920-6_0_3_load_242 | 91 | 0.0010371 | 0.00025992 | 0 | 0 |  | 1 | TRUE | wye
87 | LV_2920-6_0_3_load_240 | 92 | 0.0018754 | 0.00047002 | 0 | 0 |  | 1 | TRUE | wye
88 | LV_2920-6_0_3_load_241 | 93 | 0.0010335 | 0.00025903 | 0 | 0 |  | 1 | TRUE | wye
89 | LV_2920-6_0_3_load_243 | 94 | 0.0010323 | 0.00025871 | 0 | 0 |  | 1 | TRUE | wye
90 | LV_2920-6_0_3_load_246 | 95 | 0.00099303 | 0.00024888 | 0 | 0 |  | 1 | TRUE | wye
91 | LV_2920-6_0_3_load_244 | 96 | 0.00054377 | 0.00013628 | 0 | 0 |  | 1 | TRUE | wye
92 | LV_2920-6_0_3_load_248 | 97 | 0.0021378 | 0.00053578 | 0 | 0 |  | 1 | TRUE | wye
93 | LV_2920-6_0_3_load_253 | 98 | 0.0010651 | 0.00026693 | 0 | 0 |  | 1 | TRUE | wye
94 | LV_2920-6_0_3_load_249 | 99 | 0.0016203 | 0.00040608 | 0 | 0 |  | 1 | TRUE | wye
95 | LV_2920-6_0_3_load_251 | 100 | 0.0019402 | 0.00048627 | 0 | 0 |  | 1 | TRUE | wye
96 | LV_2920-6_0_3_load_254 | 101 | 0.0020767 | 0.00052046 | 0 | 0 |  | 1 | TRUE | wye
97 | LV_2920-6_0_3_load_257 | 102 | 0.0010651 | 0.00026693 | 0 | 0 |  | 1 | TRUE | wye
98 | LV_2920-6_0_3_load_255 | 103 | 0.0031871 | 0.00079877 | 0 | 0 |  | 1 | TRUE | wye
99 | LV_2920-6_0_3_load_256 | 104 | 0.0029403 | 0.0007369 | 0 | 0 |  | 1 | TRUE | wye
100 | LV_2920-6_0_3_load_297 | 105 | 0.0003058 | 7.6641e-05 | 0 | 0 |  | 1 | TRUE | wye

## ext_grid
| name | bus | vm_pu | va_degree | slack_weight | in_service
0 |  | 87 | 1 | 0 | 1 | TRUE

## line
| name | std_type | from_bus | to_bus | length_km | r_ohm_per_km | x_ohm_per_km | c_nf_per_km | g_us_per_km | max_i_ka | df | parallel | type | in_service
0 | LV_2920-6_0_3_line_0 |  | 0 | 1 | 0.025034 | 0.125 | 0.08 | 261 | 0 | 0.364 | 1 | 1 | cs | TRUE
1 | LV_2920-6_0_3_line_1 |  | 0 | 2 | 0.015525 | 0.125 | 0.08 | 261 | 0 | 0.364 | 1 | 1 | cs | TRUE
2 | LV_2920-6_0_3_line_2 |  | 1 | 3 | 0.019134 | 0.125 | 0.08 | 261 | 0 | 0.364 | 1 | 1 | cs | TRUE
3 | LV_2920-6_0_3_line_3 |  | 2 | 4 | 0.011036 | 0.125 | 0.08 | 261 | 0 | 0.364 | 1 | 1 | cs | TRUE
4 | LV_2920-6_0_3_line_4 |  | 3 | 5 | 0.022181 | 0.125 | 0.08 | 261 | 0 | 0.364 | 1 | 1 | cs | TRUE
5 | LV_2920-6_0_3_line_5 |  | 4 | 6 | 0.02031 | 0.125 | 0.08 | 261 | 0 | 0.364 | 1 | 1 | cs | TRUE
6 | LV_2920-6_0_3_line_6 |  | 5 | 31 | 0.00043148 | 0.125 | 0.08 | 261 | 0 | 0.364 | 1 | 1 | cs | TRUE
7 | LV_2920-6_0_3_line_7 |  | 6 | 21 | 0.010976 | 0.125 | 0.08 | 261 | 0 | 0.364 | 1 | 1 | cs | TRUE
8 | LV_2920-6_0_3_line_8 |  | 7 | 8 | 0.019526 | 0.125 | 0.08 | 261 | 0 | 0.364 | 1 | 1 | cs | TRUE
9 | LV_2920-6_0_3_line_9 |  | 7 | 9 | 0.011516 | 0.125 | 0.08 | 261 | 0 | 0.364 | 1 | 1 | cs | TRUE
10 | LV_2920-6_0_3_line_10 |  | 8 | 10 | 0.022499 | 0.125 | 0.08 | 261 | 0 | 0.364 | 1 | 1 | cs | TRUE
11 | LV_2920-6_0_3_line_11 |  | 9 | 11 | 0.058609 | 0.125 | 0.08 | 261 | 0 | 0.364 | 1 | 1 | cs | TRUE
12 | LV_2920-6_0_3_line_12 |  | 10 | 12 | 0.023698 | 0.125 | 0.08 | 261 | 0 | 0.364 | 1 | 1 | cs | TRUE
13 | LV_2920-6_0_3_line_13 |  | 11 | 34 | 0.0046578 | 0.125 | 0.08 | 261 | 0 | 0.364 | 1 | 2 | cs | TRUE
14 | LV_2920-6_0_3_line_14 |  | 11 | 32 | 0.019305 | 0.125 | 0.08 | 261 | 0 | 0.364 | 1 | 2 | cs | TRUE
15 | LV_2920-6_0_3_line_15 |  | 12 | 19 | 0.026725 | 0.125 | 0.08 | 261 | 0 | 0.364 | 1 | 1 | cs | TRUE
16 | LV_2920-6_0_3_line_16 |  | 13 | 14 | 0.050647 | 0.125 | 0.08 | 261 | 0 | 0.364 | 1 | 1 | cs | TRUE
17 | LV_2920-6_0_3_line_17 |  | 14 | 35 | 0.021466 | 0.125 | 0.08 | 261 | 0 | 0.364 | 1 | 2 | cs | TRUE
18 | LV_2920-6_0_3_line_18 |  | 14 | 33 | 0.026648 | 0.125 | 0.08 | 261 | 0 | 0.364 | 1 | 2 | cs | TRUE
19 | LV_2920-6_0_3_line_19 |  | 15 | 16 | 0.047864 | 0.125 | 0.08 | 261 | 0 | 0.364 | 1 | 1 | cs | TRUE
20 | LV_2920-6_0_3_line_20 |  | 15 | 17 | 0.017278 | 0.125 | 0.08 | 261 | 0 | 0.364 | 1 | 1 | cs | TRUE
21 | LV_2920-6_0_3_line_21 |  | 16 | 18 | 0.02755 | 0.125 | 0.08 | 261 | 0 | 0.364 | 1 | 1 | cs | TRUE
22 | LV_2920-6_0_3_line_22 |  | 17 | 19 | 0.016738 | 0.125 | 0.08 | 261 | 0 | 0.364 | 1 | 1 | cs | TRUE
23 | LV_2920-6_0_3_line_23 |  | 18 | 20 | 0.025902 | 0.125 | 0.08 | 261 | 0 | 0.364 | 1 | 1 | cs | TRUE
24 | LV_2920-6_0_3_line_24 |  | 20 | 23 | 0.00073248 | 0.125 | 0.08 | 261 | 0 | 0.364 | 1 | 1 | cs | TRUE
25 | LV_2920-6_0_3_line_25 |  | 21 | 22 | 0.029065 | 0.125 | 0.08 | 261 | 0 | 0.364 | 1 | 1 | cs | TRUE
26 | LV_2920-6_0_3_line_26 |  | 22 | 23 | 9.5638e-05 | 0.125 | 0.08 | 261 | 0 | 0.364 | 1 | 1 | cs | TRUE
27 | LV_2920-6_0_3_line_27 |  | 24 | 25 | 0.00051233 | 0.125 | 0.08 | 261 | 0 | 0.364 | 1 | 1 | cs | TRUE
28 | LV_2920-6_0_3_line_28 |  | 24 | 26 | 0.0015005 | 0.125 | 0.08 | 261 | 0 | 0.364 | 1 | 1 | cs | TRUE
29 | LV_2920-6_0_3_line_29 |  | 25 | 27 | 0.015723 | 0.125 | 0.08 | 261 | 0 | 0.364 | 1 | 1 | cs | TRUE
30 | LV_2920-6_0_3_line_30 |  | 26 | 28 | 0.0052172 | 0.125 | 0.08 | 261 | 0 | 0.364 | 1 | 1 | cs | TRUE
31 | LV_2920-6_0_3_line_31 |  | 27 | 29 | 0.0081794 | 0.125 | 0.08 | 261 | 0 | 0.364 | 1 | 1 | cs | TRUE
32 | LV_2920-6_0_3_line_32 |  | 28 | 30 | 0.014751 | 0.125 | 0.08 | 261 | 0 | 0.364 | 1 | 1 | cs | TRUE
33 | LV_2920-6_0_3_line_33 |  | 29 | 66 | 0.0024043 | 0.125 | 0.08 | 261 | 0 | 0.364 | 1 | 1 | cs | TRUE
34 | LV_2920-6_0_3_line_34 |  | 30 | 96 | 0.01297 | 0.125 | 0.08 | 261 | 0 | 0.364 | 1 | 1 | cs | TRUE
35 | LV_2920-6_0_3_line_35 |  | 31 | 42 | 0.00024592 | 0.125 | 0.08 | 261 | 0 | 0.364 | 1 | 1 | cs | TRUE
36 | LV_2920-6_0_3_line_36 |  | 32 | 33 | 0.0088245 | 0.125 | 0.08 | 261 | 0 | 0.364 | 1 | 2 | cs | TRUE
37 | LV_2920-6_0_3_line_37 |  | 34 | 36 | 0.007083 | 0.125 | 0.08 | 261 | 0 | 0.364 | 1 | 2 | cs | TRUE
38 | LV_2920-6_0_3_line_38 |  | 35 | 37 | 0.036372 | 0.125 | 0.08 | 261 | 0 | 0.364 | 1 | 2 | cs | TRUE
39 | LV_2920-6_0_3_line_39 |  | 36 | 43 | 0.025557 | 0.125 | 0.08 | 261 | 0 | 0.364 | 1 | 2 | cs | TRUE
40 | LV_2920-6_0_3_line_40 |  | 37 | 38 | 0.059602 | 0.125 | 0.08 | 261 | 0 | 0.364 | 1 | 2 | cs | TRUE
41 | LV_2920-6_0_3_line_41 |  | 37 | 39 | 0.20928 | 0.125 | 0.08 | 261 | 0 | 0.364 | 1 | 1 | cs | TRUE
42 | LV_2920-6_0_3_line_42 |  | 38 | 40 | 0.020608 | 0.125 | 0.08 | 261 | 0 | 0.364 | 1 | 2 | cs | TRUE
43 | LV_2920-6_0_3_line_43 |  | 39 | 106 | 0.026113 | 0.125 | 0.08 | 261 | 0 | 0.364 | 1 | 1 | cs | TRUE
44 | LV_2920-6_0_3_line_44 |  | 40 | 41 | 0.003912 | 0.125 | 0.08 | 261 | 0 | 0.364 | 1 | 2 | cs | TRUE
45 | LV_2920-6_0_3_line_45 |  | 41 | 104 | 0.021618 | 0.125 | 0.08 | 261 | 0 | 0.364 | 1 | 2 | cs | TRUE
46 | LV_2920-6_0_3_line_46 |  | 43 | 44 | 0.024555 | 0.125 | 0.08 | 261 | 0 | 0.364 | 1 | 2 | cs | TRUE
47 | LV_2920-6_0_3_line_47 |  | 44 | 99 | 0.016516 | 0.125 | 0.08 | 261 | 0 | 0.364 | 1 | 2 | cs | TRUE
48 | LV_2920-6_0_3_line_48 |  | 45 | 46 | 0.018334 | 0.125 | 0.08 | 261 | 0 | 0.364 | 1 | 1 | cs | TRUE
49 | LV_2920-6_0_3_line_49 |  | 46 | 47 | 0.0027288 | 0.125 | 0.08 | 261 | 0 | 0.364 | 1 | 1 | cs | TRUE
50 | LV_2920-6_0_3_line_50 |  | 46 | 48 | 0.01917 | 0.125 | 0.08 | 261 | 0 | 0.364 | 1 | 1 | cs | TRUE
51 | LV_2920-6_0_3_line_51 |  | 47 | 49 | 0.018626 | 0.125 | 0.08 | 261 | 0 | 0.364 | 1 | 1 | cs | TRUE
52 | LV_2920-6_0_3_line_52 |  | 48 | 50 | 0.021509 | 0.125 | 0.08 | 261 | 0 | 0.364 | 1 | 1 | cs | TRUE
53 | LV_2920-6_0_3_line_53 |  | 49 | 52 | 0.012877 | 0.125 | 0.08 | 261 | 0 | 0.364 | 1 | 1 | cs | TRUE
54 | LV_2920-6_0_3_line_54 |  | 49 | 51 | 0.027929 | 0.125 | 0.08 | 261 | 0 | 0.364 | 1 | 1 | cs | TRUE
55 | LV_2920-6_0_3_line_55 |  | 50 | 62 | 0.034385 | 0.125 | 0.08 | 261 | 0 | 0.364 | 1 | 1 | cs | TRUE
56 | LV_2920-6_0_3_line_56 |  | 52 | 53 | 0.019287 | 0.125 | 0.08 | 261 | 0 | 0.364 | 1 | 1 | cs | TRUE
57 | LV_2920-6_0_3_line_57 |  | 54 | 55 | 0.014293 | 0.125 | 0.08 | 261 | 0 | 0.364 | 1 | 1 | cs | TRUE
58 | LV_2920-6_0_3_line_58 |  | 55 | 56 | 0.0078751 | 0.125 | 0.08 | 261 | 0 | 0.364 | 1 | 1 | cs | TRUE
59 | LV_2920-6_0_3_line_59 |  | 56 | 57 | 0.020398 | 0.125 | 0.08 | 261 | 0 | 0.364 | 1 | 1 | cs | TRUE
60 | LV_2920-6_0_3_line_60 |  | 57 | 58 | 0.00077899 | 0.125 | 0.08 | 261 | 0 | 0.364 | 1 | 1 | cs | TRUE
61 | LV_2920-6_0_3_line_61 |  | 58 | 59 | 0.019619 | 0.125 | 0.08 | 261 | 0 | 0.364 | 1 | 1 | cs | TRUE
62 | LV_2920-6_0_3_line_62 |  | 59 | 60 | 0.0099043 | 0.125 | 0.08 | 261 | 0 | 0.364 | 1 | 1 | cs | TRUE
63 | LV_2920-6_0_3_line_63 |  | 60 | 61 | 0.0089763 | 0.125 | 0.08 | 261 | 0 | 0.364 | 1 | 1 | cs | TRUE
64 | LV_2920-6_0_3_line_64 |  | 61 | 64 | 0.021336 | 0.125 | 0.08 | 261 | 0 | 0.364 | 1 | 1 | cs | TRUE
65 | LV_2920-6_0_3_line_65 |  | 62 | 63 | 0.006871 | 0.125 | 0.08 | 261 | 0 | 0.364 | 1 | 1 | cs | TRUE
66 | LV_2920-6_0_3_line_66 |  | 63 | 67 | 0.009948 | 0.125 | 0.08 | 261 | 0 | 0.364 | 1 | 1 | cs | TRUE
67 | LV_2920-6_0_3_line_67 |  | 64 | 65 | 0.0083683 | 0.125 | 0.08 | 261 | 0 | 0.364 | 1 | 1 | cs | TRUE
68 | LV_2920-6_0_3_line_68 |  | 65 | 66 | 0.022995 | 0.125 | 0.08 | 261 | 0 | 0.364 | 1 | 1 | cs | TRUE
69 | LV_2920-6_0_3_line_69 |  | 67 | 68 | 0.0099974 | 0.125 | 0.08 | 261 | 0 | 0.364 | 1 | 1 | cs | TRUE
70 | LV_2920-6_0_3_line_70 |  | 68 | 69 | 0.0075825 | 0.125 | 0.08 | 261 | 0 | 0.364 | 1 | 1 | cs | TRUE
71 | LV_2920-6_0_3_line_71 |  | 69 | 70 | 0.020815 | 0.125 | 0.08 | 261 | 0 | 0.364 | 1 | 1 | cs | TRUE
72 | LV_2920-6_0_3_line_72 |  | 70 | 71 | 0.015256 | 0.125 | 0.08 | 261 | 0 | 0.364 | 1 | 1 | cs | TRUE
73 | LV_2920-6_0_3_line_73 |  | 71 | 72 | 0.0082951 | 0.125 | 0.08 | 261 | 0 | 0.364 | 1 | 1 | cs | TRUE
74 | LV_2920-6_0_3_line_74 |  | 72 | 73 | 0.022958 | 0.125 | 0.08 | 261 | 0 | 0.364 | 1 | 1 | cs | TRUE
75 | LV_2920-6_0_3_line_75 |  | 73 | 74 | 0.01322 | 0.125 | 0.08 | 261 | 0 | 0.364 | 1 | 1 | cs | TRUE
76 | LV_2920-6_0_3_line_76 |  | 74 | 75 | 0.013431 | 0.125 | 0.08 | 261 | 0 | 0.364 | 1 | 1 | cs | TRUE
77 | LV_2920-6_0_3_line_77 |  | 75 | 76 | 0.0060624 | 0.125 | 0.08 | 261 | 0 | 0.364 | 1 | 1 | cs | TRUE
78 | LV_2920-6_0_3_line_78 |  | 76 | 77 | 0.026793 | 0.125 | 0.08 | 261 | 0 | 0.364 | 1 | 1 | cs | TRUE
79 | LV_2920-6_0_3_line_79 |  | 77 | 78 | 0.013061 | 0.125 | 0.08 | 261 | 0 | 0.364 | 1 | 2 | cs | TRUE
80 | LV_2920-6_0_3_line_80 |  | 78 | 79 | 0.020293 | 0.125 | 0.08 | 261 | 0 | 0.364 | 1 | 2 | cs | TRUE
81 | LV_2920-6_0_3_line_81 |  | 79 | 80 | 0.0023392 | 0.125 | 0.08 | 261 | 0 | 0.364 | 1 | 2 | cs | TRUE
82 | LV_2920-6_0_3_line_82 |  | 80 | 81 | 0.012634 | 0.125 | 0.08 | 261 | 0 | 0.364 | 1 | 2 | cs | TRUE
83 | LV_2920-6_0_3_line_83 |  | 81 | 82 | 0.024259 | 0.125 | 0.08 | 261 | 0 | 0.364 | 1 | 2 | cs | TRUE
84 | LV_2920-6_0_3_line_84 |  | 82 | 83 | 0.019194 | 0.125 | 0.08 | 261 | 0 | 0.364 | 1 | 2 | cs | TRUE
85 | LV_2920-6_0_3_line_85 |  | 83 | 97 | 0.0057743 | 0.125 | 0.08 | 261 | 0 | 0.364 | 1 | 2 | cs | TRUE
86 | LV_2920-6_0_3_line_86 |  | 84 | 85 | 0.015284 | 0.125 | 0.08 | 261 | 0 | 0.364 | 1 | 2 | cs | TRUE
87 | LV_2920-6_0_3_line_87 |  | 84 | 86 | 0.011317 | 0.125 | 0.08 | 261 | 0 | 0.364 | 1 | 2 | cs | TRUE
88 | LV_2920-6_0_3_line_88 |  | 85 | 87 | 0.035044 | 0.125 | 0.08 | 261 | 0 | 0.364 | 1 | 2 | cs | TRUE
89 | LV_2920-6_0_3_line_89 |  | 86 | 88 | 0.015768 | 0.125 | 0.08 | 261 | 0 | 0.364 | 1 | 2 | cs | TRUE
90 | LV_2920-6_0_3_line_90 |  | 87 | 89 | 0.0021475 | 0.125 | 0.08 | 261 | 0 | 0.364 | 1 | 1 | cs | TRUE
91 | LV_2920-6_0_3_line_91 |  | 88 | 90 | 0.0066629 | 0.125 | 0.08 | 261 | 0 | 0.364 | 1 | 2 | cs | TRUE
92 | LV_2920-6_0_3_line_92 |  | 89 | 91 | 0.002428 | 0.125 | 0.08 | 261 | 0 | 0.364 | 1 | 1 | cs | TRUE
93 | LV_2920-6_0_3_line_93 |  | 90 | 100 | 0.020379 | 0.125 | 0.08 | 261 | 0 | 0.364 | 1 | 2 | cs | TRUE
94 | LV_2920-6_0_3_line_94 |  | 91 | 92 | 0.0043982 | 0.125 | 0.08 | 261 | 0 | 0.364 | 1 | 1 | cs | TRUE
95 | LV_2920-6_0_3_line_95 |  | 92 | 93 | 0.01252 | 0.125 | 0.08 | 261 | 0 | 0.364 | 1 | 1 | cs | TRUE
96 | LV_2920-6_0_3_line_96 |  | 93 | 94 | 0.0023649 | 0.125 | 0.08 | 261 | 0 | 0.364 | 1 | 1 | cs | TRUE
97 | LV_2920-6_0_3_line_97 |  | 94 | 95 | 0.0032576 | 0.125 | 0.08 | 261 | 0 | 0.364 | 1 | 1 | cs | TRUE
98 | LV_2920-6_0_3_line_98 |  | 95 | 96 | 0.0074007 | 0.125 | 0.08 | 261 | 0 | 0.364 | 1 | 1 | cs | TRUE
99 | LV_2920-6_0_3_line_99 |  | 97 | 98 | 0.0049042 | 0.125 | 0.08 | 261 | 0 | 0.364 | 1 | 2 | cs | TRUE
100 | LV_2920-6_0_3_line_100 |  | 98 | 101 | 0.0049981 | 0.125 | 0.08 | 261 | 0 | 0.364 | 1 | 2 | cs | TRUE
101 | LV_2920-6_0_3_line_101 |  | 99 | 100 | 0.0052798 | 0.125 | 0.08 | 261 | 0 | 0.364 | 1 | 2 | cs | TRUE
102 | LV_2920-6_0_3_line_102 |  | 101 | 102 | 0.005612 | 0.125 | 0.08 | 261 | 0 | 0.364 | 1 | 2 | cs | TRUE
103 | LV_2920-6_0_3_line_103 |  | 102 | 103 | 0.01741 | 0.125 | 0.08 | 261 | 0 | 0.364 | 1 | 2 | cs | TRUE
104 | LV_2920-6_0_3_line_104 |  | 103 | 104 | 0.0062315 | 0.125 | 0.08 | 261 | 0 | 0.364 | 1 | 2 | cs | TRUE
105 | LV_2920-6_0_3_line_105 |  | 105 | 106 | 0.019106 | 0.125 | 0.08 | 261 | 0 | 0.364 | 1 | 1 | cs | TRUE

## trafo
| name | std_type | hv_bus | lv_bus | sn_mva | vn_hv_kv | vn_lv_kv | vk_percent | vkr_percent | pfe_kw | i0_percent | shift_degree | tap_side | tap_neutral | tap_min | tap_max | tap_step_percent | tap_step_degree | tap_pos | tap_phase_shifter | parallel | df | in_service
0 | LV_2920-6_0_3_trafo_237 | 0.63 MVA 20/0.4 kV | 107 | 87 | 0.63 | 20 | 0.4 | 6 | 1.206 | 1.65 | 0.2619 | 150 | hv | 0 | -2 | 2 | 2.5 | 0 | 0 | FALSE | 1 | 1 | TRUE

## line_geodata
| x0 | y0 | x1 | y1 | x2 | y2 | x3 | y3 | x4 | y4 | x5 | y5
0 | 2696458.9402 | 1289260.5731 | 2696433.9414 | 1289261.908
1 | 2696458.9402 | 1289260.5731 | 2696474.443 | 1289259.7452
2 | 2696433.9414 | 1289261.908 | 2696414.8345 | 1289262.9282
3 | 2696474.443 | 1289259.7452 | 2696485.4635 | 1289259.1567
4 | 2696392.6849 | 1289264.111 | 2696414.8345 | 1289262.9282
5 | 2696505.6453 | 1289257.1445 | 2696496.8999 | 1289258.5461 | 2696485.4635 | 1289259.1567
6 | 2696392.6849 | 1289264.111 | 2696392.2541 | 1289264.134
7 | 2696516.4833 | 1289255.4075 | 2696505.6453 | 1289257.1445
8 | 2696750.325 | 1289213.9316 | 2696769.7486 | 1289211.9369
9 | 2696781.2046 | 1289210.7604 | 2696769.7486 | 1289211.9369
10 | 2696750.325 | 1289213.9316 | 2696727.9439 | 1289216.2299
11 | 2696792.7651 | 1289268.2181 | 2696781.2046 | 1289210.7604
12 | 2696727.9439 | 1289216.2299 | 2696704.3697 | 1289218.6508
13 | 2696792.7651 | 1289268.2181 | 2696788.1898 | 1289269.0909
14 | 2696811.5638 | 1289263.8602 | 2696799.4032 | 1289266.9518 | 2696792.7651 | 1289268.2181
15 | 2696704.3697 | 1289218.6508 | 2696677.7847 | 1289221.3809
16 | 2696844.7198 | 1289251.6497 | 2696841.2159 | 1289201.124
17 | 2696865.7817 | 1289247.5702 | 2696862.4827 | 1289247.9385 | 2696844.7198 | 1289251.6497
18 | 2696844.7198 | 1289251.6497 | 2696826.0675 | 1289260.1729 | 2696820.1163 | 1289261.6859
19 | 2696597.6331 | 1289236.8384 | 2696641.7796 | 1289225.0805 | 2696643.9463 | 1289224.8578
20 | 2696661.1341 | 1289223.0917 | 2696643.9463 | 1289224.8578
21 | 2696597.6331 | 1289236.8384 | 2696571.0111 | 1289243.9289
22 | 2696661.1341 | 1289223.0917 | 2696675.8384 | 1289221.5808 | 2696677.7847 | 1289221.3809
23 | 2696545.9821 | 1289250.5951 | 2696571.0111 | 1289243.9289
24 | 2696545.9821 | 1289250.5951 | 2696545.2743 | 1289250.7836
25 | 2696545.1819 | 1289250.8082 | 2696545.1819 | 1289250.8082 | 2696516.4833 | 1289255.4075
26 | 2696545.2743 | 1289250.7836 | 2696545.1819 | 1289250.8082
27 | 2696551.8501 | 1289320.504 | 2696551.3391 | 1289320.4677
28 | 2696551.8501 | 1289320.504 | 2696553.3468 | 1289320.6105
29 | 2696551.3391 | 1289320.4677 | 2696548.3776 | 1289320.257 | 2696535.6504 | 1289321.0824
30 | 2696558.5508 | 1289320.9808 | 2696553.3468 | 1289320.6105
31 | 2696528.3556 | 1289324.7823 | 2696535.6504 | 1289321.0824 | 2696535.6504 | 1289321.0824
32 | 2696573.1517 | 1289323.0435 | 2696560.3647 | 1289321.1098 | 2696558.5508 | 1289320.9808
33 | 2696526.2114 | 1289325.8699 | 2696528.3556 | 1289324.7823
34 | 2696585.649 | 1289319.5855 | 2696585.5462 | 1289319.6437 | 2696573.1517 | 1289323.0435 | 2696573.1517 | 1289323.0435
35 | 2696392.2541 | 1289264.134 | 2696392.0085 | 1289264.1471
36 | 2696811.5638 | 1289263.8602 | 2696820.1163 | 1289261.6859
37 | 2696781.2323 | 1289270.4181 | 2696788.1898 | 1289269.0909
38 | 2696865.7817 | 1289247.5702 | 2696864.7782 | 1289255.2162 | 2696862.855 | 1289270.8877 | 2696861.2804 | 1289283.6622
39 | 2696757.5037 | 1289279.8393 | 2696765.4423 | 1289276.8249 | 2696780.0279 | 1289270.6479 | 2696781.2323 | 1289270.4181
40 | 2696851.9737 | 1289342.5289 | 2696860.5609 | 1289289.5002 | 2696861.2804 | 1289283.6622
41 | 2696861.2804 | 1289283.6622 | 2697064.9808 | 1289331.6712
42 | 2696848.6795 | 1289362.8715 | 2696851.9737 | 1289342.5289
43 | 2697081.4795 | 1289311.3914 | 2697064.9808 | 1289331.6712
44 | 2696848.6795 | 1289362.8715 | 2696844.9806 | 1289361.565
45 | 2696844.9806 | 1289361.565 | 2696825.1457 | 1289352.9683
46 | 2696733.6207 | 1289284.0762 | 2696737.1525 | 1289284.3892 | 2696749.2445 | 1289282.9754 | 2696757.5037 | 1289279.8393
47 | 2696717.1357 | 1289283.2482 | 2696725.9028 | 1289283.3924 | 2696733.6207 | 1289284.0762
48 | 2696459.921 | 1289396.7101 | 2696463.1003 | 1289401.8001 | 2696475.4213 | 1289401.2697
49 | 2696459.921 | 1289396.7101 | 2696457.2969 | 1289397.4586
50 | 2696459.921 | 1289396.7101 | 2696478.6228 | 1289392.4983
51 | 2696439.3858 | 1289402.5679 | 2696457.2969 | 1289397.4586
52 | 2696478.6228 | 1289392.4983 | 2696499.6061 | 1289387.7727
53 | 2696439.3858 | 1289402.5679 | 2696427.6014 | 1289407.7577
54 | 2696439.3858 | 1289402.5679 | 2696441.9185 | 1289405.4676 | 2696449.2312 | 1289407.7784 | 2696451.0591 | 1289412.0344 | 2696450.3671 | 1289417.6392 | 2696445.0882 | 1289420.7556
55 | 2696533.5478 | 1289383.2844 | 2696528.2457 | 1289384.2628 | 2696513.5459 | 1289384.6333 | 2696499.6061 | 1289387.7727
56 | 2696410.0201 | 1289415.684 | 2696416.3049 | 1289412.7325 | 2696427.6014 | 1289407.7577
57 | 2696397.4296 | 1289345.0821 | 2696411.7171 | 1289344.6971
58 | 2696419.5893 | 1289344.485 | 2696411.7171 | 1289344.6971
59 | 2696419.5893 | 1289344.485 | 2696427.1476 | 1289344.2813 | 2696439.9777 | 1289344.7004
60 | 2696440.7562 | 1289344.7258 | 2696439.9777 | 1289344.7004
61 | 2696440.7562 | 1289344.7258 | 2696460.3647 | 1289345.3663
62 | 2696470.2637 | 1289345.6897 | 2696460.3647 | 1289345.3663
63 | 2696470.2637 | 1289345.6897 | 2696474.9912 | 1289345.8441 | 2696479.2281 | 1289346.1246
64 | 2696499.7647 | 1289342.6591 | 2696498.8101 | 1289343.2987 | 2696488.8374 | 1289346.7607 | 2696479.2281 | 1289346.1246
65 | 2696533.5478 | 1289383.2844 | 2696540.3047 | 1289382.0374
66 | 2696540.3047 | 1289382.0374 | 2696550.0876 | 1289380.2321
67 | 2696499.7647 | 1289342.6591 | 2696506.7165 | 1289338.0006
68 | 2696506.7165 | 1289338.0006 | 2696520.4853 | 1289328.7741 | 2696526.2114 | 1289325.8699
69 | 2696550.0876 | 1289380.2321 | 2696559.919 | 1289378.4178
70 | 2696567.3755 | 1289377.0417 | 2696559.919 | 1289378.4178
71 | 2696567.3755 | 1289377.0417 | 2696573.7924 | 1289375.8575 | 2696587.9912 | 1289374.2479
72 | 2696603.1505 | 1289372.5293 | 2696587.9912 | 1289374.2479
73 | 2696603.1505 | 1289372.5293 | 2696606.9544 | 1289372.0981 | 2696611.3789 | 1289371.4844
74 | 2696633.7941 | 1289366.8633 | 2696624.8768 | 1289369.6121 | 2696611.3789 | 1289371.4844
75 | 2696646.4271 | 1289362.969 | 2696633.7941 | 1289366.8633
76 | 2696646.4271 | 1289362.969 | 2696650.0866 | 1289361.841 | 2696659.1367 | 1289358.6332
77 | 2696664.8507 | 1289356.6078 | 2696659.1367 | 1289358.6332
78 | 2696664.8507 | 1289356.6078 | 2696679.5029 | 1289351.4144 | 2696690.6349 | 1289349.8051
79 | 2696690.6349 | 1289349.8051 | 2696703.5614 | 1289347.9363
80 | 2696703.5614 | 1289347.9363 | 2696723.6455 | 1289345.0328
81 | 2696725.9595 | 1289344.6902 | 2696723.7796 | 1289345.0135 | 2696723.6455 | 1289345.0328
82 | 2696725.9595 | 1289344.6902 | 2696738.4572 | 1289342.8369
83 | 2696738.4572 | 1289342.8369 | 2696751.9985 | 1289340.8288 | 2696762.5651 | 1289341.0774
84 | 2696762.5651 | 1289341.0774 | 2696766.1393 | 1289341.1614 | 2696780.7386 | 1289342.8029 | 2696781.6611 | 1289342.8959
85 | 2696787.4062 | 1289343.4751 | 2696781.6611 | 1289342.8959
86 | 2696665.2288 | 1289306.8435 | 2696662.2031 | 1289306.8788 | 2696650.1019 | 1289304.9266
87 | 2696665.2288 | 1289306.8435 | 2696675.2643 | 1289306.7264 | 2696676.4075 | 1289306.1495
88 | 2696650.1019 | 1289304.9266 | 2696645.0868 | 1289304.1176 | 2696631.7055 | 1289300.4614 | 2696616.7469 | 1289302.4177 | 2696615.8635 | 1289302.899
89 | 2696689.9925 | 1289298.1914 | 2696682.5631 | 1289303.0429 | 2696676.4075 | 1289306.1495
90 | 2696615.8635 | 1289302.899 | 2696613.9777 | 1289303.9263
91 | 2696695.2278 | 1289294.1218 | 2696693.2614 | 1289296.0567 | 2696689.9925 | 1289298.1914
92 | 2696611.8456 | 1289305.0879 | 2696613.9777 | 1289303.9263
93 | 2696695.2278 | 1289294.1218 | 2696699.231 | 1289290.1827 | 2696709.8105 | 1289283.1278 | 2696711.8566 | 1289283.1614
94 | 2696607.9833 | 1289307.1919 | 2696611.8456 | 1289305.0879
95 | 2696607.9833 | 1289307.1919 | 2696596.9889 | 1289313.1815
96 | 2696596.9889 | 1289313.1815 | 2696596.6528 | 1289313.3646 | 2696594.9273 | 1289314.3402
97 | 2696592.0915 | 1289315.9434 | 2696594.9273 | 1289314.3402
98 | 2696585.649 | 1289319.5855 | 2696592.0915 | 1289315.9434
99 | 2696787.4062 | 1289343.4751 | 2696792.2857 | 1289343.967
100 | 2696792.2857 | 1289343.967 | 2696797.2586 | 1289344.4683
101 | 2696717.1357 | 1289283.2482 | 2696711.8566 | 1289283.1614
102 | 2696802.7507 | 1289345.4933 | 2696800.3803 | 1289344.7831 | 2696797.2586 | 1289344.4683
103 | 2696819.4281 | 1289350.4903 | 2696802.7507 | 1289345.4933
104 | 2696819.4281 | 1289350.4903 | 2696819.4281 | 1289350.4903 | 2696825.1457 | 1289352.9683
105 | 2697081.4795 | 1289311.3914 | 2697099.1045 | 1289318.7665

## bus_geodata
| x | y | coords
0 | 2696458.9402 | 1289260.5731
1 | 2696433.9414 | 1289261.908
2 | 2696474.443 | 1289259.7452
3 | 2696414.8345 | 1289262.9282
4 | 2696485.4635 | 1289259.1567
5 | 2696392.6849 | 1289264.111
6 | 2696505.6453 | 1289257.1445
7 | 2696769.7486 | 1289211.9369
8 | 2696750.325 | 1289213.9316
9 | 2696781.2046 | 1289210.7604
10 | 2696727.9439 | 1289216.2299
11 | 2696792.7651 | 1289268.2181
12 | 2696704.3697 | 1289218.6508
13 | 2696841.2159 | 1289201.124
14 | 2696844.7198 | 1289251.6497
15 | 2696643.9463 | 1289224.8578
16 | 2696597.6331 | 1289236.8384
17 | 2696661.1341 | 1289223.0917
18 | 2696571.0111 | 1289243.9289
19 | 2696677.7847 | 1289221.3809
20 | 2696545.9821 | 1289250.5951
21 | 2696516.4833 | 1289255.4075
22 | 2696545.1819 | 1289250.8082
23 | 2696545.2743 | 1289250.7836
24 | 2696551.8501 | 1289320.504
25 | 2696551.3391 | 1289320.4677
26 | 2696553.3468 | 1289320.6105
27 | 2696535.6504 | 1289321.0824
28 | 2696558.5508 | 1289320.9808
29 | 2696528.3556 | 1289324.7823
30 | 2696573.1517 | 1289323.0435
31 | 2696392.2541 | 1289264.134
32 | 2696811.5638 | 1289263.8602
33 | 2696820.1163 | 1289261.6859
34 | 2696788.1898 | 1289269.0909
35 | 2696865.7817 | 1289247.5702
36 | 2696781.2323 | 1289270.4181
37 | 2696861.2804 | 1289283.6622
38 | 2696851.9737 | 1289342.5289
39 | 2697064.9808 | 1289331.6712
40 | 2696848.6795 | 1289362.8715
41 | 2696844.9806 | 1289361.565
42 | 2696392.0085 | 1289264.1471
43 | 2696757.5037 | 1289279.8393
44 | 2696733.6207 | 1289284.0762
45 | 2696475.4213 | 1289401.2697
46 | 2696459.921 | 1289396.7101
47 | 2696457.2969 | 1289397.4586
48 | 2696478.6228 | 1289392.4983
49 | 2696439.3858 | 1289402.5679
50 | 2696499.6061 | 1289387.7727
51 | 2696445.0882 | 1289420.7556
52 | 2696427.6014 | 1289407.7577
53 | 2696410.0201 | 1289415.684
54 | 2696397.4296 | 1289345.0821
55 | 2696411.7171 | 1289344.6971
56 | 2696419.5893 | 1289344.485
57 | 2696439.9777 | 1289344.7004
58 | 2696440.7562 | 1289344.7258
59 | 2696460.3647 | 1289345.3663
60 | 2696470.2637 | 1289345.6897
61 | 2696479.2281 | 1289346.1246
62 | 2696533.5478 | 1289383.2844
63 | 2696540.3047 | 1289382.0374
64 | 2696499.7647 | 1289342.6591
65 | 2696506.7165 | 1289338.0006
66 | 2696526.2114 | 1289325.8699
67 | 2696550.0876 | 1289380.2321
68 | 2696559.919 | 1289378.4178
69 | 2696567.3755 | 1289377.0417
70 | 2696587.9912 | 1289374.2479
71 | 2696603.1505 | 1289372.5293
72 | 2696611.3789 | 1289371.4844
73 | 2696633.7941 | 1289366.8633
74 | 2696646.4271 | 1289362.969
75 | 2696659.1367 | 1289358.6332
76 | 2696664.8507 | 1289356.6078
77 | 2696690.6349 | 1289349.8051
78 | 2696703.5614 | 1289347.9363
79 | 2696723.6455 | 1289345.0328
80 | 2696725.9595 | 1289344.6902
81 | 2696738.4572 | 1289342.8369
82 | 2696762.5651 | 1289341.0774
83 | 2696781.6611 | 1289342.8959
84 | 2696665.2288 | 1289306.8435
85 | 2696650.1019 | 1289304.9266
86 | 2696676.4075 | 1289306.1495
87 | 2696615.8635 | 1289302.899
88 | 2696689.9925 | 1289298.1914
89 | 2696613.9777 | 1289303.9263
90 | 2696695.2278 | 1289294.1218
91 | 2696611.8456 | 1289305.0879
92 | 2696607.9833 | 1289307.1919
93 | 2696596.9889 | 1289313.1815
94 | 2696594.9273 | 1289314.3402
95 | 2696592.0915 | 1289315.9434
96 | 2696585.649 | 1289319.5855
97 | 2696787.4062 | 1289343.4751
98 | 2696792.2857 | 1289343.967
99 | 2696717.1357 | 1289283.2482
100 | 2696711.8566 | 1289283.1614
101 | 2696797.2586 | 1289344.4683
102 | 2696802.7507 | 1289345.4933
103 | 2696819.4281 | 1289350.4903
104 | 2696825.1457 | 1289352.9683
105 | 2697099.1045 | 1289318.7665
106 | 2697081.4795 | 1289311.3914
107 | 2696865.7817 | 1289247.5702

## line_std_types
| c_nf_per_km | r_ohm_per_km | x_ohm_per_km | max_i_ka | type | q_mm2 | alpha | voltage_rating
NAYY 4x50 SE | 210 | 0.642 | 0.083 | 0.142 | cs | 50 | 0.00403 | LV
NAYY 4x120 SE | 264 | 0.225 | 0.08 | 0.242 | cs | 120 | 0.00403 | LV
NAYY 4x150 SE | 261 | 0.208 | 0.08 | 0.27 | cs | 150 | 0.00403 | LV
NA2XS2Y 1x95 RM/25 12/20 kV | 216 | 0.313 | 0.132 | 0.252 | cs | 95 | 0.00403 | MV
NA2XS2Y 1x185 RM/25 12/20 kV | 273 | 0.161 | 0.117 | 0.362 | cs | 185 | 0.00403 | MV
NA2XS2Y 1x240 RM/25 12/20 kV | 304 | 0.122 | 0.112 | 0.421 | cs | 240 | 0.00403 | MV
NA2XS2Y 1x95 RM/25 6/10 kV | 315 | 0.313 | 0.123 | 0.249 | cs | 95 | 0.00403 | MV
NA2XS2Y 1x185 RM/25 6/10 kV | 406 | 0.161 | 0.11 | 0.358 | cs | 185 | 0.00403 | MV
NA2XS2Y 1x240 RM/25 6/10 kV | 456 | 0.122 | 0.105 | 0.416 | cs | 240 | 0.00403 | MV
NA2XS2Y 1x150 RM/25 12/20 kV | 250 | 0.206 | 0.116 | 0.319 | cs | 150 | 0.00403 | MV
NA2XS2Y 1x120 RM/25 12/20 kV | 230 | 0.253 | 0.119 | 0.283 | cs | 120 | 0.00403 | MV
NA2XS2Y 1x70 RM/25 12/20 kV | 190 | 0.443 | 0.132 | 0.22 | cs | 70 | 0.00403 | MV
NA2XS2Y 1x150 RM/25 6/10 kV | 360 | 0.206 | 0.11 | 0.315 | cs | 150 | 0.00403 | MV
NA2XS2Y 1x120 RM/25 6/10 kV | 340 | 0.253 | 0.113 | 0.28 | cs | 120 | 0.00403 | MV
NA2XS2Y 1x70 RM/25 6/10 kV | 280 | 0.443 | 0.123 | 0.217 | cs | 70 | 0.00403 | MV
N2XS(FL)2Y 1x120 RM/35 64/110 kV | 112 | 0.153 | 0.166 | 0.366 | cs | 120 | 0.00393 | HV
N2XS(FL)2Y 1x185 RM/35 64/110 kV | 125 | 0.099 | 0.156 | 0.457 | cs | 185 | 0.00393 | HV
N2XS(FL)2Y 1x240 RM/35 64/110 kV | 135 | 0.075 | 0.149 | 0.526 | cs | 240 | 0.00393 | HV
N2XS(FL)2Y 1x300 RM/35 64/110 kV | 144 | 0.06 | 0.144 | 0.588 | cs | 300 | 0.00393 | HV
15-AL1/3-ST1A 0.4 | 11 | 1.8769 | 0.35 | 0.105 | ol | 16 | 0.00403 | LV
24-AL1/4-ST1A 0.4 | 11.25 | 1.2012 | 0.335 | 0.14 | ol | 24 | 0.00403 | LV
48-AL1/8-ST1A 0.4 | 12.2 | 0.5939 | 0.3 | 0.21 | ol | 48 | 0.00403 | LV
94-AL1/15-ST1A 0.4 | 13.2 | 0.306 | 0.29 | 0.35 | ol | 94 | 0.00403 | LV
34-AL1/6-ST1A 10.0 | 9.7 | 0.8342 | 0.36 | 0.17 | ol | 34 | 0.00403 | MV
48-AL1/8-ST1A 10.0 | 10.1 | 0.5939 | 0.35 | 0.21 | ol | 48 | 0.00403 | MV
70-AL1/11-ST1A 10.0 | 10.4 | 0.4132 | 0.339 | 0.29 | ol | 70 | 0.00403 | MV
94-AL1/15-ST1A 10.0 | 10.75 | 0.306 | 0.33 | 0.35 | ol | 94 | 0.00403 | MV
122-AL1/20-ST1A 10.0 | 11.1 | 0.2376 | 0.323 | 0.41 | ol | 122 | 0.00403 | MV
149-AL1/24-ST1A 10.0 | 11.25 | 0.194 | 0.315 | 0.47 | ol | 149 | 0.00403 | MV
34-AL1/6-ST1A 20.0 | 9.15 | 0.8342 | 0.382 | 0.17 | ol | 34 | 0.00403 | MV
48-AL1/8-ST1A 20.0 | 9.5 | 0.5939 | 0.372 | 0.21 | ol | 48 | 0.00403 | MV
70-AL1/11-ST1A 20.0 | 9.7 | 0.4132 | 0.36 | 0.29 | ol | 70 | 0.00403 | MV
94-AL1/15-ST1A 20.0 | 10 | 0.306 | 0.35 | 0.35 | ol | 94 | 0.00403 | MV
122-AL1/20-ST1A 20.0 | 10.3 | 0.2376 | 0.344 | 0.41 | ol | 122 | 0.00403 | MV
149-AL1/24-ST1A 20.0 | 10.5 | 0.194 | 0.337 | 0.47 | ol | 149 | 0.00403 | MV
184-AL1/30-ST1A 20.0 | 10.75 | 0.1571 | 0.33 | 0.535 | ol | 184 | 0.00403 | MV
243-AL1/39-ST1A 20.0 | 11 | 0.1188 | 0.32 | 0.645 | ol | 243 | 0.00403 | MV
48-AL1/8-ST1A 110.0 | 8 | 0.5939 | 0.46 | 0.21 | ol | 48 | 0.00403 | HV
70-AL1/11-ST1A 110.0 | 8.4 | 0.4132 | 0.45 | 0.29 | ol | 70 | 0.00403 | HV
94-AL1/15-ST1A 110.0 | 8.65 | 0.306 | 0.44 | 0.35 | ol | 94 | 0.00403 | HV
122-AL1/20-ST1A 110.0 | 8.5 | 0.2376 | 0.43 | 0.41 | ol | 122 | 0.00403 | HV
149-AL1/24-ST1A 110.0 | 8.75 | 0.194 | 0.41 | 0.47 | ol | 149 | 0.00403 | HV
184-AL1/30-ST1A 110.0 | 8.8 | 0.1571 | 0.4 | 0.535 | ol | 184 | 0.00403 | HV
243-AL1/39-ST1A 110.0 | 9 | 0.1188 | 0.39 | 0.645 | ol | 243 | 0.00403 | HV
305-AL1/39-ST1A 110.0 | 9.2 | 0.0949 | 0.38 | 0.74 | ol | 305 | 0.00403 | HV
490-AL1/64-ST1A 110.0 | 9.75 | 0.059 | 0.37 | 0.96 | ol | 490 | 0.00403 | HV
679-AL1/86-ST1A 110.0 | 9.95 | 0.042 | 0.36 | 1.15 | ol | 679 | 0.00403 | HV
490-AL1/64-ST1A 220.0 | 10 | 0.059 | 0.285 | 0.96 | ol | 490 | 0.00403 | HV
679-AL1/86-ST1A 220.0 | 11.7 | 0.042 | 0.275 | 1.15 | ol | 679 | 0.00403 | HV
490-AL1/64-ST1A 380.0 | 11 | 0.059 | 0.253 | 0.96 | ol | 490 | 0.00403 | HV
679-AL1/86-ST1A 380.0 | 14.6 | 0.042 | 0.25 | 1.15 | ol | 679 | 0.00403 | HV

## trafo_std_types
| i0_percent | pfe_kw | vkr_percent | sn_mva | vn_lv_kv | vn_hv_kv | vk_percent | shift_degree | vector_group | tap_side | tap_neutral | tap_min | tap_max | tap_step_degree | tap_step_percent | tap_phase_shifter
160 MVA 380/110 kV | 0.06 | 60 | 0.25 | 160 | 110 | 380 | 12.2 | 0 | Yy0 | hv | 0 | -9 | 9 | 0 | 1.5 | FALSE
100 MVA 220/110 kV | 0.06 | 55 | 0.26 | 100 | 110 | 220 | 12 | 0 | Yy0 | hv | 0 | -9 | 9 | 0 | 1.5 | FALSE
63 MVA 110/20 kV | 0.04 | 22 | 0.32 | 63 | 20 | 110 | 18 | 150 | YNd5 | hv | 0 | -9 | 9 | 0 | 1.5 | FALSE
40 MVA 110/20 kV | 0.05 | 18 | 0.34 | 40 | 20 | 110 | 16.2 | 150 | YNd5 | hv | 0 | -9 | 9 | 0 | 1.5 | FALSE
25 MVA 110/20 kV | 0.07 | 14 | 0.41 | 25 | 20 | 110 | 12 | 150 | YNd5 | hv | 0 | -9 | 9 | 0 | 1.5 | FALSE
63 MVA 110/10 kV | 0.04 | 22 | 0.32 | 63 | 10 | 110 | 18 | 150 | YNd5 | hv | 0 | -9 | 9 | 0 | 1.5 | FALSE
40 MVA 110/10 kV | 0.05 | 18 | 0.34 | 40 | 10 | 110 | 16.2 | 150 | YNd5 | hv | 0 | -9 | 9 | 0 | 1.5 | FALSE
25 MVA 110/10 kV | 0.07 | 14 | 0.41 | 25 | 10 | 110 | 12 | 150 | YNd5 | hv | 0 | -9 | 9 | 0 | 1.5 | FALSE
0.25 MVA 20/0.4 kV | 0.32 | 0.8 | 1.44 | 0.25 | 0.4 | 20 | 6 | 150 | Yzn5 | hv | 0 | -2 | 2 | 0 | 2.5 | FALSE
0.4 MVA 20/0.4 kV | 0.3375 | 1.35 | 1.425 | 0.4 | 0.4 | 20 | 6 | 150 | Dyn5 | hv | 0 | -2 | 2 | 0 | 2.5 | FALSE
0.63 MVA 20/0.4 kV | 0.2619 | 1.65 | 1.206 | 0.63 | 0.4 | 20 | 6 | 150 | Dyn5 | hv | 0 | -2 | 2 | 0 | 2.5 | FALSE
0.25 MVA 10/0.4 kV | 0.24 | 0.6 | 1.2 | 0.25 | 0.4 | 10 | 4 | 150 | Dyn5 | hv | 0 | -2 | 2 | 0 | 2.5 | FALSE
0.4 MVA 10/0.4 kV | 0.2375 | 0.95 | 1.325 | 0.4 | 0.4 | 10 | 4 | 150 | Dyn5 | hv | 0 | -2 | 2 | 0 | 2.5 | FALSE
0.63 MVA 10/0.4 kV | 0.1873 | 1.18 | 1.0794 | 0.63 | 0.4 | 10 | 4 | 150 | Dyn5 | hv | 0 | -2 | 2 | 0 | 2.5 | FALSE

## trafo3w_std_types
| sn_hv_mva | sn_mv_mva | sn_lv_mva | vn_hv_kv | vn_mv_kv | vn_lv_kv | vk_hv_percent | vk_mv_percent | vk_lv_percent | vkr_hv_percent | vkr_mv_percent | vkr_lv_percent | pfe_kw | i0_percent | shift_mv_degree | shift_lv_degree | vector_group | tap_side | tap_neutral | tap_min | tap_max | tap_step_percent
63/25/38 MVA 110/20/10 kV | 63 | 25 | 38 | 110 | 20 | 10 | 10.4 | 10.4 | 10.4 | 0.28 | 0.32 | 0.35 | 35 | 0.89 | 0 | 0 | YN0yn0yn0 | hv | 0 | -10 | 10 | 1.2
63/25/38 MVA 110/10/10 kV | 63 | 25 | 38 | 110 | 10 | 10 | 10.4 | 10.4 | 10.4 | 0.28 | 0.32 | 0.35 | 35 | 0.89 | 0 | 0 | YN0yn0yn0 | hv | 0 | -10 | 10 | 1.2

## fuse_std_types
| fuse_type | i_rated_a | t_avg | t_min | t_total | x_avg | x_min | x_total
HV 100A | HV 100A | 100 | 0 | [10.0, 3.64, 0.854, 0.281, 0.1, 0.0531, 0.022, 0.01] | [10.0, 4.267, 1.21, 0.403, 0.1, 0.058, 0.022, 0.01] | 0 | [300.0, 350.0, 450.0, 550.0, 700.0, 850.0, 1200.0, 1752.0] | [600.0, 700.0, 900.0, 1150.0, 1665.0, 2000.0, 3000.0, 4313.0]
HV 10A | HV 10A | 10 | 0 | [10.0, 1675.0, 0.344, 0.156, 0.1, 0.0417, 0.0171, 0.01] | [10.0, 1.3, 0.3, 0.155, 0.1, 0.0555, 0.023, 0.01] | 0 | [30.0, 32.0, 35.0, 37.0, 39.0, 50.0, 70.0, 88.0] | [60.0, 70.0, 80.0, 87.0, 94.0, 110.0, 150.0, 216.0]
HV 125A | HV 125A | 125 | 0 | [10.0, 1.82, 0.344, 0.1, 0.0467, 0.0269, 0.01] | [10.0, 2.478, 0.426, 0.1, 0.0427, 0.0211, 0.01] | 0 | [375.0, 500.0, 700.0, 925.0, 1200.0, 1500.0, 2341.0] | [750.0, 1000.0, 1500.0, 2200.0, 3000.0, 4000.0, 5765.0]
HV 160A | HV 160A | 160 | 0 | [10.0, 4.15, 1.03, 0.198, 0.1, 0.051, 0.0172, 0.01] | [10.0, 2.3, 0.734, 0.274, 0.1, 0.046, 0.0177, 0.01] | 0 | [480.0, 550.0, 700.0, 1000.0, 1260.0, 1600.0, 2500.0, 3227.0] | [960.0, 1300.0, 1700.0, 2200.0, 2996.0, 4000.0, 6000.0, 7946.0]
HV 16A | HV 16A | 16 | 0 | [10.0, 0.352, 0.164, 0.1, 0.0649, 0.0342, 0.01] | [10.0, 2.34, 0.722, 0.181, 0.1, 0.055, 0.0296, 0.01] | 0 | [48.0, 60.0, 65.0, 71.0, 80.0, 100.0, 162.0] | [96.0, 110.0, 125.0, 150.0, 168.0, 200.0, 250.0, 398.0]
HV 200A | HV 200A | 200 | 0 | [10.0, 4.267, 1.21, 0.403, 0.1, 0.058, 0.022, 0.01] | [10.0, 3.73, 1.654, 0.328, 0.1, 0.0531, 0.019, 0.01] | 0 | [600.0, 700.0, 900.0, 1150.0, 1665.0, 2000.0, 3000.0, 4313.0] | [1200.0, 1500.0, 1800.0, 2700.0, 3960.0, 5000.0, 7500.0, 10620.0]
HV 20A | HV 20A | 20 | 0 | [10.0, 1.3, 0.3, 0.155, 0.1, 0.0555, 0.023, 0.01] | [10.0, 1.3, 0.161, 0.1, 0.0611, 0.0399, 0.0141, 0.01] | 0 | [60.0, 70.0, 80.0, 87.0, 94.0, 110.0, 150.0, 216.0] | [120.0, 150.0, 200.0, 223.0, 260.0, 300.0, 450.0, 532.0]
HV 25A | HV 25A | 25 | 0 | [10.0, 2.512, 0.833, 0.299, 0.1, 0.0372, 0.0223, 0.01] | [10.0, 3.125, 0.597, 0.198, 0.1, 0.0378, 0.022, 0.01] | 0 | [75.0, 82.0, 90.0, 100.0, 124.0, 170.0, 200.0, 289.0] | [150.0, 170.0, 210.0, 250.0, 294.0, 400.0, 500.0, 711.0]
HV 31.5A | HV 31.5A | 31.5 | 0 | [10.0, 2.34, 0.722, 0.181, 0.1, 0.055, 0.0296, 0.01] | [10.0, 2.84, 0.368, 0.164, 0.1, 0.0621, 0.0378, 0.0195, 0.01] | 0 | [95.0, 110.0, 125.0, 150.0, 165.0, 200.0, 250.0, 390.0] | [189.0, 220.0, 300.0, 350.0, 393.0, 450.0, 530.0, 700.0, 960.0]
HV 40A | HV 40A | 40 | 0 | [10.0, 1.3, 0.161, 0.1, 0.0611, 0.0399, 0.0141, 0.01] | [10.0, 2.05, 0.369, 0.198, 0.1, 0.051, 0.0298, 0.01] | 0 | [120.0, 150.0, 200.0, 223.0, 260.0, 300.0, 450.0, 532.0] | [240.0, 300.0, 400.0, 450.0, 530.0, 650.0, 800.0, 1311.0]
HV 50A | HV 50A | 50 | 0 | [10.0, 3.215, 0.597, 0.198, 0.1, 0.0378, 0.022, 0.01] | [10.0, 3.64, 0.854, 0.281, 0.1, 0.0531, 0.022, 0.01] | 0 | [150.0, 170.0, 210.0, 250.0, 294.0, 400.0, 500.0, 711.0] | [300.0, 350.0, 450.0, 550.0, 700.0, 850.0, 1200.0, 1752.0]
HV 6.3A | HV 6.3A | 6.3 | 0 | [10.0, 1.39, 0.344, 0.168, 0.1, 0.056, 0.0263, 0.01] | [10.0, 1.711, 0.516, 0.198, 0.1, 0.0634, 0.0303, 0.01] | 0 | [19.0, 19.5, 20.4, 20.8, 22.0, 25.0, 32.0, 48.0] | [38.0, 40.0, 43.0, 48.0, 53.0, 60.0, 75.0, 118.0]
HV 63A | HV 63A | 63 | 0 | [10.0, 2.84, 0.368, 0.164, 0.1, 0.0621, 0.0378, 0.0195, 0.01] | [10.0, 1.82, 0.344, 0.1, 0.0467, 0.0269, 0.01] | 0 | [189.0, 220.0, 300.0, 350.0, 393.0, 450.0, 530.0, 700.0, 961.0] | [378.0, 500.0, 700.0, 934.0, 1200.0, 1500.0, 2366.0]
HV 80A | HV 80A | 80 | 0 | [10.0, 2.05, 0.369, 0.198, 0.1, 0.051, 0.0298, 0.01] | [10.0, 4.15, 1.03, 0.198, 0.1, 0.051, 0.0172, 0.01] | 0 | [240.0, 300.0, 400.0, 450.0, 530.0, 650.0, 800.0, 1311.0] | [480.0, 550.0, 700.0, 1000.0, 1260.0, 1600.0, 2500.0, 3227.0]
Siemens NH-1-100 | Siemens NH-1-100 | 100 | [5400.0, 2000.0, 400.0, 20.0, 1.0, 0.2, 0.012, 0.004] | 0 | 0 | [150.0, 190.0, 250.0, 430.0, 900.0, 1250.0, 2700.0, 3600.0] | 0 | 0
Siemens NH-1-125 | Siemens NH-1-125 | 125 | [4800.0, 120.0, 7.0, 0.1, 0.004] | 0 | 0 | [180.0, 400.0, 740.0, 2000.0, 4250.0] | 0 | 0
Siemens NH-1-16 | Siemens NH-1-16 | 16 | [4000.0, 400.0, 2.0, 0.1, 0.04, 0.01] | 0 | 0 | [26.0, 35.0, 75.0, 150.0, 200.0, 300.0] | 0 | 0
Siemens NH-1-160 | Siemens NH-1-160 | 160 | [4800.0, 120.0, 7.0, 0.1, 0.004] | 0 | 0 | [210.0, 500.0, 900.0, 2300.0, 5000.0] | 0 | 0
Siemens NH-1-25 | Siemens NH-1-25 | 25 | [4000.0, 1000.0, 10.0, 0.2, 0.02, 0.01] | 0 | 0 | [40.0, 50.0, 100.0, 210.0, 400.0, 500.0] | 0 | 0
Siemens NH-1-50 | Siemens NH-1-50 | 50 | [4000.0, 40.0, 4.0, 1.0, 0.02, 0.01] | 0 | 0 | [86.0, 200.0, 300.0, 400.0, 1000.0, 1280.0] | 0 | 0
Siemens NH-1-63 | Siemens NH-1-63 | 63 | [4000.0, 100.0, 10.0, 2.0, 0.04, 0.01] | 0 | 0 | [100.0, 200.0, 300.0, 400.0, 1000.0, 1500.0] | 0 | 0
Siemens NH-1-80 | Siemens NH-1-80 | 80 | [4800.0, 120.0, 7.0, 0.1, 0.01] | 0 | 0 | [150.58, 250.0, 450.0, 1150.0, 2470.0] | 0 | 0
Siemens NH-2-1000 | Siemens NH-2-1000 | 1000 | [4800.0, 120.0, 7.0, 0.1, 0.004] | 0 | 0 | [1900.0, 3500.0, 8400.0, 24000.0, 52000.0] | 0 | 0
Siemens NH-2-200 | Siemens NH-2-200 | 200 | [4800.0, 120.0, 7.0, 0.1, 0.004] | 0 | 0 | [280.0, 650.0, 1200.0, 3000.0, 7000.0] | 0 | 0
Siemens NH-2-224 | Siemens NH-2-224 | 224 | [4800.0, 120.0, 7.0, 0.2, 0.04, 0.004] | 0 | 0 | [400.0, 750.0, 1453.0, 3025.0, 4315.0, 7600.0] | 0 | 0
Siemens NH-2-250 | Siemens NH-2-250 | 250 | [4800.0, 120.0, 7.0, 0.1, 0.004] | 0 | 0 | [450.0, 800.0, 1650.0, 4000.0, 8500.0] | 0 | 0
Siemens NH-2-315 | Siemens NH-2-315 | 315 | [4800.0, 120.0, 7.0, 0.1, 0.004] | 0 | 0 | [550.0, 920.0, 1900.0, 5000.0, 11000.0] | 0 | 0
Siemens NH-2-355 | Siemens NH-2-355 | 355 | [4800.0, 120.0, 6.0, 0.1, 0.004] | 0 | 0 | [650.0, 1116.27, 2350.0, 5840.0, 12790.0] | 0 | 0
Siemens NH-2-400 | Siemens NH-2-400 | 400 | [4800.0, 120.0, 7.0, 0.1, 0.004] | 0 | 0 | [720.0, 1350.0, 2800.0, 6500.0, 15000.0] | 0 | 0
Siemens NH-2-425 | Siemens NH-2-425 | 425 | [4800.0, 120.0, 7.0, 0.1, 0.004] | 0 | 0 | [850.0, 1500.0, 3050.0, 7500.0, 16500.0] | 0 | 0
Siemens NH-2-630 | Siemens NH-2-630 | 630 | [4800.0, 120.0, 7.0, 0.1, 0.004] | 0 | 0 | [1200.0, 2000.0, 4800.0, 12000.0, 26000.0] | 0 | 0

## dtypes
| element | column | dtype
0 | bus | name | object
1 | bus | vn_kv | float64
2 | bus | type | object
3 | bus | zone | object
4 | bus | in_service | bool
5 | load | name | object
6 | load | bus | uint32
7 | load | p_mw | float64
8 | load | q_mvar | float64
9 | load | const_z_percent | float64
10 | load | const_i_percent | float64
11 | load | sn_mva | float64
12 | load | scaling | float64
13 | load | in_service | bool
14 | load | type | object
15 | ext_grid | name | object
16 | ext_grid | bus | uint32
17 | ext_grid | vm_pu | float64
18 | ext_grid | va_degree | float64
19 | ext_grid | slack_weight | float64
20 | ext_grid | in_service | bool
21 | line | name | object
22 | line | std_type | object
23 | line | from_bus | uint32
24 | line | to_bus | uint32
25 | line | length_km | float64
26 | line | r_ohm_per_km | float64
27 | line | x_ohm_per_km | float64
28 | line | c_nf_per_km | float64
29 | line | g_us_per_km | float64
30 | line | max_i_ka | float64
31 | line | df | float64
32 | line | parallel | uint32
33 | line | type | object
34 | line | in_service | bool
35 | trafo | name | object
36 | trafo | std_type | object
37 | trafo | hv_bus | uint32
38 | trafo | lv_bus | uint32
39 | trafo | sn_mva | float64
40 | trafo | vn_hv_kv | float64
41 | trafo | vn_lv_kv | float64
42 | trafo | vk_percent | float64
43 | trafo | vkr_percent | float64
44 | trafo | pfe_kw | float64
45 | trafo | i0_percent | float64
46 | trafo | shift_degree | float64
47 | trafo | tap_side | object
48 | trafo | tap_neutral | int32
49 | trafo | tap_min | int32
50 | trafo | tap_max | int32
51 | trafo | tap_step_percent | float64
52 | trafo | tap_step_degree | float64
53 | trafo | tap_pos | int32
54 | trafo | tap_phase_shifter | bool
55 | trafo | parallel | uint32
56 | trafo | df | float64
57 | trafo | in_service | bool
58 | line_geodata | coords | object
59 | bus_geodata | x | float64
60 | bus_geodata | y | float64
61 | bus_geodata | coords | object

## parameters
| version | format_version | converged | OPF_converged | name | f_hz | sn_mva
0 | 2.14.6 | 2.14.0 | FALSE | FALSE |  | 50 | 1