## bus
| name | vn_kv | type | zone | in_service
0 | bus_LV_2920-7_0_3_node_0 | 0.4 | n |  | TRUE
1 | bus_LV_2920-7_0_3_node_2 | 0.4 | n |  | TRUE
2 | bus_LV_2920-7_0_3_node_1 | 0.4 | n |  | TRUE
3 | bus_LV_2920-7_0_3_node_3 | 0.4 | n |  | TRUE
4 | bus_LV_2920-7_0_3_node_4 | 0.4 | n |  | TRUE
5 | bus_LV_2920-7_0_3_node_6 | 0.4 | n |  | TRUE
6 | bus_LV_2920-7_0_3_node_144 | 0.4 | n |  | TRUE
7 | bus_LV_2920-7_0_3_node_138 | 0.4 | n |  | TRUE
8 | bus_LV_2920-7_0_3_node_30 | 0.4 | n |  | TRUE
9 | bus_LV_2920-7_0_3_node_29 | 0.4 | n |  | TRUE
10 | bus_LV_2920-7_0_3_node_145 | 0.4 | n |  | TRUE
11 | bus_LV_2920-7_0_3_node_137 | 0.4 | n |  | TRUE
12 | bus_LV_2920-7_0_3_node_7 | 0.4 | n |  | TRUE
13 | bus_LV_2920-7_0_3_node_8 | 0.4 | n |  | TRUE
14 | bus_LV_2920-7_0_3_node_9 | 0.4 | n |  | TRUE
15 | bus_LV_2920-7_0_3_node_10 | 0.4 | n |  | TRUE
16 | bus_LV_2920-7_0_3_node_11 | 0.4 | n |  | TRUE
17 | bus_LV_2920-7_0_3_node_142 | 0.4 | n |  | TRUE
18 | bus_LV_2920-7_0_3_node_35 | 0.4 | n |  | TRUE
19 | bus_LV_2920-7_0_3_node_31 | 0.4 | n |  | TRUE
20 | bus_LV_2920-7_0_3_node_12 | 0.4 | n |  | TRUE
21 | bus_LV_2920-7_0_3_node_127 | 0.4 | n |  | TRUE
22 | bus_LV_2920-7_0_3_node_133 | 0.4 | n |  | TRUE
23 | bus_LV_2920-7_0_3_node_32 | 0.4 | n |  | TRUE
24 | bus_LV_2920-7_0_3_node_131 | 0.4 | n |  | TRUE
25 | bus_LV_2920-7_0_3_node_126 | 0.4 | n |  | TRUE
26 | bus_LV_2920-7_0_3_node_130 | 0.4 | n |  | TRUE
27 | bus_LV_2920-7_0_3_node_33 | 0.4 | n |  | TRUE
28 | bus_LV_2920-7_0_3_node_34 | 0.4 | n |  | TRUE
29 | bus_LV_2920-7_0_3_node_36 | 0.4 | n |  | TRUE
30 | bus_LV_2920-7_0_3_node_44 | 0.4 | n |  | TRUE
31 | bus_LV_2920-7_0_3_node_37 | 0.4 | n |  | TRUE
32 | bus_LV_2920-7_0_3_node_38 | 0.4 | n |  | TRUE
33 | bus_LV_2920-7_0_3_node_45 | 0.4 | n |  | TRUE
34 | bus_LV_2920-7_0_3_node_105 | 0.4 | n |  | TRUE
35 | bus_LV_2920-7_0_3_node_107 | 0.4 | n |  | TRUE
36 | bus_LV_2920-7_0_3_node_104 | 0.4 | n |  | TRUE
37 | bus_LV_2920-7_0_3_node_75 | 0.4 | n |  | TRUE
38 | bus_LV_2920-7_0_3_node_76 | 0.4 | n |  | TRUE
39 | bus_LV_2920-7_0_3_node_39 | 0.4 | n |  | TRUE
40 | bus_LV_2920-7_0_3_node_40 | 0.4 | n |  | TRUE
41 | bus_LV_2920-7_0_3_node_41 | 0.4 | n |  | TRUE
42 | bus_LV_2920-7_0_3_node_42 | 0.4 | n |  | TRUE
43 | bus_LV_2920-7_0_3_node_132 | 0.4 | n |  | TRUE
44 | bus_LV_2920-7_0_3_node_84 | 0.4 | n |  | TRUE
45 | bus_LV_2920-7_0_3_node_136 | 0.4 | n |  | TRUE
46 | bus_LV_2920-7_0_3_node_64 | 0.4 | n |  | TRUE
47 | bus_LV_2920-7_0_3_node_83 | 0.4 | n |  | TRUE
48 | bus_LV_2920-7_0_3_node_50 | 0.4 | n |  | TRUE
49 | bus_LV_2920-7_0_3_node_87 | 0.4 | n |  | TRUE
50 | bus_LV_2920-7_0_3_node_51 | 0.4 | n |  | TRUE
51 | bus_LV_2920-7_0_3_node_92 | 0.4 | n |  | TRUE
52 | bus_LV_2920-7_0_3_node_115 | 0.4 | n |  | TRUE
53 | bus_LV_2920-7_0_3_node_88 | 0.4 | n |  | TRUE
54 | bus_LV_2920-7_0_3_node_94 | 0.4 | n |  | TRUE
55 | bus_LV_2920-7_0_3_node_90 | 0.4 | n |  | TRUE
56 | bus_LV_2920-7_0_3_node_52 | 0.4 | n |  | TRUE
57 | bus_LV_2920-7_0_3_node_53 | 0.4 | n |  | TRUE
58 | bus_LV_2920-7_0_3_node_54 | 0.4 | n |  | TRUE
59 | bus_LV_2920-7_0_3_node_55 | 0.4 | n |  | TRUE
60 | bus_LV_2920-7_0_3_node_56 | 0.4 | n |  | TRUE
61 | bus_LV_2920-7_0_3_node_57 | 0.4 | n |  | TRUE
62 | bus_LV_2920-7_0_3_node_68 | 0.4 | n |  | TRUE
63 | bus_LV_2920-7_0_3_node_61 | 0.4 | n |  | TRUE
64 | bus_LV_2920-7_0_3_node_67 | 0.4 | n |  | TRUE
65 | bus_LV_2920-7_0_3_node_63 | 0.4 | n |  | TRUE
66 | bus_LV_2920-7_0_3_node_66 | 0.4 | n |  | TRUE
67 | bus_LV_2920-7_0_3_node_58 | 0.4 | n |  | TRUE
68 | bus_LV_2920-7_0_3_node_59 | 0.4 | n |  | TRUE
69 | bus_LV_2920-7_0_3_node_60 | 0.4 | n |  | TRUE
70 | bus_LV_2920-7_0_3_node_62 | 0.4 | n |  | TRUE
71 | bus_LV_2920-7_0_3_node_80 | 0.4 | n |  | TRUE
72 | bus_LV_2920-7_0_3_node_69 | 0.4 | n |  | TRUE
73 | bus_LV_2920-7_0_3_node_78 | 0.4 | n |  | TRUE
74 | bus_LV_2920-7_0_3_node_70 | 0.4 | n |  | TRUE
75 | bus_LV_2920-7_0_3_node_65 | 0.4 | n |  | TRUE
76 | bus_LV_2920-7_0_3_node_71 | 0.4 | n |  | TRUE
77 | bus_LV_2920-7_0_3_node_72 | 0.4 | n |  | TRUE
78 | bus_LV_2920-7_0_3_node_73 | 0.4 | n |  | TRUE
79 | bus_LV_2920-7_0_3_node_74 | 0.4 | n |  | TRUE
80 | bus_LV_2920-7_0_3_node_77 | 0.4 | n |  | TRUE
81 | bus_LV_2920-7_0_3_node_85 | 0.4 | n |  | TRUE
82 | bus_LV_2920-7_0_3_node_86 | 0.4 | n |  | TRUE
83 | bus_LV_2920-7_0_3_node_79 | 0.4 | n |  | TRUE
84 | bus_LV_2920-7_0_3_node_81 | 0.4 | n |  | TRUE
85 | bus_LV_2920-7_0_3_node_89 | 0.4 | n |  | TRUE
86 | bus_LV_2920-7_0_3_node_93 | 0.4 | n |  | TRUE
87 | bus_LV_2920-7_0_3_node_95 | 0.4 | n |  | TRUE
88 | bus_LV_2920-7_0_3_node_96 | 0.4 | n |  | TRUE
89 | bus_LV_2920-7_0_3_node_91 | 0.4 | n |  | TRUE
90 | bus_LV_2920-7_0_3_node_99 | 0.4 | n |  | TRUE
91 | bus_LV_2920-7_0_3_node_100 | 0.4 | n |  | TRUE
92 | bus_LV_2920-7_0_3_node_97 | 0.4 | n |  | TRUE
93 | bus_LV_2920-7_0_3_node_98 | 0.4 | n |  | TRUE
94 | bus_LV_2920-7_0_3_node_101 | 0.4 | n |  | TRUE
95 | bus_LV_2920-7_0_3_node_102 | 0.4 | n |  | TRUE
96 | bus_LV_2920-7_0_3_node_103 | 0.4 | n |  | TRUE
97 | bus_LV_2920-7_0_3_node_146 | 0.4 | n |  | TRUE
98 | bus_LV_2920-7_0_3_node_147 | 0.4 | n |  | TRUE
99 | bus_LV_2920-7_0_3_node_117 | 0.4 | n |  | TRUE
100 | bus_LV_2920-7_0_3_node_118 | 0.4 | n |  | TRUE
101 | bus_LV_2920-7_0_3_node_120 | 0.4 | n |  | TRUE
102 | bus_LV_2920-7_0_3_node_122 | 0.4 | n |  | TRUE
103 | bus_LV_2920-7_0_3_node_121 | 0.4 | n |  | TRUE
104 | bus_LV_2920-7_0_3_node_128 | 0.4 | n |  | TRUE
105 | bus_LV_2920-7_0_3_node_123 | 0.4 | n |  | TRUE
106 | bus_LV_2920-7_0_3_node_129 | 0.4 | n |  | TRUE
107 | bus_LV_2920-7_0_3_node_124 | 0.4 | n |  | TRUE
108 | bus_LV_2920-7_0_3_node_125 | 0.4 | n |  | TRUE
109 | bus_MV_401_0_node_49 | 20 | n |  | TRUE

## load
| name | bus | p_mw | q_mvar | const_z_percent | const_i_percent | sn_mva | scaling | in_service | type
0 | LV_2920-7_0_3_load_0 | 0 | 0.0015137 | 0.00037938 | 0 | 0 |  | 1 | TRUE | wye
1 | LV_2920-7_0_3_load_4 | 4 | 0.0017088 | 0.00042827 | 0 | 0 |  | 1 | TRUE | wye
2 | LV_2920-7_0_3_load_144 | 6 | 0.0042649 | 0.0010689 | 0 | 0 |  | 1 | TRUE | wye
3 | LV_2920-7_0_3_load_30 | 8 | 0.00049885 | 0.00012502 | 0 | 0 |  | 1 | TRUE | wye
4 | LV_2920-7_0_3_load_29 | 9 | 0.00081498 | 0.00020425 | 0 | 0 |  | 1 | TRUE | wye
5 | LV_2920-7_0_3_load_145 | 10 | 0.0044609 | 0.001118 | 0 | 0 |  | 1 | TRUE | wye
6 | LV_2920-7_0_3_load_137 | 11 | 0.00068722 | 0.00017223 | 0 | 0 |  | 1 | TRUE | wye
7 | LV_2920-7_0_3_load_7 | 12 | 0.028291 | 0.0070905 | 0 | 0 |  | 1 | TRUE | wye
8 | LV_2920-7_0_3_load_8 | 13 | 0.0050527 | 0.0012663 | 0 | 0 |  | 1 | TRUE | wye
9 | LV_2920-7_0_3_load_142 | 17 | 0.029608 | 0.0074205 | 0 | 0 |  | 1 | TRUE | wye
10 | LV_2920-7_0_3_load_31 | 19 | 0.0014353 | 0.00035972 | 0 | 0 |  | 1 | TRUE | wye
11 | LV_2920-7_0_3_load_133 | 22 | 0.04157 | 0.010418 | 0 | 0 |  | 1 | TRUE | wye
12 | LV_2920-7_0_3_load_131 | 24 | 0.0018377 | 0.00046058 | 0 | 0 |  | 1 | TRUE | wye
13 | LV_2920-7_0_3_load_126 | 25 | 0.0021165 | 0.00053046 | 0 | 0 |  | 1 | TRUE | wye
14 | LV_2920-7_0_3_load_33 | 27 | 0.00037281 | 9.3436e-05 | 0 | 0 |  | 1 | TRUE | wye
15 | LV_2920-7_0_3_load_34 | 28 | 0.0041962 | 0.0010517 | 0 | 0 |  | 1 | TRUE | wye
16 | LV_2920-7_0_3_load_44 | 30 | 0.0032111 | 0.00080478 | 0 | 0 |  | 1 | TRUE | wye
17 | LV_2920-7_0_3_load_37 | 31 | 0.0015293 | 0.00038327 | 0 | 0 |  | 1 | TRUE | wye
18 | LV_2920-7_0_3_load_38 | 32 | 0.00067829 | 0.00016999 | 0 | 0 |  | 1 | TRUE | wye
19 | LV_2920-7_0_3_load_104 | 36 | 0.00061028 | 0.00015295 | 0 | 0 |  | 1 | TRUE | wye
20 | LV_2920-7_0_3_load_75 | 37 | 0.0085062 | 0.0021319 | 0 | 0 |  | 1 | TRUE | wye
21 | LV_2920-7_0_3_load_76 | 38 | 0.0015501 | 0.00038848 | 0 | 0 |  | 1 | TRUE | wye
22 | LV_2920-7_0_3_load_39 | 39 | 0.0046087 | 0.001155 | 0 | 0 |  | 1 | TRUE | wye
23 | LV_2920-7_0_3_load_40 | 40 | 0.0013088 | 0.00032802 | 0 | 0 |  | 1 | TRUE | wye
24 | LV_2920-7_0_3_load_41 | 41 | 0.0010117 | 0.00025357 | 0 | 0 |  | 1 | TRUE | wye
25 | LV_2920-7_0_3_load_42 | 42 | 0.0010906 | 0.00027333 | 0 | 0 |  | 1 | TRUE | wye
26 | LV_2920-7_0_3_load_132 | 43 | 0.0018636 | 0.00046706 | 0 | 0 |  | 1 | TRUE | wye
27 | LV_2920-7_0_3_load_84 | 44 | 0.0017951 | 0.0004499 | 0 | 0 |  | 1 | TRUE | wye
28 | LV_2920-7_0_3_load_136 | 45 | 0.0018171 | 0.00045542 | 0 | 0 |  | 1 | TRUE | wye
29 | LV_2920-7_0_3_load_64 | 46 | 0.0018601 | 0.00046619 | 0 | 0 |  | 1 | TRUE | wye
30 | LV_2920-7_0_3_load_83 | 47 | 0.0012685 | 0.00031793 | 0 | 0 |  | 1 | TRUE | wye
31 | LV_2920-7_0_3_load_50 | 48 | 0.00064748 | 0.00016227 | 0 | 0 |  | 1 | TRUE | wye
32 | LV_2920-7_0_3_load_87 | 49 | 0.0017758 | 0.00044505 | 0 | 0 |  | 1 | TRUE | wye
33 | LV_2920-7_0_3_load_115 | 52 | 0.0089352 | 0.0022394 | 0 | 0 |  | 1 | TRUE | wye
34 | LV_2920-7_0_3_load_94 | 54 | 0.00042081 | 0.00010547 | 0 | 0 |  | 1 | TRUE | wye
35 | LV_2920-7_0_3_load_90 | 55 | 0.0034498 | 0.00086459 | 0 | 0 |  | 1 | TRUE | wye
36 | LV_2920-7_0_3_load_52 | 56 | 0.0018716 | 0.00046908 | 0 | 0 |  | 1 | TRUE | wye
37 | LV_2920-7_0_3_load_53 | 57 | 0.00084832 | 0.00021261 | 0 | 0 |  | 1 | TRUE | wye
38 | LV_2920-7_0_3_load_54 | 58 | 0.001671 | 0.00041879 | 0 | 0 |  | 1 | TRUE | wye
39 | LV_2920-7_0_3_load_55 | 59 | 0.00053279 | 0.00013353 | 0 | 0 |  | 1 | TRUE | wye
40 | LV_2920-7_0_3_load_56 | 60 | 0.0042312 | 0.0010604 | 0 | 0 |  | 1 | TRUE | wye
41 | LV_2920-7_0_3_load_63 | 65 | 0.0015412 | 0.00038625 | 0 | 0 |  | 1 | TRUE | wye
42 | LV_2920-7_0_3_load_66 | 66 | 0.0011503 | 0.0002883 | 0 | 0 |  | 1 | TRUE | wye
43 | LV_2920-7_0_3_load_58 | 67 | 0.0025984 | 0.00065121 | 0 | 0 |  | 1 | TRUE | wye
44 | LV_2920-7_0_3_load_59 | 68 | 0.0023192 | 0.00058124 | 0 | 0 |  | 1 | TRUE | wye
45 | LV_2920-7_0_3_load_60 | 69 | 0.0018586 | 0.0004658 | 0 | 0 |  | 1 | TRUE | wye
46 | LV_2920-7_0_3_load_62 | 70 | 0.0018023 | 0.0004517 | 0 | 0 |  | 1 | TRUE | wye
47 | LV_2920-7_0_3_load_69 | 72 | 0.0010234 | 0.00025649 | 0 | 0 |  | 1 | TRUE | wye
48 | LV_2920-7_0_3_load_78 | 73 | 0.0016336 | 0.00040942 | 0 | 0 |  | 1 | TRUE | wye
49 | LV_2920-7_0_3_load_70 | 74 | 0.0011437 | 0.00028665 | 0 | 0 |  | 1 | TRUE | wye
50 | LV_2920-7_0_3_load_65 | 75 | 0.0047205 | 0.0011831 | 0 | 0 |  | 1 | TRUE | wye
51 | LV_2920-7_0_3_load_71 | 76 | 0.0018052 | 0.00045243 | 0 | 0 |  | 1 | TRUE | wye
52 | LV_2920-7_0_3_load_72 | 77 | 0.0022713 | 0.00056924 | 0 | 0 |  | 1 | TRUE | wye
53 | LV_2920-7_0_3_load_73 | 78 | 0.0018127 | 0.00045431 | 0 | 0 |  | 1 | TRUE | wye
54 | LV_2920-7_0_3_load_74 | 79 | 0.001515 | 0.0003797 | 0 | 0 |  | 1 | TRUE | wye
55 | LV_2920-7_0_3_load_77 | 80 | 0.0018783 | 0.00047075 | 0 | 0 |  | 1 | TRUE | wye
56 | LV_2920-7_0_3_load_85 | 81 | 0.0015527 | 0.00038914 | 0 | 0 |  | 1 | TRUE | wye
57 | LV_2920-7_0_3_load_86 | 82 | 0.0016812 | 0.00042136 | 0 | 0 |  | 1 | TRUE | wye
58 | LV_2920-7_0_3_load_79 | 83 | 0.0024023 | 0.00060207 | 0 | 0 |  | 1 | TRUE | wye
59 | LV_2920-7_0_3_load_81 | 84 | 0.0019715 | 0.00049411 | 0 | 0 |  | 1 | TRUE | wye
60 | LV_2920-7_0_3_load_93 | 86 | 0.00038385 | 9.6202e-05 | 0 | 0 |  | 1 | TRUE | wye
61 | LV_2920-7_0_3_load_95 | 87 | 0.00050351 | 0.00012619 | 0 | 0 |  | 1 | TRUE | wye
62 | LV_2920-7_0_3_load_96 | 88 | 0.0022143 | 0.00055496 | 0 | 0 |  | 1 | TRUE | wye
63 | LV_2920-7_0_3_load_91 | 89 | 0.00038385 | 9.6202e-05 | 0 | 0 |  | 1 | TRUE | wye
64 | LV_2920-7_0_3_load_99 | 90 | 0.0003912 | 9.8044e-05 | 0 | 0 |  | 1 | TRUE | wye
65 | LV_2920-7_0_3_load_97 | 92 | 0.00038809 | 9.7264e-05 | 0 | 0 |  | 1 | TRUE | wye
66 | LV_2920-7_0_3_load_98 | 93 | 0.0014605 | 0.00036603 | 0 | 0 |  | 1 | TRUE | wye
67 | LV_2920-7_0_3_load_101 | 94 | 0.0024585 | 0.00061615 | 0 | 0 |  | 1 | TRUE | wye
68 | LV_2920-7_0_3_load_102 | 95 | 0.012086 | 0.0030291 | 0 | 0 |  | 1 | TRUE | wye
69 | LV_2920-7_0_3_load_103 | 96 | 0.00037334 | 9.3569e-05 | 0 | 0 |  | 1 | TRUE | wye
70 | LV_2920-7_0_3_load_146 | 97 | 0.00092939 | 0.00023293 | 0 | 0 |  | 1 | TRUE | wye
71 | LV_2920-7_0_3_load_147 | 98 | 0.0013423 | 0.0003364 | 0 | 0 |  | 1 | TRUE | wye
72 | LV_2920-7_0_3_load_117 | 99 | 0.0012104 | 0.00030336 | 0 | 0 |  | 1 | TRUE | wye
73 | LV_2920-7_0_3_load_118 | 100 | 0.0011551 | 0.0002895 | 0 | 0 |  | 1 | TRUE | wye
74 | LV_2920-7_0_3_load_120 | 101 | 0.0015214 | 0.00038129 | 0 | 0 |  | 1 | TRUE | wye
75 | LV_2920-7_0_3_load_122 | 102 | 0.00091942 | 0.00023043 | 0 | 0 |  | 1 | TRUE | wye
76 | LV_2920-7_0_3_load_121 | 103 | 0.00085315 | 0.00021382 | 0 | 0 |  | 1 | TRUE | wye
77 | LV_2920-7_0_3_load_128 | 104 | 0.0023229 | 0.00058217 | 0 | 0 |  | 1 | TRUE | wye
78 | LV_2920-7_0_3_load_123 | 105 | 0.0020557 | 0.00051521 | 0 | 0 |  | 1 | TRUE | wye
79 | LV_2920-7_0_3_load_129 | 106 | 0.0017192 | 0.00043087 | 0 | 0 |  | 1 | TRUE | wye
80 | LV_2920-7_0_3_load_124 | 107 | 0.002835 | 0.00071051 | 0 | 0 |  | 1 | TRUE | wye
81 | LV_2920-7_0_3_load_125 | 108 | 0.0014906 | 0.00037357 | 0 | 0 |  | 1 | TRUE | wye

## ext_grid
| name | bus | vm_pu | va_degree | slack_weight | in_service
0 |  | 24 | 1 | 0 | 1 | TRUE

## line
| name | std_type | from_bus | to_bus | length_km | r_ohm_per_km | x_ohm_per_km | c_nf_per_km | g_us_per_km | max_i_ka | df | parallel | type | in_service
0 | LV_2920-7_0_3_line_0 |  | 0 | 1 | 0.0083217 | 0.125 | 0.08 | 261 | 0 | 0.364 | 1 | 1 | cs | TRUE
1 | LV_2920-7_0_3_line_1 |  | 1 | 5 | 0.008377 | 0.125 | 0.08 | 261 | 0 | 0.364 | 1 | 1 | cs | TRUE
2 | LV_2920-7_0_3_line_2 |  | 2 | 3 | 0.016892 | 0.125 | 0.08 | 261 | 0 | 0.364 | 1 | 1 | cs | TRUE
3 | LV_2920-7_0_3_line_3 |  | 2 | 4 | 0.0082892 | 0.125 | 0.08 | 261 | 0 | 0.364 | 1 | 1 | cs | TRUE
4 | LV_2920-7_0_3_line_4 |  | 3 | 6 | 0.004722 | 0.125 | 0.08 | 261 | 0 | 0.364 | 1 | 1 | cs | TRUE
5 | LV_2920-7_0_3_line_5 |  | 4 | 7 | 0.031036 | 0.125 | 0.08 | 261 | 0 | 0.364 | 1 | 1 | cs | TRUE
6 | LV_2920-7_0_3_line_6 |  | 5 | 8 | 0.0054132 | 0.125 | 0.08 | 261 | 0 | 0.364 | 1 | 1 | cs | TRUE
7 | LV_2920-7_0_3_line_7 |  | 5 | 9 | 0.013599 | 0.125 | 0.08 | 261 | 0 | 0.364 | 1 | 1 | cs | TRUE
8 | LV_2920-7_0_3_line_8 |  | 7 | 10 | 0.015405 | 0.125 | 0.08 | 261 | 0 | 0.364 | 1 | 1 | cs | TRUE
9 | LV_2920-7_0_3_line_9 |  | 7 | 11 | 0.012244 | 0.125 | 0.08 | 261 | 0 | 0.364 | 1 | 1 | cs | TRUE
10 | LV_2920-7_0_3_line_10 |  | 8 | 11 | 0.0087737 | 0.125 | 0.08 | 261 | 0 | 0.364 | 1 | 1 | cs | TRUE
11 | LV_2920-7_0_3_line_11 |  | 10 | 18 | 0.017003 | 0.125 | 0.08 | 261 | 0 | 0.364 | 1 | 1 | cs | TRUE
12 | LV_2920-7_0_3_line_12 |  | 12 | 13 | 0.019485 | 0.125 | 0.08 | 261 | 0 | 0.364 | 1 | 1 | cs | TRUE
13 | LV_2920-7_0_3_line_13 |  | 12 | 14 | 0.044242 | 0.125 | 0.08 | 261 | 0 | 0.364 | 1 | 1 | cs | TRUE
14 | LV_2920-7_0_3_line_14 |  | 13 | 15 | 0.024162 | 0.125 | 0.08 | 261 | 0 | 0.364 | 1 | 1 | cs | TRUE
15 | LV_2920-7_0_3_line_15 |  | 14 | 16 | 0.019494 | 0.125 | 0.08 | 261 | 0 | 0.364 | 1 | 1 | cs | TRUE
16 | LV_2920-7_0_3_line_16 |  | 15 | 17 | 0.0049372 | 0.125 | 0.08 | 261 | 0 | 0.364 | 1 | 1 | cs | TRUE
17 | LV_2920-7_0_3_line_17 |  | 16 | 18 | 0.037606 | 0.125 | 0.08 | 261 | 0 | 0.364 | 1 | 1 | cs | TRUE
18 | LV_2920-7_0_3_line_18 |  | 16 | 19 | 0.0098941 | 0.125 | 0.08 | 261 | 0 | 0.364 | 1 | 1 | cs | TRUE
19 | LV_2920-7_0_3_line_19 |  | 19 | 23 | 0.035824 | 0.125 | 0.08 | 261 | 0 | 0.364 | 1 | 1 | cs | TRUE
20 | LV_2920-7_0_3_line_20 |  | 20 | 21 | 0.009407 | 0.125 | 0.08 | 261 | 0 | 0.364 | 1 | 1 | cs | TRUE
21 | LV_2920-7_0_3_line_21 |  | 20 | 22 | 0.02624 | 0.125 | 0.08 | 261 | 0 | 0.364 | 1 | 1 | cs | TRUE
22 | LV_2920-7_0_3_line_22 |  | 21 | 24 | 0.030488 | 0.125 | 0.08 | 261 | 0 | 0.364 | 1 | 1 | cs | TRUE
23 | LV_2920-7_0_3_line_23 |  | 21 | 25 | 0.024986 | 0.125 | 0.08 | 261 | 0 | 0.364 | 1 | 1 | cs | TRUE
24 | LV_2920-7_0_3_line_24 |  | 22 | 26 | 0.0030226 | 0.125 | 0.08 | 261 | 0 | 0.364 | 1 | 1 | cs | TRUE
25 | LV_2920-7_0_3_line_25 |  | 23 | 27 | 0.011072 | 0.125 | 0.08 | 261 | 0 | 0.364 | 1 | 1 | cs | TRUE
26 | LV_2920-7_0_3_line_26 |  | 23 | 28 | 0.023632 | 0.125 | 0.08 | 261 | 0 | 0.364 | 1 | 1 | cs | TRUE
27 | LV_2920-7_0_3_line_27 |  | 24 | 45 | 0.01212 | 0.125 | 0.08 | 261 | 0 | 0.364 | 1 | 2 | cs | TRUE
28 | LV_2920-7_0_3_line_28 |  | 25 | 108 | 0.035914 | 0.125 | 0.08 | 261 | 0 | 0.364 | 1 | 1 | cs | TRUE
29 | LV_2920-7_0_3_line_29 |  | 26 | 43 | 0.055861 | 0.125 | 0.08 | 261 | 0 | 0.364 | 1 | 1 | cs | TRUE
30 | LV_2920-7_0_3_line_30 |  | 26 | 106 | 0.053578 | 0.125 | 0.08 | 261 | 0 | 0.364 | 1 | 1 | cs | TRUE
31 | LV_2920-7_0_3_line_31 |  | 27 | 29 | 0.024283 | 0.125 | 0.08 | 261 | 0 | 0.364 | 1 | 1 | cs | TRUE
32 | LV_2920-7_0_3_line_32 |  | 28 | 30 | 0.013849 | 0.125 | 0.08 | 261 | 0 | 0.364 | 1 | 1 | cs | TRUE
33 | LV_2920-7_0_3_line_33 |  | 29 | 31 | 0.017355 | 0.125 | 0.08 | 261 | 0 | 0.364 | 1 | 1 | cs | TRUE
34 | LV_2920-7_0_3_line_34 |  | 29 | 32 | 0.020066 | 0.125 | 0.08 | 261 | 0 | 0.364 | 1 | 1 | cs | TRUE
35 | LV_2920-7_0_3_line_35 |  | 30 | 33 | 0.027918 | 0.125 | 0.08 | 261 | 0 | 0.364 | 1 | 1 | cs | TRUE
36 | LV_2920-7_0_3_line_36 |  | 31 | 37 | 0.013433 | 0.125 | 0.08 | 261 | 0 | 0.364 | 1 | 1 | cs | TRUE
37 | LV_2920-7_0_3_line_37 |  | 32 | 34 | 0.017601 | 0.125 | 0.08 | 261 | 0 | 0.364 | 1 | 1 | cs | TRUE
38 | LV_2920-7_0_3_line_38 |  | 33 | 44 | 0.014518 | 0.125 | 0.08 | 261 | 0 | 0.364 | 1 | 1 | cs | TRUE
39 | LV_2920-7_0_3_line_39 |  | 33 | 45 | 0.02638 | 0.125 | 0.08 | 261 | 0 | 0.364 | 1 | 2 | cs | TRUE
40 | LV_2920-7_0_3_line_40 |  | 34 | 35 | 0.091152 | 0.125 | 0.08 | 261 | 0 | 0.364 | 1 | 1 | cs | TRUE
41 | LV_2920-7_0_3_line_41 |  | 34 | 36 | 0.0096653 | 0.125 | 0.08 | 261 | 0 | 0.364 | 1 | 1 | cs | TRUE
42 | LV_2920-7_0_3_line_42 |  | 35 | 97 | 0.011836 | 0.125 | 0.08 | 261 | 0 | 0.364 | 1 | 1 | cs | TRUE
43 | LV_2920-7_0_3_line_43 |  | 35 | 98 | 0.008151 | 0.125 | 0.08 | 261 | 0 | 0.364 | 1 | 1 | cs | TRUE
44 | LV_2920-7_0_3_line_44 |  | 36 | 96 | 0.034192 | 0.125 | 0.08 | 261 | 0 | 0.364 | 1 | 1 | cs | TRUE
45 | LV_2920-7_0_3_line_45 |  | 37 | 38 | 0.004654 | 0.125 | 0.08 | 261 | 0 | 0.364 | 1 | 1 | cs | TRUE
46 | LV_2920-7_0_3_line_46 |  | 39 | 40 | 0.0082997 | 0.125 | 0.08 | 261 | 0 | 0.364 | 1 | 1 | cs | TRUE
47 | LV_2920-7_0_3_line_47 |  | 39 | 41 | 0.024562 | 0.125 | 0.08 | 261 | 0 | 0.364 | 1 | 1 | cs | TRUE
48 | LV_2920-7_0_3_line_48 |  | 40 | 42 | 0.017076 | 0.125 | 0.08 | 261 | 0 | 0.364 | 1 | 1 | cs | TRUE
49 | LV_2920-7_0_3_line_49 |  | 42 | 43 | 0.028234 | 0.125 | 0.08 | 261 | 0 | 0.364 | 1 | 1 | cs | TRUE
50 | LV_2920-7_0_3_line_50 |  | 44 | 46 | 0.011742 | 0.125 | 0.08 | 261 | 0 | 0.364 | 1 | 1 | cs | TRUE
51 | LV_2920-7_0_3_line_51 |  | 44 | 47 | 0.004498 | 0.125 | 0.08 | 261 | 0 | 0.364 | 1 | 1 | cs | TRUE
52 | LV_2920-7_0_3_line_52 |  | 46 | 61 | 0.041413 | 0.125 | 0.08 | 261 | 0 | 0.364 | 1 | 1 | cs | TRUE
53 | LV_2920-7_0_3_line_53 |  | 47 | 79 | 0.012992 | 0.125 | 0.08 | 261 | 0 | 0.364 | 1 | 1 | cs | TRUE
54 | LV_2920-7_0_3_line_54 |  | 48 | 49 | 0.013882 | 0.125 | 0.08 | 261 | 0 | 0.364 | 1 | 1 | cs | TRUE
55 | LV_2920-7_0_3_line_55 |  | 49 | 53 | 0.071469 | 0.125 | 0.08 | 261 | 0 | 0.364 | 1 | 1 | cs | TRUE
56 | LV_2920-7_0_3_line_56 |  | 50 | 51 | 0.014093 | 0.125 | 0.08 | 261 | 0 | 0.364 | 1 | 1 | cs | TRUE
57 | LV_2920-7_0_3_line_57 |  | 50 | 52 | 0.024114 | 0.125 | 0.08 | 261 | 0 | 0.364 | 1 | 1 | cs | TRUE
58 | LV_2920-7_0_3_line_58 |  | 51 | 54 | 0.024653 | 0.125 | 0.08 | 261 | 0 | 0.364 | 1 | 1 | cs | TRUE
59 | LV_2920-7_0_3_line_59 |  | 51 | 55 | 0.013017 | 0.125 | 0.08 | 261 | 0 | 0.364 | 1 | 1 | cs | TRUE
60 | LV_2920-7_0_3_line_60 |  | 53 | 85 | 0.045106 | 0.125 | 0.08 | 261 | 0 | 0.364 | 1 | 1 | cs | TRUE
61 | LV_2920-7_0_3_line_61 |  | 54 | 90 | 0.03539 | 0.125 | 0.08 | 261 | 0 | 0.364 | 1 | 1 | cs | TRUE
62 | LV_2920-7_0_3_line_62 |  | 55 | 89 | 0.027929 | 0.125 | 0.08 | 261 | 0 | 0.364 | 1 | 1 | cs | TRUE
63 | LV_2920-7_0_3_line_63 |  | 56 | 57 | 0.014731 | 0.125 | 0.08 | 261 | 0 | 0.364 | 1 | 1 | cs | TRUE
64 | LV_2920-7_0_3_line_64 |  | 56 | 58 | 0.036871 | 0.125 | 0.08 | 261 | 0 | 0.364 | 1 | 1 | cs | TRUE
65 | LV_2920-7_0_3_line_65 |  | 57 | 59 | 0.018799 | 0.125 | 0.08 | 261 | 0 | 0.364 | 1 | 1 | cs | TRUE
66 | LV_2920-7_0_3_line_66 |  | 58 | 60 | 0.0026665 | 0.125 | 0.08 | 261 | 0 | 0.364 | 1 | 1 | cs | TRUE
67 | LV_2920-7_0_3_line_67 |  | 59 | 61 | 0.038615 | 0.125 | 0.08 | 261 | 0 | 0.364 | 1 | 1 | cs | TRUE
68 | LV_2920-7_0_3_line_68 |  | 60 | 62 | 0.042979 | 0.125 | 0.08 | 261 | 0 | 0.364 | 1 | 1 | cs | TRUE
69 | LV_2920-7_0_3_line_69 |  | 62 | 63 | 0.029102 | 0.125 | 0.08 | 261 | 0 | 0.364 | 1 | 1 | cs | TRUE
70 | LV_2920-7_0_3_line_70 |  | 62 | 64 | 0.065574 | 0.125 | 0.08 | 261 | 0 | 0.364 | 1 | 1 | cs | TRUE
71 | LV_2920-7_0_3_line_71 |  | 63 | 71 | 0.047588 | 0.125 | 0.08 | 261 | 0 | 0.364 | 1 | 1 | cs | TRUE
72 | LV_2920-7_0_3_line_72 |  | 64 | 75 | 0.013532 | 0.125 | 0.08 | 261 | 0 | 0.364 | 1 | 1 | cs | TRUE
73 | LV_2920-7_0_3_line_73 |  | 65 | 66 | 0.016982 | 0.125 | 0.08 | 261 | 0 | 0.364 | 1 | 1 | cs | TRUE
74 | LV_2920-7_0_3_line_74 |  | 66 | 75 | 0.026747 | 0.125 | 0.08 | 261 | 0 | 0.364 | 1 | 1 | cs | TRUE
75 | LV_2920-7_0_3_line_75 |  | 67 | 68 | 0.0019296 | 0.125 | 0.08 | 261 | 0 | 0.364 | 1 | 1 | cs | TRUE
76 | LV_2920-7_0_3_line_76 |  | 67 | 69 | 0.021934 | 0.125 | 0.08 | 261 | 0 | 0.364 | 1 | 1 | cs | TRUE
77 | LV_2920-7_0_3_line_77 |  | 69 | 70 | 0.01795 | 0.125 | 0.08 | 261 | 0 | 0.364 | 1 | 1 | cs | TRUE
78 | LV_2920-7_0_3_line_78 |  | 70 | 72 | 0.010432 | 0.125 | 0.08 | 261 | 0 | 0.364 | 1 | 1 | cs | TRUE
79 | LV_2920-7_0_3_line_79 |  | 71 | 73 | 0.054121 | 0.125 | 0.08 | 261 | 0 | 0.364 | 1 | 1 | cs | TRUE
80 | LV_2920-7_0_3_line_80 |  | 72 | 74 | 0.01623 | 0.125 | 0.08 | 261 | 0 | 0.364 | 1 | 1 | cs | TRUE
81 | LV_2920-7_0_3_line_81 |  | 73 | 83 | 0.0096838 | 0.125 | 0.08 | 261 | 0 | 0.364 | 1 | 1 | cs | TRUE
82 | LV_2920-7_0_3_line_82 |  | 74 | 76 | 0.002072 | 0.125 | 0.08 | 261 | 0 | 0.364 | 1 | 1 | cs | TRUE
83 | LV_2920-7_0_3_line_83 |  | 76 | 77 | 0.016527 | 0.125 | 0.08 | 261 | 0 | 0.364 | 1 | 1 | cs | TRUE
84 | LV_2920-7_0_3_line_84 |  | 77 | 78 | 0.009579 | 0.125 | 0.08 | 261 | 0 | 0.364 | 1 | 1 | cs | TRUE
85 | LV_2920-7_0_3_line_85 |  | 78 | 79 | 0.017572 | 0.125 | 0.08 | 261 | 0 | 0.364 | 1 | 1 | cs | TRUE
86 | LV_2920-7_0_3_line_86 |  | 80 | 81 | 0.00043015 | 0.125 | 0.08 | 261 | 0 | 0.364 | 1 | 1 | cs | TRUE
87 | LV_2920-7_0_3_line_87 |  | 81 | 82 | 0.027065 | 0.125 | 0.08 | 261 | 0 | 0.364 | 1 | 1 | cs | TRUE
88 | LV_2920-7_0_3_line_88 |  | 82 | 84 | 0.0035656 | 0.125 | 0.08 | 261 | 0 | 0.364 | 1 | 1 | cs | TRUE
89 | LV_2920-7_0_3_line_89 |  | 83 | 84 | 0.021391 | 0.125 | 0.08 | 261 | 0 | 0.364 | 1 | 1 | cs | TRUE
90 | LV_2920-7_0_3_line_90 |  | 85 | 86 | 0.062295 | 0.125 | 0.08 | 261 | 0 | 0.364 | 1 | 1 | cs | TRUE
91 | LV_2920-7_0_3_line_91 |  | 86 | 89 | 0.0067116 | 0.125 | 0.08 | 261 | 0 | 0.364 | 1 | 1 | cs | TRUE
92 | LV_2920-7_0_3_line_92 |  | 87 | 88 | 0.0043378 | 0.125 | 0.08 | 261 | 0 | 0.364 | 1 | 1 | cs | TRUE
93 | LV_2920-7_0_3_line_93 |  | 88 | 92 | 0.013086 | 0.125 | 0.08 | 261 | 0 | 0.364 | 1 | 1 | cs | TRUE
94 | LV_2920-7_0_3_line_94 |  | 90 | 91 | 0.012682 | 0.125 | 0.08 | 261 | 0 | 0.364 | 1 | 1 | cs | TRUE
95 | LV_2920-7_0_3_line_95 |  | 91 | 94 | 0.019738 | 0.125 | 0.08 | 261 | 0 | 0.364 | 1 | 1 | cs | TRUE
96 | LV_2920-7_0_3_line_96 |  | 91 | 93 | 0.009508 | 0.125 | 0.08 | 261 | 0 | 0.364 | 1 | 1 | cs | TRUE
97 | LV_2920-7_0_3_line_97 |  | 92 | 93 | 0.021287 | 0.125 | 0.08 | 261 | 0 | 0.364 | 1 | 1 | cs | TRUE
98 | LV_2920-7_0_3_line_98 |  | 94 | 95 | 0.025315 | 0.125 | 0.08 | 261 | 0 | 0.364 | 1 | 1 | cs | TRUE
99 | LV_2920-7_0_3_line_99 |  | 95 | 96 | 0.017779 | 0.125 | 0.08 | 261 | 0 | 0.364 | 1 | 1 | cs | TRUE
100 | LV_2920-7_0_3_line_100 |  | 99 | 100 | 0.043966 | 0.125 | 0.08 | 261 | 0 | 0.364 | 1 | 1 | cs | TRUE
101 | LV_2920-7_0_3_line_101 |  | 100 | 101 | 0.011878 | 0.125 | 0.08 | 261 | 0 | 0.364 | 1 | 1 | cs | TRUE
102 | LV_2920-7_0_3_line_102 |  | 101 | 102 | 0.0092401 | 0.125 | 0.08 | 261 | 0 | 0.364 | 1 | 1 | cs | TRUE
103 | LV_2920-7_0_3_line_103 |  | 102 | 105 | 0.011304 | 0.125 | 0.08 | 261 | 0 | 0.364 | 1 | 1 | cs | TRUE
104 | LV_2920-7_0_3_line_104 |  | 103 | 104 | 0.046097 | 0.125 | 0.08 | 261 | 0 | 0.364 | 1 | 1 | cs | TRUE
105 | LV_2920-7_0_3_line_105 |  | 104 | 106 | 0.014396 | 0.125 | 0.08 | 261 | 0 | 0.364 | 1 | 1 | cs | TRUE
106 | LV_2920-7_0_3_line_106 |  | 105 | 107 | 0.026234 | 0.125 | 0.08 | 261 | 0 | 0.364 | 1 | 1 | cs | TRUE
107 | LV_2920-7_0_3_line_107 |  | 107 | 108 | 0.003546 | 0.125 | 0.08 | 261 | 0 | 0.364 | 1 | 1 | cs | TRUE

## trafo
| name | std_type | hv_bus | lv_bus | sn_mva | vn_hv_kv | vn_lv_kv | vk_percent | vkr_percent | pfe_kw | i0_percent | shift_degree | tap_side | tap_neutral | tap_min | tap_max | tap_step_percent | tap_step_degree | tap_pos | tap_phase_shifter | parallel | df | in_service
0 | LV_2920-7_0_3_trafo_131 | 0.63 MVA 20/0.4 kV | 109 | 24 | 0.63 | 20 | 0.4 | 6 | 1.206 | 1.65 | 0.2619 | 150 | hv | 0 | -2 | 2 | 2.5 | 0 | 0 | FALSE | 1 | 1 | TRUE

## line_geodata
| x0 | y0 | x1 | y1 | x2 | y2 | x3 | y3 | x4 | y4 | x5 | y5 | x6 | y6 | x7 | y7 | x8 | y8 | x9 | y9 | x10 | y10 | x11 | y11
0 | 2695389.7187 | 1289440.038 | 2695398.0397 | 1289439.9275
1 | 2695381.3164 | 1289440.1464 | 2695389.7187 | 1289440.038
2 | 2695416.8042 | 1289484.3614 | 2695416.7847 | 1289476.7764 | 2695416.8455 | 1289473.0296 | 2695416.8682 | 1289467.4693
3 | 2695416.8682 | 1289467.4693 | 2695408.5857 | 1289467.8021
4 | 2695416.8042 | 1289484.3614 | 2695412.3958 | 1289486.0533
5 | 2695377.697 | 1289466.3115 | 2695387.3229 | 1289467.9911 | 2695406.811 | 1289467.8734 | 2695408.5857 | 1289467.8021
6 | 2695381.3164 | 1289440.1464 | 2695381.3661 | 1289440.7811 | 2695380.7214 | 1289445.514
7 | 2695381.3164 | 1289440.1464 | 2695380.6927 | 1289432.3515 | 2695379.6742 | 1289426.6629
8 | 2695377.697 | 1289466.3115 | 2695373.3904 | 1289478.8865 | 2695372.7054 | 1289480.8857
9 | 2695377.697 | 1289466.3115 | 2695379.0759 | 1289457.5926 | 2695379.5371 | 1289454.2074
10 | 2695379.5371 | 1289454.2074 | 2695380.7214 | 1289445.514
11 | 2695367.1571 | 1289496.9574 | 2695367.596 | 1289495.7968 | 2695372.7054 | 1289480.8857
12 | 2695416.7476 | 1289526.8519 | 2695436.0964 | 1289524.5542
13 | 2695372.969 | 1289533.1065 | 2695390.5258 | 1289529.9658 | 2695416.7476 | 1289526.8519
14 | 2695460.1382 | 1289522.4871 | 2695453.2298 | 1289522.5196 | 2695436.0964 | 1289524.5542
15 | 2695372.969 | 1289533.1065 | 2695367.6658 | 1289534.0548 | 2695353.6426 | 1289532.0481
16 | 2695460.1382 | 1289522.4871 | 2695460.0581 | 1289527.4236
17 | 2695353.6426 | 1289532.0481 | 2695357.1516 | 1289523.3304 | 2695359.4179 | 1289517.7064 | 2695364.8217 | 1289503.1474 | 2695367.1571 | 1289496.9574
18 | 2695353.6426 | 1289532.0481 | 2695349.6489 | 1289541.1004
19 | 2695335.1889 | 1289573.8761 | 2695349.6489 | 1289541.1004
20 | 2695381.3858 | 1289600.5595 | 2695390.5991 | 1289598.5291
21 | 2695390.5991 | 1289598.5291 | 2695406.8028 | 1289593.2535 | 2695415.9278 | 1289592.0873
22 | 2695381.3858 | 1289600.5595 | 2695371.0142 | 1289605.5738 | 2695356.8502 | 1289618.189
23 | 2695381.3858 | 1289600.5595 | 2695381.0848 | 1289625.5432
24 | 2695418.9259 | 1289591.7041 | 2695415.9278 | 1289592.0873
25 | 2695335.1889 | 1289573.8761 | 2695328.8778 | 1289577.7885 | 2695326.0767 | 1289580.1241
26 | 2695335.1889 | 1289573.8761 | 2695329.2704 | 1289596.7548
27 | 2695356.8502 | 1289618.189 | 2695347.7995 | 1289626.25
28 | 2695380.6521 | 1289661.4548 | 2695381.0848 | 1289625.5432
29 | 2695418.9259 | 1289591.7041 | 2695427.6896 | 1289590.5784 | 2695450.6112 | 1289587.3025 | 2695474.4802 | 1289587.5832
30 | 2695418.9259 | 1289591.7041 | 2695425.3737 | 1289596.4796 | 2695423.5582 | 1289598.8189 | 2695418.7135 | 1289604.8014 | 2695416.2386 | 1289611.2672 | 2695416.2711 | 1289618.5076 | 2695418.3923 | 1289624.603 | 2695423.7828 | 1289630.7515 | 2695428.2473 | 1289634.9094
31 | 2695306.5193 | 1289594.4528 | 2695317.7697 | 1289587.0504 | 2695326.0767 | 1289580.1241
32 | 2695329.2704 | 1289596.7548 | 2695326.1872 | 1289608.673 | 2695325.9905 | 1289610.199
33 | 2695306.5193 | 1289594.4528 | 2695300.5013 | 1289602.9631 | 2695298.0498 | 1289609.4466
34 | 2695306.5193 | 1289594.4528 | 2695297.1186 | 1289588.1505 | 2695290.3223 | 1289582.6422
35 | 2695324.9336 | 1289637.9014 | 2695323.7337 | 1289627.706 | 2695325.9905 | 1289610.199
36 | 2695293.2987 | 1289622.0119 | 2695298.0498 | 1289609.4466
37 | 2695276.6489 | 1289571.5598 | 2695290.3223 | 1289582.6422
38 | 2695327.0183 | 1289652.2704 | 2695324.9336 | 1289637.9014
39 | 2695324.9336 | 1289637.9014 | 2695333.1773 | 1289636.4557 | 2695336.5205 | 1289635.1865 | 2695340.8095 | 1289632.4757 | 2695347.7995 | 1289626.25
40 | 2695276.6489 | 1289571.5598 | 2695277.7133 | 1289570.2092 | 2695279.2293 | 1289568.2986 | 2695266.2296 | 1289557.7454 | 2695260.1522 | 1289553.7101 | 2695249.0657 | 1289546.3574 | 2695254.5551 | 1289538.0721 | 2695255.5467 | 1289536.5868 | 2695258.1681 | 1289533.1149 | 2695267.4707 | 1289517.6959 | 2695273.066 | 1289520.0107 | 2695281.8576 | 1289523.6452
41 | 2695276.6489 | 1289571.5598 | 2695270.6523 | 1289579.1399
42 | 2695291.5967 | 1289524.8149 | 2695288.4036 | 1289523.2952 | 2695283.6611 | 1289521.1165 | 2695281.8576 | 1289523.6452
43 | 2695279.6882 | 1289530.2383 | 2695283.1429 | 1289524.8671 | 2695281.8576 | 1289523.6452
44 | 2695270.6523 | 1289579.1399 | 2695249.4383 | 1289605.9559
45 | 2695293.2987 | 1289622.0119 | 2695291.6527 | 1289626.365
46 | 2695528.0772 | 1289588.5727 | 2695519.7841 | 1289588.2426
47 | 2695528.0772 | 1289588.5727 | 2695535.5568 | 1289588.8704 | 2695542.1832 | 1289589.5674 | 2695552.4212 | 1289591.4733
48 | 2695502.7126 | 1289587.9151 | 2695515.2665 | 1289588.0627 | 2695519.7841 | 1289588.2426
49 | 2695474.4802 | 1289587.5832 | 2695502.7126 | 1289587.9151
50 | 2695327.0183 | 1289652.2704 | 2695329.1573 | 1289663.8155
51 | 2695327.0183 | 1289652.2704 | 2695324.9673 | 1289656.2735
52 | 2695338.6662 | 1289704.1059 | 2695330.9634 | 1289673.5646 | 2695329.1573 | 1289663.8155
53 | 2695319.0432 | 1289667.8361 | 2695324.9673 | 1289656.2735
54 | 2695104.4317 | 1289631.7756 | 2695112.059 | 1289620.1772
55 | 2695064.3062 | 1289690.9137 | 2695093.4401 | 1289648.4901 | 2695104.4317 | 1289631.7756
56 | 2695158.3986 | 1289608.6702 | 2695153.6686 | 1289621.9502
57 | 2695158.3986 | 1289608.6702 | 2695172.0422 | 1289588.7872
58 | 2695153.6686 | 1289621.9502 | 2695174.8388 | 1289634.5827
59 | 2695153.6686 | 1289621.9502 | 2695147.5449 | 1289633.4369
60 | 2695100.4534 | 1289718.0442 | 2695096.6223 | 1289715.1686 | 2695064.3062 | 1289690.9137
61 | 2695205.2296 | 1289652.7172 | 2695174.8388 | 1289634.5827
62 | 2695147.5449 | 1289633.4369 | 2695134.4062 | 1289658.0823
63 | 2695304.0208 | 1289767.3811 | 2695308.6598 | 1289759.5481 | 2695311.3383 | 1289754.5992
64 | 2695304.0208 | 1289767.3811 | 2695294.5487 | 1289783.3747 | 2695285.5776 | 1289799.3049
65 | 2695311.3383 | 1289754.5992 | 2695320.2863 | 1289738.0662
66 | 2695284.2691 | 1289801.6284 | 2695285.5776 | 1289799.3049
67 | 2695338.6662 | 1289704.1059 | 2695320.2863 | 1289738.0662
68 | 2695266.3819 | 1289840.593 | 2695275.4519 | 1289817.2853 | 2695284.2691 | 1289801.6284
69 | 2695239.8407 | 1289828.4749 | 2695266.3819 | 1289840.593
70 | 2695266.3819 | 1289840.593 | 2695279.1077 | 1289841.622 | 2695301.5141 | 1289842.3075 | 2695332.0228 | 1289840.066
71 | 2695239.8407 | 1289828.4749 | 2695199.7667 | 1289802.6145
72 | 2695332.0228 | 1289840.066 | 2695332.3487 | 1289836.1566 | 2695333.7288 | 1289826.6475
73 | 2695337.5705 | 1289800.1776 | 2695340.0096 | 1289783.3719
74 | 2695333.7288 | 1289826.6475 | 2695337.5705 | 1289800.1776
75 | 2695267.838 | 1289767.7773 | 2695266.9581 | 1289769.4946
76 | 2695267.838 | 1289767.7773 | 2695277.8395 | 1289748.2566
77 | 2695286.0243 | 1289732.2817 | 2695277.8395 | 1289748.2566
78 | 2695290.7813 | 1289722.9972 | 2695286.0243 | 1289732.2817
79 | 2695199.7667 | 1289802.6145 | 2695225.3936 | 1289754.9454
80 | 2695290.7813 | 1289722.9972 | 2695298.182 | 1289708.5526
81 | 2695225.3936 | 1289754.9454 | 2695229.979 | 1289746.4161
82 | 2695298.182 | 1289708.5526 | 2695299.1268 | 1289706.7086
83 | 2695306.6628 | 1289691.9999 | 2695299.1268 | 1289706.7086
84 | 2695306.6628 | 1289691.9999 | 2695311.0307 | 1289683.4747
85 | 2695319.0432 | 1289667.8361 | 2695311.0307 | 1289683.4747
86 | 2695254.8001 | 1289700.2092 | 2695254.5971 | 1289700.5884
87 | 2695254.5971 | 1289700.5884 | 2695250.2781 | 1289708.6573 | 2695241.7961 | 1289724.4349
88 | 2695241.7961 | 1289724.4349 | 2695240.1078 | 1289727.5754
89 | 2695240.1078 | 1289727.5754 | 2695229.979 | 1289746.4161
90 | 2695100.4534 | 1289718.0442 | 2695107.9249 | 1289707.7555 | 2695131.2488 | 1289664.0048
91 | 2695131.2488 | 1289664.0048 | 2695134.4062 | 1289658.0823
92 | 2695190.7347 | 1289700.211 | 2695193.0184 | 1289696.523
93 | 2695193.0184 | 1289696.523 | 2695199.9077 | 1289685.3973
94 | 2695216.1201 | 1289659.2157 | 2695205.2296 | 1289652.7172
95 | 2695216.1201 | 1289659.2157 | 2695226.545 | 1289642.4555
96 | 2695216.1201 | 1289659.2157 | 2695211.1145 | 1289667.2994
97 | 2695211.1145 | 1289667.2994 | 2695199.9077 | 1289685.3973
98 | 2695226.545 | 1289642.4555 | 2695239.9158 | 1289620.9593
99 | 2695249.4383 | 1289605.9559 | 2695248.5476 | 1289607.0818 | 2695239.9158 | 1289620.9593
100 | 2695395.3121 | 1289751.8767 | 2695379.5627 | 1289751.867 | 2695379.9027 | 1289723.6527
101 | 2695379.9027 | 1289723.6527 | 2695380.0458 | 1289711.7752
102 | 2695380.0458 | 1289711.7752 | 2695380.1571 | 1289702.5357
103 | 2695380.2933 | 1289691.2324 | 2695380.1571 | 1289702.5357
104 | 2695432.6984 | 1289647.8563 | 2695433.0944 | 1289650.8651 | 2695433.3006 | 1289656.1844 | 2695438.0866 | 1289663.0682 | 2695447.9018 | 1289670.623 | 2695459.3735 | 1289677.315 | 2695462.5503 | 1289679.189
105 | 2695432.6984 | 1289647.8563 | 2695431.3783 | 1289637.8255 | 2695428.2473 | 1289634.9094
106 | 2695380.2933 | 1289691.2324 | 2695380.6094 | 1289665.0005
107 | 2695380.6521 | 1289661.4548 | 2695380.6094 | 1289665.0005

## bus_geodata
| x | y | coords
0 | 2695398.0397 | 1289439.9275
1 | 2695389.7187 | 1289440.038
2 | 2695416.8682 | 1289467.4693
3 | 2695416.8042 | 1289484.3614
4 | 2695408.5857 | 1289467.8021
5 | 2695381.3164 | 1289440.1464
6 | 2695412.3958 | 1289486.0533
7 | 2695377.697 | 1289466.3115
8 | 2695380.7214 | 1289445.514
9 | 2695379.6742 | 1289426.6629
10 | 2695372.7054 | 1289480.8857
11 | 2695379.5371 | 1289454.2074
12 | 2695416.7476 | 1289526.8519
13 | 2695436.0964 | 1289524.5542
14 | 2695372.969 | 1289533.1065
15 | 2695460.1382 | 1289522.4871
16 | 2695353.6426 | 1289532.0481
17 | 2695460.0581 | 1289527.4236
18 | 2695367.1571 | 1289496.9574
19 | 2695349.6489 | 1289541.1004
20 | 2695390.5991 | 1289598.5291
21 | 2695381.3858 | 1289600.5595
22 | 2695415.9278 | 1289592.0873
23 | 2695335.1889 | 1289573.8761
24 | 2695356.8502 | 1289618.189
25 | 2695381.0848 | 1289625.5432
26 | 2695418.9259 | 1289591.7041
27 | 2695326.0767 | 1289580.1241
28 | 2695329.2704 | 1289596.7548
29 | 2695306.5193 | 1289594.4528
30 | 2695325.9905 | 1289610.199
31 | 2695298.0498 | 1289609.4466
32 | 2695290.3223 | 1289582.6422
33 | 2695324.9336 | 1289637.9014
34 | 2695276.6489 | 1289571.5598
35 | 2695281.8576 | 1289523.6452
36 | 2695270.6523 | 1289579.1399
37 | 2695293.2987 | 1289622.0119
38 | 2695291.6527 | 1289626.3651
39 | 2695528.0772 | 1289588.5727
40 | 2695519.7841 | 1289588.2426
41 | 2695552.4212 | 1289591.4733
42 | 2695502.7126 | 1289587.9151
43 | 2695474.4802 | 1289587.5832
44 | 2695327.0183 | 1289652.2704
45 | 2695347.7995 | 1289626.25
46 | 2695329.1573 | 1289663.8155
47 | 2695324.9673 | 1289656.2735
48 | 2695112.059 | 1289620.1772
49 | 2695104.4317 | 1289631.7756
50 | 2695158.3985 | 1289608.6702
51 | 2695153.6686 | 1289621.9502
52 | 2695172.0422 | 1289588.7872
53 | 2695064.3062 | 1289690.9137
54 | 2695174.8388 | 1289634.5827
55 | 2695147.5449 | 1289633.4369
56 | 2695304.0208 | 1289767.3811
57 | 2695311.3383 | 1289754.5992
58 | 2695285.5776 | 1289799.3049
59 | 2695320.2863 | 1289738.0662
60 | 2695284.2691 | 1289801.6284
61 | 2695338.6662 | 1289704.1059
62 | 2695266.3819 | 1289840.593
63 | 2695239.8407 | 1289828.4749
64 | 2695332.0228 | 1289840.066
65 | 2695340.0096 | 1289783.3719
66 | 2695337.5705 | 1289800.1776
67 | 2695267.838 | 1289767.7773
68 | 2695266.9581 | 1289769.4946
69 | 2695277.8395 | 1289748.2566
70 | 2695286.0243 | 1289732.2817
71 | 2695199.7667 | 1289802.6145
72 | 2695290.7813 | 1289722.9972
73 | 2695225.3936 | 1289754.9454
74 | 2695298.182 | 1289708.5526
75 | 2695333.7288 | 1289826.6475
76 | 2695299.1268 | 1289706.7086
77 | 2695306.6628 | 1289691.9999
78 | 2695311.0307 | 1289683.4747
79 | 2695319.0432 | 1289667.8361
80 | 2695254.8001 | 1289700.2092
81 | 2695254.5971 | 1289700.5884
82 | 2695241.7961 | 1289724.4349
83 | 2695229.979 | 1289746.4161
84 | 2695240.1078 | 1289727.5754
85 | 2695100.4534 | 1289718.0442
86 | 2695131.2488 | 1289664.0048
87 | 2695190.7347 | 1289700.211
88 | 2695193.0184 | 1289696.523
89 | 2695134.4062 | 1289658.0823
90 | 2695205.2296 | 1289652.7172
91 | 2695216.1201 | 1289659.2157
92 | 2695199.9077 | 1289685.3973
93 | 2695211.1145 | 1289667.2994
94 | 2695226.545 | 1289642.4555
95 | 2695239.9158 | 1289620.9593
96 | 2695249.4383 | 1289605.9559
97 | 2695291.5967 | 1289524.8149
98 | 2695279.6882 | 1289530.2383
99 | 2695395.3121 | 1289751.8767
100 | 2695379.9027 | 1289723.6527
101 | 2695380.0458 | 1289711.7752
102 | 2695380.1571 | 1289702.5357
103 | 2695462.5503 | 1289679.189
104 | 2695432.6984 | 1289647.8563
105 | 2695380.2933 | 1289691.2324
106 | 2695428.2473 | 1289634.9094
107 | 2695380.6094 | 1289665.0005
108 | 2695380.6521 | 1289661.4548
109 | 2695356.8502 | 1289618.189

## line_std_types
| c_nf_per_km | r_ohm_per_km | x_ohm_per_km | max_i_ka | type | q_mm2 | alpha | voltage_rating
NAYY 4x50 SE | 210 | 0.642 | 0.083 | 0.142 | cs | 50 | 0.00403 | LV
NAYY 4x120 SE | 264 | 0.225 | 0.08 | 0.242 | cs | 120 | 0.00403 | LV
NAYY 4x150 SE | 261 | 0.208 | 0.08 | 0.27 | cs | 150 | 0.00403 | LV
NA2XS2Y 1x95 RM/25 12/20 kV | 216 | 0.313 | 0.132 | 0.252 | cs | 95 | 0.00403 | MV
NA2XS2Y 1x185 RM/25 12/20 kV | 273 | 0.161 | 0.117 | 0.362 | cs | 185 | 0.00403 | MV
NA2XS2Y 1x240 RM/25 12/20 kV | 304 | 0.122 | 0.112 | 0.421 | cs | 240 | 0.00403 | MV
NA2XS2Y 1x95 RM/25 6/10 kV | 315 | 0.313 | 0.123 | 0.249 | cs | 95 | 0.00403 | MV
NA2XS2Y 1x185 RM/25 6/10 kV | 406 | 0.161 | 0.11 | 0.358 | cs | 185 | 0.00403 | MV
NA2XS2Y 1x240 RM/25 6/10 kV | 456 | 0.122 | 0.105 | 0.416 | cs | 240 | 0.00403 | MV
NA2XS2Y 1x150 RM/25 12/20 kV | 250 | 0.206 | 0.116 | 0.319 | cs | 150 | 0.00403 | MV
NA2XS2Y 1x120 RM/25 12/20 kV | 230 | 0.253 | 0.119 | 0.283 | cs | 120 | 0.00403 | MV
NA2XS2Y 1x70 RM/25 12/20 kV | 190 | 0.443 | 0.132 | 0.22 | cs | 70 | 0.00403 | MV
NA2XS2Y 1x150 RM/25 6/10 kV | 360 | 0.206 | 0.11 | 0.315 | cs | 150 | 0.00403 | MV
NA2XS2Y 1x120 RM/25 6/10 kV | 340 | 0.253 | 0.113 | 0.28 | cs | 120 | 0.00403 | MV
NA2XS2Y 1x70 RM/25 6/10 kV | 280 | 0.443 | 0.123 | 0.217 | cs | 70 | 0.00403 | MV
N2XS(FL)2Y 1x120 RM/35 64/110 kV | 112 | 0.153 | 0.166 | 0.366 | cs | 120 | 0.00393 | HV
N2XS(FL)2Y 1x185 RM/35 64/110 kV | 125 | 0.099 | 0.156 | 0.457 | cs | 185 | 0.00393 | HV
N2XS(FL)2Y 1x240 RM/35 64/110 kV | 135 | 0.075 | 0.149 | 0.526 | cs | 240 | 0.00393 | HV
N2XS(FL)2Y 1x300 RM/35 64/110 kV | 144 | 0.06 | 0.144 | 0.588 | cs | 300 | 0.00393 | HV
15-AL1/3-ST1A 0.4 | 11 | 1.8769 | 0.35 | 0.105 | ol | 16 | 0.00403 | LV
24-AL1/4-ST1A 0.4 | 11.25 | 1.2012 | 0.335 | 0.14 | ol | 24 | 0.00403 | LV
48-AL1/8-ST1A 0.4 | 12.2 | 0.5939 | 0.3 | 0.21 | ol | 48 | 0.00403 | LV
94-AL1/15-ST1A 0.4 | 13.2 | 0.306 | 0.29 | 0.35 | ol | 94 | 0.00403 | LV
34-AL1/6-ST1A 10.0 | 9.7 | 0.8342 | 0.36 | 0.17 | ol | 34 | 0.00403 | MV
48-AL1/8-ST1A 10.0 | 10.1 | 0.5939 | 0.35 | 0.21 | ol | 48 | 0.00403 | MV
70-AL1/11-ST1A 10.0 | 10.4 | 0.4132 | 0.339 | 0.29 | ol | 70 | 0.00403 | MV
94-AL1/15-ST1A 10.0 | 10.75 | 0.306 | 0.33 | 0.35 | ol | 94 | 0.00403 | MV
122-AL1/20-ST1A 10.0 | 11.1 | 0.2376 | 0.323 | 0.41 | ol | 122 | 0.00403 | MV
149-AL1/24-ST1A 10.0 | 11.25 | 0.194 | 0.315 | 0.47 | ol | 149 | 0.00403 | MV
34-AL1/6-ST1A 20.0 | 9.15 | 0.8342 | 0.382 | 0.17 | ol | 34 | 0.00403 | MV
48-AL1/8-ST1A 20.0 | 9.5 | 0.5939 | 0.372 | 0.21 | ol | 48 | 0.00403 | MV
70-AL1/11-ST1A 20.0 | 9.7 | 0.4132 | 0.36 | 0.29 | ol | 70 | 0.00403 | MV
94-AL1/15-ST1A 20.0 | 10 | 0.306 | 0.35 | 0.35 | ol | 94 | 0.00403 | MV
122-AL1/20-ST1A 20.0 | 10.3 | 0.2376 | 0.344 | 0.41 | ol | 122 | 0.00403 | MV
149-AL1/24-ST1A 20.0 | 10.5 | 0.194 | 0.337 | 0.47 | ol | 149 | 0.00403 | MV
184-AL1/30-ST1A 20.0 | 10.75 | 0.1571 | 0.33 | 0.535 | ol | 184 | 0.00403 | MV
243-AL1/39-ST1A 20.0 | 11 | 0.1188 | 0.32 | 0.645 | ol | 243 | 0.00403 | MV
48-AL1/8-ST1A 110.0 | 8 | 0.5939 | 0.46 | 0.21 | ol | 48 | 0.00403 | HV
70-AL1/11-ST1A 110.0 | 8.4 | 0.4132 | 0.45 | 0.29 | ol | 70 | 0.00403 | HV
94-AL1/15-ST1A 110.0 | 8.65 | 0.306 | 0.44 | 0.35 | ol | 94 | 0.00403 | HV
122-AL1/20-ST1A 110.0 | 8.5 | 0.2376 | 0.43 | 0.41 | ol | 122 | 0.00403 | HV
149-AL1/24-ST1A 110.0 | 8.75 | 0.194 | 0.41 | 0.47 | ol | 149 | 0.00403 | HV
184-AL1/30-ST1A 110.0 | 8.8 | 0.1571 | 0.4 | 0.535 | ol | 184 | 0.00403 | HV
243-AL1/39-ST1A 110.0 | 9 | 0.1188 | 0.39 | 0.645 | ol | 243 | 0.00403 | HV
305-AL1/39-ST1A 110.0 | 9.2 | 0.0949 | 0.38 | 0.74 | ol | 305 | 0.00403 | HV
490-AL1/64-ST1A 110.0 | 9.75 | 0.059 | 0.37 | 0.96 | ol | 490 | 0.00403 | HV
679-AL1/86-ST1A 110.0 | 9.95 | 0.042 | 0.36 | 1.15 | ol | 679 | 0.00403 | HV
490-AL1/64-ST1A 220.0 | 10 | 0.059 | 0.285 | 0.96 | ol | 490 | 0.00403 | HV
679-AL1/86-ST1A 220.0 | 11.7 | 0.042 | 0.275 | 1.15 | ol | 679 | 0.00403 | HV
490-AL1/64-ST1A 380.0 | 11 | 0.059 | 0.253 | 0.96 | ol | 490 | 0.00403 | HV
679-AL1/86-ST1A 380.0 | 14.6 | 0.042 | 0.25 | 1.15 | ol | 679 | 0.00403 | HV

## trafo_std_types
| i0_percent | pfe_kw | vkr_percent | sn_mva | vn_lv_kv | vn_hv_kv | vk_percent | shift_degree | vector_group | tap_side | tap_neutral | tap_min | tap_max | tap_step_degree | tap_step_percent | tap_phase_shifter
160 MVA 380/110 kV | 0.06 | 60 | 0.25 | 160 | 110 | 380 | 12.2 | 0 | Yy0 | hv | 0 | -9 | 9 | 0 | 1.5 | FALSE
100 MVA 220/110 kV | 0.06 | 55 | 0.26 | 100 | 110 | 220 | 12 | 0 | Yy0 | hv | 0 | -9 | 9 | 0 | 1.5 | FALSE
63 MVA 110/20 kV | 0.04 | 22 | 0.32 | 63 | 20 | 110 | 18 | 150 | YNd5 | hv | 0 | -9 | 9 | 0 | 1.5 | FALSE
40 MVA 110/20 kV | 0.05 | 18 | 0.34 | 40 | 20 | 110 | 16.2 | 150 | YNd5 | hv | 0 | -9 | 9 | 0 | 1.5 | FALSE
25 MVA 110/20 kV | 0.07 | 14 | 0.41 | 25 | 20 | 110 | 12 | 150 | YNd5 | hv | 0 | -9 | 9 | 0 | 1.5 | FALSE
63 MVA 110/10 kV | 0.04 | 22 | 0.32 | 63 | 10 | 110 | 18 | 150 | YNd5 | hv | 0 | -9 | 9 | 0 | 1.5 | FALSE
40 MVA 110/10 kV | 0.05 | 18 | 0.34 | 40 | 10 | 110 | 16.2 | 150 | YNd5 | hv | 0 | -9 | 9 | 0 | 1.5 | FALSE
25 MVA 110/10 kV | 0.07 | 14 | 0.41 | 25 | 10 | 110 | 12 | 150 | YNd5 | hv | 0 | -9 | 9 | 0 | 1.5 | FALSE
0.25 MVA 20/0.4 kV | 0.32 | 0.8 | 1.44 | 0.25 | 0.4 | 20 | 6 | 150 | Yzn5 | hv | 0 | -2 | 2 | 0 | 2.5 | FALSE
0.4 MVA 20/0.4 kV | 0.3375 | 1.35 | 1.425 | 0.4 | 0.4 | 20 | 6 | 150 | Dyn5 | hv | 0 | -2 | 2 | 0 | 2.5 | FALSE
0.63 MVA 20/0.4 kV | 0.2619 | 1.65 | 1.206 | 0.63 | 0.4 | 20 | 6 | 150 | Dyn5 | hv | 0 | -2 | 2 | 0 | 2.5 | FALSE
0.25 MVA 10/0.4 kV | 0.24 | 0.6 | 1.2 | 0.25 | 0.4 | 10 | 4 | 150 | Dyn5 | hv | 0 | -2 | 2 | 0 | 2.5 | FALSE
0.4 MVA 10/0.4 kV | 0.2375 | 0.95 | 1.325 | 0.4 | 0.4 | 10 | 4 | 150 | Dyn5 | hv | 0 | -2 | 2 | 0 | 2.5 | FALSE
0.63 MVA 10/0.4 kV | 0.1873 | 1.18 | 1.0794 | 0.63 | 0.4 | 10 | 4 | 150 | Dyn5 | hv | 0 | -2 | 2 | 0 | 2.5 | FALSE

## trafo3w_std_types
| sn_hv_mva | sn_mv_mva | sn_lv_mva | vn_hv_kv | vn_mv_kv | vn_lv_kv | vk_hv_percent | vk_mv_percent | vk_lv_percent | vkr_hv_percent | vkr_mv_percent | vkr_lv_percent | pfe_kw | i0_percent | shift_mv_degree | shift_lv_degree | vector_group | tap_side | tap_neutral | tap_min | tap_max | tap_step_percent
63/25/38 MVA 110/20/10 kV | 63 | 25 | 38 | 110 | 20 | 10 | 10.4 | 10.4 | 10.4 | 0.28 | 0.32 | 0.35 | 35 | 0.89 | 0 | 0 | YN0yn0yn0 | hv | 0 | -10 | 10 | 1.2
63/25/38 MVA 110/10/10 kV | 63 | 25 | 38 | 110 | 10 | 10 | 10.4 | 10.4 | 10.4 | 0.28 | 0.32 | 0.35 | 35 | 0.89 | 0 | 0 | YN0yn0yn0 | hv | 0 | -10 | 10 | 1.2

## fuse_std_types
| fuse_type | i_rated_a | t_avg | t_min | t_total | x_avg | x_min | x_total
HV 100A | HV 100A | 100 | 0 | [10.0, 3.64, 0.854, 0.281, 0.1, 0.0531, 0.022, 0.01] | [10.0, 4.267, 1.21, 0.403, 0.1, 0.058, 0.022, 0.01] | 0 | [300.0, 350.0, 450.0, 550.0, 700.0, 850.0, 1200.0, 1752.0] | [600.0, 700.0, 900.0, 1150.0, 1665.0, 2000.0, 3000.0, 4313.0]
HV 10A | HV 10A | 10 | 0 | [10.0, 1675.0, 0.344, 0.156, 0.1, 0.0417, 0.0171, 0.01] | [10.0, 1.3, 0.3, 0.155, 0.1, 0.0555, 0.023, 0.01] | 0 | [30.0, 32.0, 35.0, 37.0, 39.0, 50.0, 70.0, 88.0] | [60.0, 70.0, 80.0, 87.0, 94.0, 110.0, 150.0, 216.0]
HV 125A | HV 125A | 125 | 0 | [10.0, 1.82, 0.344, 0.1, 0.0467, 0.0269, 0.01] | [10.0, 2.478, 0.426, 0.1, 0.0427, 0.0211, 0.01] | 0 | [375.0, 500.0, 700.0, 925.0, 1200.0, 1500.0, 2341.0] | [750.0, 1000.0, 1500.0, 2200.0, 3000.0, 4000.0, 5765.0]
HV 160A | HV 160A | 160 | 0 | [10.0, 4.15, 1.03, 0.198, 0.1, 0.051, 0.0172, 0.01] | [10.0, 2.3, 0.734, 0.274, 0.1, 0.046, 0.0177, 0.01] | 0 | [480.0, 550.0, 700.0, 1000.0, 1260.0, 1600.0, 2500.0, 3227.0] | [960.0, 1300.0, 1700.0, 2200.0, 2996.0, 4000.0, 6000.0, 7946.0]
HV 16A | HV 16A | 16 | 0 | [10.0, 0.352, 0.164, 0.1, 0.0649, 0.0342, 0.01] | [10.0, 2.34, 0.722, 0.181, 0.1, 0.055, 0.0296, 0.01] | 0 | [48.0, 60.0, 65.0, 71.0, 80.0, 100.0, 162.0] | [96.0, 110.0, 125.0, 150.0, 168.0, 200.0, 250.0, 398.0]
HV 200A | HV 200A | 200 | 0 | [10.0, 4.267, 1.21, 0.403, 0.1, 0.058, 0.022, 0.01] | [10.0, 3.73, 1.654, 0.328, 0.1, 0.0531, 0.019, 0.01] | 0 | [600.0, 700.0, 900.0, 1150.0, 1665.0, 2000.0, 3000.0, 4313.0] | [1200.0, 1500.0, 1800.0, 2700.0, 3960.0, 5000.0, 7500.0, 10620.0]
HV 20A | HV 20A | 20 | 0 | [10.0, 1.3, 0.3, 0.155, 0.1, 0.0555, 0.023, 0.01] | [10.0, 1.3, 0.161, 0.1, 0.0611, 0.0399, 0.0141, 0.01] | 0 | [60.0, 70.0, 80.0, 87.0, 94.0, 110.0, 150.0, 216.0] | [120.0, 150.0, 200.0, 223.0, 260.0, 300.0, 450.0, 532.0]
HV 25A | HV 25A | 25 | 0 | [10.0, 2.512, 0.833, 0.299, 0.1, 0.0372, 0.0223, 0.01] | [10.0, 3.125, 0.597, 0.198, 0.1, 0.0378, 0.022, 0.01] | 0 | [75.0, 82.0, 90.0, 100.0, 124.0, 170.0, 200.0, 289.0] | [150.0, 170.0, 210.0, 250.0, 294.0, 400.0, 500.0, 711.0]
HV 31.5A | HV 31.5A | 31.5 | 0 | [10.0, 2.34, 0.722, 0.181, 0.1, 0.055, 0.0296, 0.01] | [10.0, 2.84, 0.368, 0.164, 0.1, 0.0621, 0.0378, 0.0195, 0.01] | 0 | [95.0, 110.0, 125.0, 150.0, 165.0, 200.0, 250.0, 390.0] | [189.0, 220.0, 300.0, 350.0, 393.0, 450.0, 530.0, 700.0, 960.0]
HV 40A | HV 40A | 40 | 0 | [10.0, 1.3, 0.161, 0.1, 0.0611, 0.0399, 0.0141, 0.01] | [10.0, 2.05, 0.369, 0.198, 0.1, 0.051, 0.0298, 0.01] | 0 | [120.0, 150.0, 200.0, 223.0, 260.0, 300.0, 450.0, 532.0] | [240.0, 300.0, 400.0, 450.0, 530.0, 650.0, 800.0, 1311.0]
HV 50A | HV 50A | 50 | 0 | [10.0, 3.215, 0.597, 0.198, 0.1, 0.0378, 0.022, 0.01] | [10.0, 3.64, 0.854, 0.281, 0.1, 0.0531, 0.022, 0.01] | 0 | [150.0, 170.0, 210.0, 250.0, 294.0, 400.0, 500.0, 711.0] | [300.0, 350.0, 450.0, 550.0, 700.0, 850.0, 1200.0, 1752.0]
HV 6.3A | HV 6.3A | 6.3 | 0 | [10.0, 1.39, 0.344, 0.168, 0.1, 0.056, 0.0263, 0.01] | [10.0, 1.711, 0.516, 0.198, 0.1, 0.0634, 0.0303, 0.01] | 0 | [19.0, 19.5, 20.4, 20.8, 22.0, 25.0, 32.0, 48.0] | [38.0, 40.0, 43.0, 48.0, 53.0, 60.0, 75.0, 118.0]
HV 63A | HV 63A | 63 | 0 | [10.0, 2.84, 0.368, 0.164, 0.1, 0.0621, 0.0378, 0.0195, 0.01] | [10.0, 1.82, 0.344, 0.1, 0.0467, 0.0269, 0.01] | 0 | [189.0, 220.0, 300.0, 350.0, 393.0, 450.0, 530.0, 700.0, 961.0] | [378.0, 500.0, 700.0, 934.0, 1200.0, 1500.0, 2366.0]
HV 80A | HV 80A | 80 | 0 | [10.0, 2.05, 0.369, 0.198, 0.1, 0.051, 0.0298, 0.01] | [10.0, 4.15, 1.03, 0.198, 0.1, 0.051, 0.0172, 0.01] | 0 | [240.0, 300.0, 400.0, 450.0, 530.0, 650.0, 800.0, 1311.0] | [480.0, 550.0, 700.0, 1000.0, 1260.0, 1600.0, 2500.0, 3227.0]
Siemens NH-1-100 | Siemens NH-1-100 | 100 | [5400.0, 2000.0, 400.0, 20.0, 1.0, 0.2, 0.012, 0.004] | 0 | 0 | [150.0, 190.0, 250.0, 430.0, 900.0, 1250.0, 2700.0, 3600.0] | 0 | 0
Siemens NH-1-125 | Siemens NH-1-125 | 125 | [4800.0, 120.0, 7.0, 0.1, 0.004] | 0 | 0 | [180.0, 400.0, 740.0, 2000.0, 4250.0] | 0 | 0
Siemens NH-1-16 | Siemens NH-1-16 | 16 | [4000.0, 400.0, 2.0, 0.1, 0.04, 0.01] | 0 | 0 | [26.0, 35.0, 75.0, 150.0, 200.0, 300.0] | 0 | 0
Siemens NH-1-160 | Siemens NH-1-160 | 160 | [4800.0, 120.0, 7.0, 0.1, 0.004] | 0 | 0 | [210.0, 500.0, 900.0, 2300.0, 5000.0] | 0 | 0
Siemens NH-1-25 | Siemens NH-1-25 | 25 | [4000.0, 1000.0, 10.0, 0.2, 0.02, 0.01] | 0 | 0 | [40.0, 50.0, 100.0, 210.0, 400.0, 500.0] | 0 | 0
Siemens NH-1-50 | Siemens NH-1-50 | 50 | [4000.0, 40.0, 4.0, 1.0, 0.02, 0.01] | 0 | 0 | [86.0, 200.0, 300.0, 400.0, 1000.0, 1280.0] | 0 | 0
Siemens NH-1-63 | Siemens NH-1-63 | 63 | [4000.0, 100.0, 10.0, 2.0, 0.04, 0.01] | 0 | 0 | [100.0, 200.0, 300.0, 400.0, 1000.0, 1500.0] | 0 | 0
Siemens NH-1-80 | Siemens NH-1-80 | 80 | [4800.0, 120.0, 7.0, 0.1, 0.01] | 0 | 0 | [150.58, 250.0, 450.0, 1150.0, 2470.0] | 0 | 0
Siemens NH-2-1000 | Siemens NH-2-1000 | 1000 | [4800.0, 120.0, 7.0, 0.1, 0.004] | 0 | 0 | [1900.0, 3500.0, 8400.0, 24000.0, 52000.0] | 0 | 0
Siemens NH-2-200 | Siemens NH-2-200 | 200 | [4800.0, 120.0, 7.0, 0.1, 0.004] | 0 | 0 | [280.0, 650.0, 1200.0, 3000.0, 7000.0] | 0 | 0
Siemens NH-2-224 | Siemens NH-2-224 | 224 | [4800.0, 120.0, 7.0, 0.2, 0.04, 0.004] | 0 | 0 | [400.0, 750.0, 1453.0, 3025.0, 4315.0, 7600.0] | 0 | 0
Siemens NH-2-250 | Siemens NH-2-250 | 250 | [4800.0, 120.0, 7.0, 0.1, 0.004] | 0 | 0 | [450.0, 800.0, 1650.0, 4000.0, 8500.0] | 0 | 0
Siemens NH-2-315 | Siemens NH-2-315 | 315 | [4800.0, 120.0, 7.0, 0.1, 0.004] | 0 | 0 | [550.0, 920.0, 1900.0, 5000.0, 11000.0] | 0 | 0
Siemens NH-2-355 | Siemens NH-2-355 | 355 | [4800.0, 120.0, 6.0, 0.1, 0.004] | 0 | 0 | [650.0, 1116.27, 2350.0, 5840.0, 12790.0] | 0 | 0
Siemens NH-2-400 | Siemens NH-2-400 | 400 | [4800.0, 120.0, 7.0, 0.1, 0.004] | 0 | 0 | [720.0, 1350.0, 2800.0, 6500.0, 15000.0] | 0 | 0
Siemens NH-2-425 | Siemens NH-2-425 | 425 | [4800.0, 120.0, 7.0, 0.1, 0.004] | 0 | 0 | [850.0, 1500.0, 3050.0, 7500.0, 16500.0] | 0 | 0
Siemens NH-2-630 | Siemens NH-2-630 | 630 | [4800.0, 120.0, 7.0, 0.1, 0.004] | 0 | 0 | [1200.0, 2000.0, 4800.0, 12000.0, 26000.0] | 0 | 0

## dtypes
| element | column | dtype
0 | bus | name | object
1 | bus | vn_kv | float64
2 | bus | type | object
3 | bus | zone | object
4 | bus | in_service | bool
5 | load | name | object
6 | load | bus | uint32
7 | load | p_mw | float64
8 | load | q_mvar | float64
9 | load | const_z_percent | float64
10 | load | const_i_percent | float64
11 | load | sn_mva | float64
12 | load | scaling | float64
13 | load | in_service | bool
14 | load | type | object
15 | ext_grid | name | object
16 | ext_grid | bus | uint32
17 | ext_grid | vm_pu | float64
18 | ext_grid | va_degree | float64
19 | ext_grid | slack_weight | float64
20 | ext_grid | in_service | bool
21 | line | name | object
22 | line | std_type | object
23 | line | from_bus | uint32
24 | line | to_bus | uint32
25 | line | length_km | float64
26 | line | r_ohm_per_km | float64
27 | line | x_ohm_per_km | float64
28 | line | c_nf_per_km | float64
29 | line | g_us_per_km | float64
30 | line | max_i_ka | float64
31 | line | df | float64
32 | line | parallel | uint32
33 | line | type | object
34 | line | in_service | bool
35 | trafo | name | object
36 | trafo | std_type | object
37 | trafo | hv_bus | uint32
38 | trafo | lv_bus | uint32
39 | trafo | sn_mva | float64
40 | trafo | vn_hv_kv | float64
41 | trafo | vn_lv_kv | float64
42 | trafo | vk_percent | float64
43 | trafo | vkr_percent | float64
44 | trafo | pfe_kw | float64
45 | trafo | i0_percent | float64
46 | trafo | shift_degree | float64
47 | trafo | tap_side | object
48 | trafo | tap_neutral | int32
49 | trafo | tap_min | int32
50 | trafo | tap_max | int32
51 | trafo | tap_step_percent | float64
52 | trafo | tap_step_degree | float64
53 | trafo | tap_pos | int32
54 | trafo | tap_phase_shifter | bool
55 | trafo | parallel | uint32
56 | trafo | df | float64
57 | trafo | in_service | bool
58 | line_geodata | coords | object
59 | bus_geodata | x | float64
60 | bus_geodata | y | float64
61 | bus_geodata | coords | object

## parameters
| version | format_version | converged | OPF_converged | name | f_hz | sn_mva
0 | 2.14.6 | 2.14.0 | FALSE | FALSE |  | 50 | 1