## bus
| name | vn_kv | type | zone | in_service
0 | bus_LV_2920-9_0_4_node_0 | 0.4 | n |  | TRUE
1 | bus_LV_2920-9_0_4_node_1 | 0.4 | n |  | TRUE
2 | bus_LV_2920-9_0_4_node_2 | 0.4 | n |  | TRUE
3 | bus_LV_2920-9_0_4_node_3 | 0.4 | n |  | TRUE
4 | bus_LV_2920-9_0_4_node_4 | 0.4 | n |  | TRUE
5 | bus_LV_2920-9_0_4_node_5 | 0.4 | n |  | TRUE
6 | bus_LV_2920-9_0_4_node_115 | 0.4 | n |  | TRUE
7 | bus_LV_2920-9_0_4_node_217 | 0.4 | n |  | TRUE
8 | bus_LV_2920-9_0_4_node_112 | 0.4 | n |  | TRUE
9 | bus_LV_2920-9_0_4_node_218 | 0.4 | n |  | TRUE
10 | bus_LV_2920-9_0_4_node_6 | 0.4 | n |  | TRUE
11 | bus_LV_2920-9_0_4_node_7 | 0.4 | n |  | TRUE
12 | bus_LV_2920-9_0_4_node_8 | 0.4 | n |  | TRUE
13 | bus_LV_2920-9_0_4_node_9 | 0.4 | n |  | TRUE
14 | bus_LV_2920-9_0_4_node_10 | 0.4 | n |  | TRUE
15 | bus_LV_2920-9_0_4_node_14 | 0.4 | n |  | TRUE
16 | bus_LV_2920-9_0_4_node_15 | 0.4 | n |  | TRUE
17 | bus_LV_2920-9_0_4_node_12 | 0.4 | n |  | TRUE
18 | bus_LV_2920-9_0_4_node_11 | 0.4 | n |  | TRUE
19 | bus_LV_2920-9_0_4_node_232 | 0.4 | n |  | TRUE
20 | bus_LV_2920-9_0_4_node_13 | 0.4 | n |  | TRUE
21 | bus_LV_2920-9_0_4_node_230 | 0.4 | n |  | TRUE
22 | bus_LV_2920-9_0_4_node_18 | 0.4 | n |  | TRUE
23 | bus_LV_2920-9_0_4_node_226 | 0.4 | n |  | TRUE
24 | bus_LV_2920-9_0_4_node_16 | 0.4 | n |  | TRUE
25 | bus_LV_2920-9_0_4_node_39 | 0.4 | n |  | TRUE
26 | bus_LV_2920-9_0_4_node_20 | 0.4 | n |  | TRUE
27 | bus_LV_2920-9_0_4_node_21 | 0.4 | n |  | TRUE
28 | bus_LV_2920-9_0_4_node_31 | 0.4 | n |  | TRUE
29 | bus_LV_2920-9_0_4_node_229 | 0.4 | n |  | TRUE
30 | bus_LV_2920-9_0_4_node_55 | 0.4 | n |  | TRUE
31 | bus_LV_2920-9_0_4_node_227 | 0.4 | n |  | TRUE
32 | bus_LV_2920-9_0_4_node_35 | 0.4 | n |  | TRUE
33 | bus_LV_2920-9_0_4_node_192 | 0.4 | n |  | TRUE
34 | bus_LV_2920-9_0_4_node_34 | 0.4 | n |  | TRUE
35 | bus_LV_2920-9_0_4_node_37 | 0.4 | n |  | TRUE
36 | bus_LV_2920-9_0_4_node_38 | 0.4 | n |  | TRUE
37 | bus_LV_2920-9_0_4_node_32 | 0.4 | n |  | TRUE
38 | bus_LV_2920-9_0_4_node_19 | 0.4 | n |  | TRUE
39 | bus_LV_2920-9_0_4_node_56 | 0.4 | n |  | TRUE
40 | bus_LV_2920-9_0_4_node_54 | 0.4 | n |  | TRUE
41 | bus_LV_2920-9_0_4_node_57 | 0.4 | n |  | TRUE
42 | bus_LV_2920-9_0_4_node_122 | 0.4 | n |  | TRUE
43 | bus_LV_2920-9_0_4_node_191 | 0.4 | n |  | TRUE
44 | bus_LV_2920-9_0_4_node_119 | 0.4 | n |  | TRUE
45 | bus_LV_2920-9_0_4_node_22 | 0.4 | n |  | TRUE
46 | bus_LV_2920-9_0_4_node_23 | 0.4 | n |  | TRUE
47 | bus_LV_2920-9_0_4_node_24 | 0.4 | n |  | TRUE
48 | bus_LV_2920-9_0_4_node_25 | 0.4 | n |  | TRUE
49 | bus_LV_2920-9_0_4_node_26 | 0.4 | n |  | TRUE
50 | bus_LV_2920-9_0_4_node_27 | 0.4 | n |  | TRUE
51 | bus_LV_2920-9_0_4_node_28 | 0.4 | n |  | TRUE
52 | bus_LV_2920-9_0_4_node_30 | 0.4 | n |  | TRUE
53 | bus_LV_2920-9_0_4_node_68 | 0.4 | n |  | TRUE
54 | bus_LV_2920-9_0_4_node_69 | 0.4 | n |  | TRUE
55 | bus_LV_2920-9_0_4_node_93 | 0.4 | n |  | TRUE
56 | bus_LV_2920-9_0_4_node_73 | 0.4 | n |  | TRUE
57 | bus_LV_2920-9_0_4_node_70 | 0.4 | n |  | TRUE
58 | bus_LV_2920-9_0_4_node_74 | 0.4 | n |  | TRUE
59 | bus_LV_2920-9_0_4_node_75 | 0.4 | n |  | TRUE
60 | bus_LV_2920-9_0_4_node_219 | 0.4 | n |  | TRUE
61 | bus_LV_2920-9_0_4_node_92 | 0.4 | n |  | TRUE
62 | bus_LV_2920-9_0_4_node_33 | 0.4 | n |  | TRUE
63 | bus_LV_2920-9_0_4_node_36 | 0.4 | n |  | TRUE
64 | bus_LV_2920-9_0_4_node_47 | 0.4 | n |  | TRUE
65 | bus_LV_2920-9_0_4_node_124 | 0.4 | n |  | TRUE
66 | bus_LV_2920-9_0_4_node_53 | 0.4 | n |  | TRUE
67 | bus_LV_2920-9_0_4_node_50 | 0.4 | n |  | TRUE
68 | bus_LV_2920-9_0_4_node_125 | 0.4 | n |  | TRUE
69 | bus_LV_2920-9_0_4_node_45 | 0.4 | n |  | TRUE
70 | bus_LV_2920-9_0_4_node_48 | 0.4 | n |  | TRUE
71 | bus_LV_2920-9_0_4_node_40 | 0.4 | n |  | TRUE
72 | bus_LV_2920-9_0_4_node_41 | 0.4 | n |  | TRUE
73 | bus_LV_2920-9_0_4_node_42 | 0.4 | n |  | TRUE
74 | bus_LV_2920-9_0_4_node_43 | 0.4 | n |  | TRUE
75 | bus_LV_2920-9_0_4_node_44 | 0.4 | n |  | TRUE
76 | bus_LV_2920-9_0_4_node_46 | 0.4 | n |  | TRUE
77 | bus_LV_2920-9_0_4_node_66 | 0.4 | n |  | TRUE
78 | bus_LV_2920-9_0_4_node_64 | 0.4 | n |  | TRUE
79 | bus_LV_2920-9_0_4_node_167 | 0.4 | n |  | TRUE
80 | bus_LV_2920-9_0_4_node_49 | 0.4 | n |  | TRUE
81 | bus_LV_2920-9_0_4_node_51 | 0.4 | n |  | TRUE
82 | bus_LV_2920-9_0_4_node_52 | 0.4 | n |  | TRUE
83 | bus_LV_2920-9_0_4_node_182 | 0.4 | n |  | TRUE
84 | bus_LV_2920-9_0_4_node_183 | 0.4 | n |  | TRUE
85 | bus_LV_2920-9_0_4_node_58 | 0.4 | n |  | TRUE
86 | bus_LV_2920-9_0_4_node_59 | 0.4 | n |  | TRUE
87 | bus_LV_2920-9_0_4_node_60 | 0.4 | n |  | TRUE
88 | bus_LV_2920-9_0_4_node_98 | 0.4 | n |  | TRUE
89 | bus_LV_2920-9_0_4_node_233 | 0.4 | n |  | TRUE
90 | bus_LV_2920-9_0_4_node_61 | 0.4 | n |  | TRUE
91 | bus_LV_2920-9_0_4_node_62 | 0.4 | n |  | TRUE
92 | bus_LV_2920-9_0_4_node_63 | 0.4 | n |  | TRUE
93 | bus_LV_2920-9_0_4_node_65 | 0.4 | n |  | TRUE
94 | bus_LV_2920-9_0_4_node_67 | 0.4 | n |  | TRUE
95 | bus_LV_2920-9_0_4_node_78 | 0.4 | n |  | TRUE
96 | bus_LV_2920-9_0_4_node_79 | 0.4 | n |  | TRUE
97 | bus_LV_2920-9_0_4_node_71 | 0.4 | n |  | TRUE
98 | bus_LV_2920-9_0_4_node_72 | 0.4 | n |  | TRUE
99 | bus_LV_2920-9_0_4_node_80 | 0.4 | n |  | TRUE
100 | bus_LV_2920-9_0_4_node_81 | 0.4 | n |  | TRUE
101 | bus_LV_2920-9_0_4_node_76 | 0.4 | n |  | TRUE
102 | bus_LV_2920-9_0_4_node_77 | 0.4 | n |  | TRUE
103 | bus_LV_2920-9_0_4_node_223 | 0.4 | n |  | TRUE
104 | bus_LV_2920-9_0_4_node_221 | 0.4 | n |  | TRUE
105 | bus_LV_2920-9_0_4_node_82 | 0.4 | n |  | TRUE
106 | bus_LV_2920-9_0_4_node_83 | 0.4 | n |  | TRUE
107 | bus_LV_2920-9_0_4_node_94 | 0.4 | n |  | TRUE
108 | bus_LV_2920-9_0_4_node_95 | 0.4 | n |  | TRUE
109 | bus_LV_2920-9_0_4_node_84 | 0.4 | n |  | TRUE
110 | bus_LV_2920-9_0_4_node_85 | 0.4 | n |  | TRUE
111 | bus_LV_2920-9_0_4_node_86 | 0.4 | n |  | TRUE
112 | bus_LV_2920-9_0_4_node_87 | 0.4 | n |  | TRUE
113 | bus_LV_2920-9_0_4_node_88 | 0.4 | n |  | TRUE
114 | bus_LV_2920-9_0_4_node_89 | 0.4 | n |  | TRUE
115 | bus_LV_2920-9_0_4_node_90 | 0.4 | n |  | TRUE
116 | bus_LV_2920-9_0_4_node_91 | 0.4 | n |  | TRUE
117 | bus_LV_2920-9_0_4_node_214 | 0.4 | n |  | TRUE
118 | bus_LV_2920-9_0_4_node_96 | 0.4 | n |  | TRUE
119 | bus_LV_2920-9_0_4_node_215 | 0.4 | n |  | TRUE
120 | bus_LV_2920-9_0_4_node_97 | 0.4 | n |  | TRUE
121 | bus_LV_2920-9_0_4_node_99 | 0.4 | n |  | TRUE
122 | bus_LV_2920-9_0_4_node_100 | 0.4 | n |  | TRUE
123 | bus_LV_2920-9_0_4_node_101 | 0.4 | n |  | TRUE
124 | bus_LV_2920-9_0_4_node_102 | 0.4 | n |  | TRUE
125 | bus_LV_2920-9_0_4_node_234 | 0.4 | n |  | TRUE
126 | bus_LV_2920-9_0_4_node_204 | 0.4 | n |  | TRUE
127 | bus_LV_2920-9_0_4_node_209 | 0.4 | n |  | TRUE
128 | bus_LV_2920-9_0_4_node_205 | 0.4 | n |  | TRUE
129 | bus_LV_2920-9_0_4_node_206 | 0.4 | n |  | TRUE
130 | bus_LV_2920-9_0_4_node_203 | 0.4 | n |  | TRUE
131 | bus_LV_2920-9_0_4_node_210 | 0.4 | n |  | TRUE
132 | bus_LV_2920-9_0_4_node_103 | 0.4 | n |  | TRUE
133 | bus_LV_2920-9_0_4_node_104 | 0.4 | n |  | TRUE
134 | bus_LV_2920-9_0_4_node_105 | 0.4 | n |  | TRUE
135 | bus_LV_2920-9_0_4_node_106 | 0.4 | n |  | TRUE
136 | bus_LV_2920-9_0_4_node_107 | 0.4 | n |  | TRUE
137 | bus_LV_2920-9_0_4_node_108 | 0.4 | n |  | TRUE
138 | bus_LV_2920-9_0_4_node_113 | 0.4 | n |  | TRUE
139 | bus_LV_2920-9_0_4_node_109 | 0.4 | n |  | TRUE
140 | bus_LV_2920-9_0_4_node_110 | 0.4 | n |  | TRUE
141 | bus_LV_2920-9_0_4_node_171 | 0.4 | n |  | TRUE
142 | bus_LV_2920-9_0_4_node_111 | 0.4 | n |  | TRUE
143 | bus_LV_2920-9_0_4_node_166 | 0.4 | n |  | TRUE
144 | bus_LV_2920-9_0_4_node_187 | 0.4 | n |  | TRUE
145 | bus_LV_2920-9_0_4_node_165 | 0.4 | n |  | TRUE
146 | bus_LV_2920-9_0_4_node_160 | 0.4 | n |  | TRUE
147 | bus_LV_2920-9_0_4_node_114 | 0.4 | n |  | TRUE
148 | bus_LV_2920-9_0_4_node_116 | 0.4 | n |  | TRUE
149 | bus_LV_2920-9_0_4_node_117 | 0.4 | n |  | TRUE
150 | bus_LV_2920-9_0_4_node_118 | 0.4 | n |  | TRUE
151 | bus_LV_2920-9_0_4_node_120 | 0.4 | n |  | TRUE
152 | bus_LV_2920-9_0_4_node_121 | 0.4 | n |  | TRUE
153 | bus_LV_2920-9_0_4_node_123 | 0.4 | n |  | TRUE
154 | bus_LV_2920-9_0_4_node_186 | 0.4 | n |  | TRUE
155 | bus_LV_2920-9_0_4_node_168 | 0.4 | n |  | TRUE
156 | bus_LV_2920-9_0_4_node_126 | 0.4 | n |  | TRUE
157 | bus_LV_2920-9_0_4_node_127 | 0.4 | n |  | TRUE
158 | bus_LV_2920-9_0_4_node_128 | 0.4 | n |  | TRUE
159 | bus_LV_2920-9_0_4_node_129 | 0.4 | n |  | TRUE
160 | bus_LV_2920-9_0_4_node_130 | 0.4 | n |  | TRUE
161 | bus_LV_2920-9_0_4_node_131 | 0.4 | n |  | TRUE
162 | bus_LV_2920-9_0_4_node_132 | 0.4 | n |  | TRUE
163 | bus_LV_2920-9_0_4_node_133 | 0.4 | n |  | TRUE
164 | bus_LV_2920-9_0_4_node_134 | 0.4 | n |  | TRUE
165 | bus_LV_2920-9_0_4_node_135 | 0.4 | n |  | TRUE
166 | bus_LV_2920-9_0_4_node_156 | 0.4 | n |  | TRUE
167 | bus_LV_2920-9_0_4_node_173 | 0.4 | n |  | TRUE
168 | bus_LV_2920-9_0_4_node_155 | 0.4 | n |  | TRUE
169 | bus_LV_2920-9_0_4_node_172 | 0.4 | n |  | TRUE
170 | bus_LV_2920-9_0_4_node_136 | 0.4 | n |  | TRUE
171 | bus_LV_2920-9_0_4_node_137 | 0.4 | n |  | TRUE
172 | bus_LV_2920-9_0_4_node_138 | 0.4 | n |  | TRUE
173 | bus_LV_2920-9_0_4_node_139 | 0.4 | n |  | TRUE
174 | bus_LV_2920-9_0_4_node_140 | 0.4 | n |  | TRUE
175 | bus_LV_2920-9_0_4_node_141 | 0.4 | n |  | TRUE
176 | bus_LV_2920-9_0_4_node_142 | 0.4 | n |  | TRUE
177 | bus_LV_2920-9_0_4_node_143 | 0.4 | n |  | TRUE
178 | bus_LV_2920-9_0_4_node_169 | 0.4 | n |  | TRUE
179 | bus_LV_2920-9_0_4_node_144 | 0.4 | n |  | TRUE
180 | bus_LV_2920-9_0_4_node_185 | 0.4 | n |  | TRUE
181 | bus_LV_2920-9_0_4_node_164 | 0.4 | n |  | TRUE
182 | bus_LV_2920-9_0_4_node_170 | 0.4 | n |  | TRUE
183 | bus_LV_2920-9_0_4_node_181 | 0.4 | n |  | TRUE
184 | bus_LV_2920-9_0_4_node_146 | 0.4 | n |  | TRUE
185 | bus_LV_2920-9_0_4_node_147 | 0.4 | n |  | TRUE
186 | bus_LV_2920-9_0_4_node_148 | 0.4 | n |  | TRUE
187 | bus_LV_2920-9_0_4_node_149 | 0.4 | n |  | TRUE
188 | bus_LV_2920-9_0_4_node_150 | 0.4 | n |  | TRUE
189 | bus_LV_2920-9_0_4_node_151 | 0.4 | n |  | TRUE
190 | bus_LV_2920-9_0_4_node_152 | 0.4 | n |  | TRUE
191 | bus_LV_2920-9_0_4_node_153 | 0.4 | n |  | TRUE
192 | bus_LV_2920-9_0_4_node_154 | 0.4 | n |  | TRUE
193 | bus_LV_2920-9_0_4_node_198 | 0.4 | n |  | TRUE
194 | bus_LV_2920-9_0_4_node_184 | 0.4 | n |  | TRUE
195 | bus_LV_2920-9_0_4_node_231 | 0.4 | n |  | TRUE
196 | bus_LV_2920-9_0_4_node_196 | 0.4 | n |  | TRUE
197 | bus_LV_2920-9_0_4_node_157 | 0.4 | n |  | TRUE
198 | bus_LV_2920-9_0_4_node_158 | 0.4 | n |  | TRUE
199 | bus_LV_2920-9_0_4_node_161 | 0.4 | n |  | TRUE
200 | bus_LV_2920-9_0_4_node_163 | 0.4 | n |  | TRUE
201 | bus_LV_2920-9_0_4_node_159 | 0.4 | n |  | TRUE
202 | bus_LV_2920-9_0_4_node_162 | 0.4 | n |  | TRUE
203 | bus_LV_2920-9_0_4_node_188 | 0.4 | n |  | TRUE
204 | bus_LV_2920-9_0_4_node_174 | 0.4 | n |  | TRUE
205 | bus_LV_2920-9_0_4_node_175 | 0.4 | n |  | TRUE
206 | bus_LV_2920-9_0_4_node_176 | 0.4 | n |  | TRUE
207 | bus_LV_2920-9_0_4_node_179 | 0.4 | n |  | TRUE
208 | bus_LV_2920-9_0_4_node_177 | 0.4 | n |  | TRUE
209 | bus_LV_2920-9_0_4_node_178 | 0.4 | n |  | TRUE
210 | bus_LV_2920-9_0_4_node_180 | 0.4 | n |  | TRUE
211 | bus_LV_2920-9_0_4_node_189 | 0.4 | n |  | TRUE
212 | bus_LV_2920-9_0_4_node_190 | 0.4 | n |  | TRUE
213 | bus_LV_2920-9_0_4_node_194 | 0.4 | n |  | TRUE
214 | bus_LV_2920-9_0_4_node_193 | 0.4 | n |  | TRUE
215 | bus_LV_2920-9_0_4_node_195 | 0.4 | n |  | TRUE
216 | bus_LV_2920-9_0_4_node_197 | 0.4 | n |  | TRUE
217 | bus_LV_2920-9_0_4_node_224 | 0.4 | n |  | TRUE
218 | bus_LV_2920-9_0_4_node_222 | 0.4 | n |  | TRUE
219 | bus_LV_2920-9_0_4_node_200 | 0.4 | n |  | TRUE
220 | bus_LV_2920-9_0_4_node_201 | 0.4 | n |  | TRUE
221 | bus_LV_2920-9_0_4_node_202 | 0.4 | n |  | TRUE
222 | bus_LV_2920-9_0_4_node_207 | 0.4 | n |  | TRUE
223 | bus_LV_2920-9_0_4_node_208 | 0.4 | n |  | TRUE
224 | bus_LV_2920-9_0_4_node_211 | 0.4 | n |  | TRUE
225 | bus_LV_2920-9_0_4_node_212 | 0.4 | n |  | TRUE
226 | bus_LV_2920-9_0_4_node_216 | 0.4 | n |  | TRUE
227 | bus_LV_2920-9_0_4_node_220 | 0.4 | n |  | TRUE
228 | bus_LV_2920-9_0_4_node_228 | 0.4 | n |  | TRUE
229 | bus_MV_401_0_node_55 | 20 | n |  | TRUE

## load
| name | bus | p_mw | q_mvar | const_z_percent | const_i_percent | sn_mva | scaling | in_service | type
0 | LV_2920-9_0_4_load_0 | 0 | 0.0058179 | 0.0014581 | 0 | 0 |  | 1 | TRUE | wye
1 | LV_2920-9_0_4_load_1 | 1 | 0.00083668 | 0.00020969 | 0 | 0 |  | 1 | TRUE | wye
2 | LV_2920-9_0_4_load_2 | 2 | 0.0020824 | 0.00052191 | 0 | 0 |  | 1 | TRUE | wye
3 | LV_2920-9_0_4_load_4 | 4 | 0.00067332 | 0.00016875 | 0 | 0 |  | 1 | TRUE | wye
4 | LV_2920-9_0_4_load_5 | 5 | 0.0024212 | 0.00060682 | 0 | 0 |  | 1 | TRUE | wye
5 | LV_2920-9_0_4_load_115 | 6 | 0.001462 | 0.00036642 | 0 | 0 |  | 1 | TRUE | wye
6 | LV_2920-9_0_4_load_217 | 7 | 0.002283 | 0.00057218 | 0 | 0 |  | 1 | TRUE | wye
7 | LV_2920-9_0_4_load_218 | 9 | 0.0018055 | 0.00045251 | 0 | 0 |  | 1 | TRUE | wye
8 | LV_2920-9_0_4_load_6 | 10 | 0.0023945 | 0.00060013 | 0 | 0 |  | 1 | TRUE | wye
9 | LV_2920-9_0_4_load_7 | 11 | 0.0055324 | 0.0013866 | 0 | 0 |  | 1 | TRUE | wye
10 | LV_2920-9_0_4_load_15 | 16 | 0.0065101 | 0.0016316 | 0 | 0 |  | 1 | TRUE | wye
11 | LV_2920-9_0_4_load_232 | 19 | 0.0051408 | 0.0012884 | 0 | 0 |  | 1 | TRUE | wye
12 | LV_2920-9_0_4_load_230 | 21 | 0.00075778 | 0.00018992 | 0 | 0 |  | 1 | TRUE | wye
13 | LV_2920-9_0_4_load_226 | 23 | 0.004234 | 0.0010611 | 0 | 0 |  | 1 | TRUE | wye
14 | LV_2920-9_0_4_load_39 | 25 | 0.0036888 | 0.00092449 | 0 | 0 |  | 1 | TRUE | wye
15 | LV_2920-9_0_4_load_21 | 27 | 0.0012913 | 0.00032364 | 0 | 0 |  | 1 | TRUE | wye
16 | LV_2920-9_0_4_load_31 | 28 | 0.0013977 | 0.0003503 | 0 | 0 |  | 1 | TRUE | wye
17 | LV_2920-9_0_4_load_229 | 29 | 0.00099477 | 0.00024931 | 0 | 0 |  | 1 | TRUE | wye
18 | LV_2920-9_0_4_load_55 | 30 | 0.0035608 | 0.00089243 | 0 | 0 |  | 1 | TRUE | wye
19 | LV_2920-9_0_4_load_227 | 31 | 0.00069361 | 0.00017384 | 0 | 0 |  | 1 | TRUE | wye
20 | LV_2920-9_0_4_load_192 | 33 | 0.017322 | 0.0043413 | 0 | 0 |  | 1 | TRUE | wye
21 | LV_2920-9_0_4_load_34 | 34 | 0.0030132 | 0.00075519 | 0 | 0 |  | 1 | TRUE | wye
22 | LV_2920-9_0_4_load_37 | 35 | 0.001598 | 0.00040049 | 0 | 0 |  | 1 | TRUE | wye
23 | LV_2920-9_0_4_load_32 | 37 | 0.0032306 | 0.00080968 | 0 | 0 |  | 1 | TRUE | wye
24 | LV_2920-9_0_4_load_54 | 40 | 0.00792 | 0.0019849 | 0 | 0 |  | 1 | TRUE | wye
25 | LV_2920-9_0_4_load_57 | 41 | 0.0089567 | 0.0022448 | 0 | 0 |  | 1 | TRUE | wye
26 | LV_2920-9_0_4_load_191 | 43 | 0.00063642 | 0.0001595 | 0 | 0 |  | 1 | TRUE | wye
27 | LV_2920-9_0_4_load_22 | 45 | 0.0019915 | 0.00049913 | 0 | 0 |  | 1 | TRUE | wye
28 | LV_2920-9_0_4_load_23 | 46 | 0.00045003 | 0.00011279 | 0 | 0 |  | 1 | TRUE | wye
29 | LV_2920-9_0_4_load_24 | 47 | 0.0021711 | 0.00054413 | 0 | 0 |  | 1 | TRUE | wye
30 | LV_2920-9_0_4_load_25 | 48 | 0.0019123 | 0.00047927 | 0 | 0 |  | 1 | TRUE | wye
31 | LV_2920-9_0_4_load_28 | 51 | 0.0033613 | 0.00084242 | 0 | 0 |  | 1 | TRUE | wye
32 | LV_2920-9_0_4_load_68 | 53 | 0.0012074 | 0.00030261 | 0 | 0 |  | 1 | TRUE | wye
33 | LV_2920-9_0_4_load_69 | 54 | 0.00060335 | 0.00015121 | 0 | 0 |  | 1 | TRUE | wye
34 | LV_2920-9_0_4_load_93 | 55 | 0.0024776 | 0.00062095 | 0 | 0 |  | 1 | TRUE | wye
35 | LV_2920-9_0_4_load_73 | 56 | 0.00059478 | 0.00014907 | 0 | 0 |  | 1 | TRUE | wye
36 | LV_2920-9_0_4_load_70 | 57 | 0.00092729 | 0.0002324 | 0 | 0 |  | 1 | TRUE | wye
37 | LV_2920-9_0_4_load_74 | 58 | 0.0022238 | 0.00055734 | 0 | 0 |  | 1 | TRUE | wye
38 | LV_2920-9_0_4_load_75 | 59 | 0.0012051 | 0.00030203 | 0 | 0 |  | 1 | TRUE | wye
39 | LV_2920-9_0_4_load_219 | 60 | 0.0010156 | 0.00025454 | 0 | 0 |  | 1 | TRUE | wye
40 | LV_2920-9_0_4_load_92 | 61 | 0.001042 | 0.00026115 | 0 | 0 |  | 1 | TRUE | wye
41 | LV_2920-9_0_4_load_33 | 62 | 0.0068103 | 0.0017068 | 0 | 0 |  | 1 | TRUE | wye
42 | LV_2920-9_0_4_load_36 | 63 | 0.0013024 | 0.00032641 | 0 | 0 |  | 1 | TRUE | wye
43 | LV_2920-9_0_4_load_47 | 64 | 0.0028244 | 0.00070786 | 0 | 0 |  | 1 | TRUE | wye
44 | LV_2920-9_0_4_load_124 | 65 | 0.00235 | 0.00058896 | 0 | 0 |  | 1 | TRUE | wye
45 | LV_2920-9_0_4_load_53 | 66 | 0.0015307 | 0.00038364 | 0 | 0 |  | 1 | TRUE | wye
46 | LV_2920-9_0_4_load_50 | 67 | 0.0021243 | 0.0005324 | 0 | 0 |  | 1 | TRUE | wye
47 | LV_2920-9_0_4_load_45 | 69 | 0.0017218 | 0.00043153 | 0 | 0 |  | 1 | TRUE | wye
48 | LV_2920-9_0_4_load_48 | 70 | 0.0019223 | 0.00048177 | 0 | 0 |  | 1 | TRUE | wye
49 | LV_2920-9_0_4_load_40 | 71 | 0.0039967 | 0.0010017 | 0 | 0 |  | 1 | TRUE | wye
50 | LV_2920-9_0_4_load_41 | 72 | 0.0022811 | 0.00057169 | 0 | 0 |  | 1 | TRUE | wye
51 | LV_2920-9_0_4_load_42 | 73 | 0.001297 | 0.00032506 | 0 | 0 |  | 1 | TRUE | wye
52 | LV_2920-9_0_4_load_43 | 74 | 0.0051094 | 0.0012805 | 0 | 0 |  | 1 | TRUE | wye
53 | LV_2920-9_0_4_load_44 | 75 | 0.00084526 | 0.00021184 | 0 | 0 |  | 1 | TRUE | wye
54 | LV_2920-9_0_4_load_46 | 76 | 0.00080959 | 0.0002029 | 0 | 0 |  | 1 | TRUE | wye
55 | LV_2920-9_0_4_load_66 | 77 | 0.0018843 | 0.00047226 | 0 | 0 |  | 1 | TRUE | wye
56 | LV_2920-9_0_4_load_64 | 78 | 0.0010404 | 0.00026074 | 0 | 0 |  | 1 | TRUE | wye
57 | LV_2920-9_0_4_load_167 | 79 | 0.0011992 | 0.00030054 | 0 | 0 |  | 1 | TRUE | wye
58 | LV_2920-9_0_4_load_49 | 80 | 0.0014373 | 0.00036023 | 0 | 0 |  | 1 | TRUE | wye
59 | LV_2920-9_0_4_load_51 | 81 | 0.0015249 | 0.00038217 | 0 | 0 |  | 1 | TRUE | wye
60 | LV_2920-9_0_4_load_52 | 82 | 0.002905 | 0.00072806 | 0 | 0 |  | 1 | TRUE | wye
61 | LV_2920-9_0_4_load_182 | 83 | 0.0014936 | 0.00037433 | 0 | 0 |  | 1 | TRUE | wye
62 | LV_2920-9_0_4_load_183 | 84 | 0.0025778 | 0.00064605 | 0 | 0 |  | 1 | TRUE | wye
63 | LV_2920-9_0_4_load_59 | 86 | 0.0021911 | 0.00054914 | 0 | 0 |  | 1 | TRUE | wye
64 | LV_2920-9_0_4_load_233 | 89 | 0.0044493 | 0.0011151 | 0 | 0 |  | 1 | TRUE | wye
65 | LV_2920-9_0_4_load_61 | 90 | 0.0014881 | 0.00037295 | 0 | 0 |  | 1 | TRUE | wye
66 | LV_2920-9_0_4_load_62 | 91 | 0.001271 | 0.00031854 | 0 | 0 |  | 1 | TRUE | wye
67 | LV_2920-9_0_4_load_63 | 92 | 0.0015106 | 0.00037858 | 0 | 0 |  | 1 | TRUE | wye
68 | LV_2920-9_0_4_load_65 | 93 | 0.0010399 | 0.00026063 | 0 | 0 |  | 1 | TRUE | wye
69 | LV_2920-9_0_4_load_67 | 94 | 0.00079582 | 0.00019945 | 0 | 0 |  | 1 | TRUE | wye
70 | LV_2920-9_0_4_load_78 | 95 | 0.00044445 | 0.00011139 | 0 | 0 |  | 1 | TRUE | wye
71 | LV_2920-9_0_4_load_79 | 96 | 0.0011549 | 0.00028944 | 0 | 0 |  | 1 | TRUE | wye
72 | LV_2920-9_0_4_load_71 | 97 | 0.0014826 | 0.00037157 | 0 | 0 |  | 1 | TRUE | wye
73 | LV_2920-9_0_4_load_72 | 98 | 0.00075252 | 0.0001886 | 0 | 0 |  | 1 | TRUE | wye
74 | LV_2920-9_0_4_load_80 | 99 | 0.0031683 | 0.00079405 | 0 | 0 |  | 1 | TRUE | wye
75 | LV_2920-9_0_4_load_76 | 101 | 0.001227 | 0.00030752 | 0 | 0 |  | 1 | TRUE | wye
76 | LV_2920-9_0_4_load_77 | 102 | 0.00082293 | 0.00020625 | 0 | 0 |  | 1 | TRUE | wye
77 | LV_2920-9_0_4_load_223 | 103 | 0.0015696 | 0.00039337 | 0 | 0 |  | 1 | TRUE | wye
78 | LV_2920-9_0_4_load_221 | 104 | 0.0010787 | 0.00027035 | 0 | 0 |  | 1 | TRUE | wye
79 | LV_2920-9_0_4_load_82 | 105 | 0.002355 | 0.00059022 | 0 | 0 |  | 1 | TRUE | wye
80 | LV_2920-9_0_4_load_94 | 107 | 0.0073729 | 0.0018478 | 0 | 0 |  | 1 | TRUE | wye
81 | LV_2920-9_0_4_load_84 | 109 | 0.0014601 | 0.00036594 | 0 | 0 |  | 1 | TRUE | wye
82 | LV_2920-9_0_4_load_85 | 110 | 0.0015157 | 0.00037988 | 0 | 0 |  | 1 | TRUE | wye
83 | LV_2920-9_0_4_load_86 | 111 | 0.001317 | 0.00033006 | 0 | 0 |  | 1 | TRUE | wye
84 | LV_2920-9_0_4_load_87 | 112 | 0.0018658 | 0.0004676 | 0 | 0 |  | 1 | TRUE | wye
85 | LV_2920-9_0_4_load_88 | 113 | 0.0059816 | 0.0014991 | 0 | 0 |  | 1 | TRUE | wye
86 | LV_2920-9_0_4_load_89 | 114 | 0.0018534 | 0.00046451 | 0 | 0 |  | 1 | TRUE | wye
87 | LV_2920-9_0_4_load_90 | 115 | 0.00087532 | 0.00021938 | 0 | 0 |  | 1 | TRUE | wye
88 | LV_2920-9_0_4_load_91 | 116 | 0.0028723 | 0.00071987 | 0 | 0 |  | 1 | TRUE | wye
89 | LV_2920-9_0_4_load_214 | 117 | 0.002961 | 0.00074209 | 0 | 0 |  | 1 | TRUE | wye
90 | LV_2920-9_0_4_load_96 | 118 | 0.00098474 | 0.0002468 | 0 | 0 |  | 1 | TRUE | wye
91 | LV_2920-9_0_4_load_215 | 119 | 0.0027304 | 0.00068429 | 0 | 0 |  | 1 | TRUE | wye
92 | LV_2920-9_0_4_load_99 | 121 | 0.0010771 | 0.00026994 | 0 | 0 |  | 1 | TRUE | wye
93 | LV_2920-9_0_4_load_100 | 122 | 0.0015144 | 0.00037955 | 0 | 0 |  | 1 | TRUE | wye
94 | LV_2920-9_0_4_load_101 | 123 | 0.0015973 | 0.00040032 | 0 | 0 |  | 1 | TRUE | wye
95 | LV_2920-9_0_4_load_102 | 124 | 0.00064013 | 0.00016043 | 0 | 0 |  | 1 | TRUE | wye
96 | LV_2920-9_0_4_load_234 | 125 | 0.0051357 | 0.0012871 | 0 | 0 |  | 1 | TRUE | wye
97 | LV_2920-9_0_4_load_209 | 127 | 0.0013813 | 0.00034619 | 0 | 0 |  | 1 | TRUE | wye
98 | LV_2920-9_0_4_load_205 | 128 | 0.0031893 | 0.00079932 | 0 | 0 |  | 1 | TRUE | wye
99 | LV_2920-9_0_4_load_206 | 129 | 0.0017441 | 0.00043711 | 0 | 0 |  | 1 | TRUE | wye
100 | LV_2920-9_0_4_load_203 | 130 | 0.0010365 | 0.00025977 | 0 | 0 |  | 1 | TRUE | wye
101 | LV_2920-9_0_4_load_210 | 131 | 0.0015223 | 0.00038154 | 0 | 0 |  | 1 | TRUE | wye
102 | LV_2920-9_0_4_load_103 | 132 | 0.00040608 | 0.00010177 | 0 | 0 |  | 1 | TRUE | wye
103 | LV_2920-9_0_4_load_104 | 133 | 0.00069235 | 0.00017352 | 0 | 0 |  | 1 | TRUE | wye
104 | LV_2920-9_0_4_load_106 | 135 | 0.0019411 | 0.0004865 | 0 | 0 |  | 1 | TRUE | wye
105 | LV_2920-9_0_4_load_107 | 136 | 0.00057801 | 0.00014486 | 0 | 0 |  | 1 | TRUE | wye
106 | LV_2920-9_0_4_load_108 | 137 | 0.0016417 | 0.00041144 | 0 | 0 |  | 1 | TRUE | wye
107 | LV_2920-9_0_4_load_113 | 138 | 0.0023378 | 0.00058591 | 0 | 0 |  | 1 | TRUE | wye
108 | LV_2920-9_0_4_load_110 | 140 | 0.0024514 | 0.00061437 | 0 | 0 |  | 1 | TRUE | wye
109 | LV_2920-9_0_4_load_171 | 141 | 0.0014478 | 0.00036285 | 0 | 0 |  | 1 | TRUE | wye
110 | LV_2920-9_0_4_load_111 | 142 | 0.00024568 | 6.1572e-05 | 0 | 0 |  | 1 | TRUE | wye
111 | LV_2920-9_0_4_load_187 | 144 | 0.0030556 | 0.00076581 | 0 | 0 |  | 1 | TRUE | wye
112 | LV_2920-9_0_4_load_160 | 146 | 0.0018458 | 0.0004626 | 0 | 0 |  | 1 | TRUE | wye
113 | LV_2920-9_0_4_load_114 | 147 | 0.0016936 | 0.00042446 | 0 | 0 |  | 1 | TRUE | wye
114 | LV_2920-9_0_4_load_116 | 148 | 0.0048936 | 0.0012264 | 0 | 0 |  | 1 | TRUE | wye
115 | LV_2920-9_0_4_load_117 | 149 | 0.0010747 | 0.00026933 | 0 | 0 |  | 1 | TRUE | wye
116 | LV_2920-9_0_4_load_118 | 150 | 0.0031564 | 0.00079106 | 0 | 0 |  | 1 | TRUE | wye
117 | LV_2920-9_0_4_load_120 | 151 | 0.005496 | 0.0013774 | 0 | 0 |  | 1 | TRUE | wye
118 | LV_2920-9_0_4_load_121 | 152 | 0.00027982 | 7.013e-05 | 0 | 0 |  | 1 | TRUE | wye
119 | LV_2920-9_0_4_load_123 | 153 | 0.0039041 | 0.00097847 | 0 | 0 |  | 1 | TRUE | wye
120 | LV_2920-9_0_4_load_186 | 154 | 0.00027367 | 6.8589e-05 | 0 | 0 |  | 1 | TRUE | wye
121 | LV_2920-9_0_4_load_168 | 155 | 0.004986 | 0.0012496 | 0 | 0 |  | 1 | TRUE | wye
122 | LV_2920-9_0_4_load_126 | 156 | 0.0027988 | 0.00070144 | 0 | 0 |  | 1 | TRUE | wye
123 | LV_2920-9_0_4_load_127 | 157 | 0.0016626 | 0.00041668 | 0 | 0 |  | 1 | TRUE | wye
124 | LV_2920-9_0_4_load_128 | 158 | 0.0029838 | 0.00074782 | 0 | 0 |  | 1 | TRUE | wye
125 | LV_2920-9_0_4_load_130 | 160 | 0.0023047 | 0.00057761 | 0 | 0 |  | 1 | TRUE | wye
126 | LV_2920-9_0_4_load_131 | 161 | 0.0015084 | 0.00037803 | 0 | 0 |  | 1 | TRUE | wye
127 | LV_2920-9_0_4_load_132 | 162 | 0.0010201 | 0.00025567 | 0 | 0 |  | 1 | TRUE | wye
128 | LV_2920-9_0_4_load_133 | 163 | 0.0029463 | 0.0007384 | 0 | 0 |  | 1 | TRUE | wye
129 | LV_2920-9_0_4_load_134 | 164 | 0.0039856 | 0.00099889 | 0 | 0 |  | 1 | TRUE | wye
130 | LV_2920-9_0_4_load_135 | 165 | 0.0029674 | 0.00074369 | 0 | 0 |  | 1 | TRUE | wye
131 | LV_2920-9_0_4_load_156 | 166 | 0.00060884 | 0.00015259 | 0 | 0 |  | 1 | TRUE | wye
132 | LV_2920-9_0_4_load_173 | 167 | 0.0015478 | 0.0003879 | 0 | 0 |  | 1 | TRUE | wye
133 | LV_2920-9_0_4_load_155 | 168 | 0.00084781 | 0.00021248 | 0 | 0 |  | 1 | TRUE | wye
134 | LV_2920-9_0_4_load_172 | 169 | 0.0033493 | 0.00083941 | 0 | 0 |  | 1 | TRUE | wye
135 | LV_2920-9_0_4_load_136 | 170 | 0.00078353 | 0.00019637 | 0 | 0 |  | 1 | TRUE | wye
136 | LV_2920-9_0_4_load_137 | 171 | 0.00082679 | 0.00020721 | 0 | 0 |  | 1 | TRUE | wye
137 | LV_2920-9_0_4_load_139 | 173 | 0.00080185 | 0.00020096 | 0 | 0 |  | 1 | TRUE | wye
138 | LV_2920-9_0_4_load_141 | 175 | 0.00052328 | 0.00013115 | 0 | 0 |  | 1 | TRUE | wye
139 | LV_2920-9_0_4_load_142 | 176 | 0.00074444 | 0.00018657 | 0 | 0 |  | 1 | TRUE | wye
140 | LV_2920-9_0_4_load_169 | 178 | 0.0029676 | 0.00074374 | 0 | 0 |  | 1 | TRUE | wye
141 | LV_2920-9_0_4_load_144 | 179 | 0.00062932 | 0.00015772 | 0 | 0 |  | 1 | TRUE | wye
142 | LV_2920-9_0_4_load_185 | 180 | 0.00086939 | 0.00021789 | 0 | 0 |  | 1 | TRUE | wye
143 | LV_2920-9_0_4_load_164 | 181 | 0.00089063 | 0.00022321 | 0 | 0 |  | 1 | TRUE | wye
144 | LV_2920-9_0_4_load_170 | 182 | 0.0022469 | 0.00056312 | 0 | 0 |  | 1 | TRUE | wye
145 | LV_2920-9_0_4_load_181 | 183 | 0.0007976 | 0.0001999 | 0 | 0 |  | 1 | TRUE | wye
146 | LV_2920-9_0_4_load_146 | 184 | 0.0027734 | 0.00069507 | 0 | 0 |  | 1 | TRUE | wye
147 | LV_2920-9_0_4_load_147 | 185 | 0.0014749 | 0.00036965 | 0 | 0 |  | 1 | TRUE | wye
148 | LV_2920-9_0_4_load_149 | 187 | 0.0013511 | 0.00033861 | 0 | 0 |  | 1 | TRUE | wye
149 | LV_2920-9_0_4_load_150 | 188 | 0.0012891 | 0.00032309 | 0 | 0 |  | 1 | TRUE | wye
150 | LV_2920-9_0_4_load_151 | 189 | 0.0018616 | 0.00046657 | 0 | 0 |  | 1 | TRUE | wye
151 | LV_2920-9_0_4_load_152 | 190 | 0.0012551 | 0.00031455 | 0 | 0 |  | 1 | TRUE | wye
152 | LV_2920-9_0_4_load_153 | 191 | 0.0009986 | 0.00025027 | 0 | 0 |  | 1 | TRUE | wye
153 | LV_2920-9_0_4_load_154 | 192 | 0.0012606 | 0.00031593 | 0 | 0 |  | 1 | TRUE | wye
154 | LV_2920-9_0_4_load_198 | 193 | 0.0027472 | 0.00068852 | 0 | 0 |  | 1 | TRUE | wye
155 | LV_2920-9_0_4_load_184 | 194 | 0.0025904 | 0.00064922 | 0 | 0 |  | 1 | TRUE | wye
156 | LV_2920-9_0_4_load_231 | 195 | 0.0028543 | 0.00071535 | 0 | 0 |  | 1 | TRUE | wye
157 | LV_2920-9_0_4_load_158 | 198 | 0.0019592 | 0.00049101 | 0 | 0 |  | 1 | TRUE | wye
158 | LV_2920-9_0_4_load_161 | 199 | 0.0025981 | 0.00065115 | 0 | 0 |  | 1 | TRUE | wye
159 | LV_2920-9_0_4_load_163 | 200 | 0.0014547 | 0.00036458 | 0 | 0 |  | 1 | TRUE | wye
160 | LV_2920-9_0_4_load_159 | 201 | 0.0017437 | 0.000437 | 0 | 0 |  | 1 | TRUE | wye
161 | LV_2920-9_0_4_load_162 | 202 | 0.0019964 | 0.00050035 | 0 | 0 |  | 1 | TRUE | wye
162 | LV_2920-9_0_4_load_188 | 203 | 0.0018754 | 0.00047001 | 0 | 0 |  | 1 | TRUE | wye
163 | LV_2920-9_0_4_load_174 | 204 | 0.002514 | 0.00063008 | 0 | 0 |  | 1 | TRUE | wye
164 | LV_2920-9_0_4_load_175 | 205 | 0.0013882 | 0.00034792 | 0 | 0 |  | 1 | TRUE | wye
165 | LV_2920-9_0_4_load_176 | 206 | 0.0020187 | 0.00050593 | 0 | 0 |  | 1 | TRUE | wye
166 | LV_2920-9_0_4_load_179 | 207 | 0.001197 | 0.00029999 | 0 | 0 |  | 1 | TRUE | wye
167 | LV_2920-9_0_4_load_177 | 208 | 0.00070112 | 0.00017572 | 0 | 0 |  | 1 | TRUE | wye
168 | LV_2920-9_0_4_load_178 | 209 | 0.0012201 | 0.00030578 | 0 | 0 |  | 1 | TRUE | wye
169 | LV_2920-9_0_4_load_180 | 210 | 0.0012028 | 0.00030146 | 0 | 0 |  | 1 | TRUE | wye
170 | LV_2920-9_0_4_load_189 | 211 | 0.001664 | 0.00041704 | 0 | 0 |  | 1 | TRUE | wye
171 | LV_2920-9_0_4_load_190 | 212 | 0.0026019 | 0.0006521 | 0 | 0 |  | 1 | TRUE | wye
172 | LV_2920-9_0_4_load_194 | 213 | 0.0023132 | 0.00057974 | 0 | 0 |  | 1 | TRUE | wye
173 | LV_2920-9_0_4_load_193 | 214 | 0.0026 | 0.00065163 | 0 | 0 |  | 1 | TRUE | wye
174 | LV_2920-9_0_4_load_195 | 215 | 0.0059144 | 0.0014823 | 0 | 0 |  | 1 | TRUE | wye
175 | LV_2920-9_0_4_load_197 | 216 | 0.00115 | 0.00028821 | 0 | 0 |  | 1 | TRUE | wye
176 | LV_2920-9_0_4_load_224 | 217 | 0.0022919 | 0.0005744 | 0 | 0 |  | 1 | TRUE | wye
177 | LV_2920-9_0_4_load_222 | 218 | 0.00094344 | 0.00023645 | 0 | 0 |  | 1 | TRUE | wye
178 | LV_2920-9_0_4_load_200 | 219 | 0.00070976 | 0.00017788 | 0 | 0 |  | 1 | TRUE | wye
179 | LV_2920-9_0_4_load_201 | 220 | 0.0011527 | 0.0002889 | 0 | 0 |  | 1 | TRUE | wye
180 | LV_2920-9_0_4_load_202 | 221 | 0.0019792 | 0.00049603 | 0 | 0 |  | 1 | TRUE | wye
181 | LV_2920-9_0_4_load_207 | 222 | 0.0010139 | 0.00025411 | 0 | 0 |  | 1 | TRUE | wye
182 | LV_2920-9_0_4_load_208 | 223 | 0.00058051 | 0.00014549 | 0 | 0 |  | 1 | TRUE | wye
183 | LV_2920-9_0_4_load_211 | 224 | 0.0013708 | 0.00034355 | 0 | 0 |  | 1 | TRUE | wye
184 | LV_2920-9_0_4_load_212 | 225 | 0.00092218 | 0.00023112 | 0 | 0 |  | 1 | TRUE | wye
185 | LV_2920-9_0_4_load_216 | 226 | 0.0017848 | 0.00044731 | 0 | 0 |  | 1 | TRUE | wye
186 | LV_2920-9_0_4_load_220 | 227 | 0.0018886 | 0.00047333 | 0 | 0 |  | 1 | TRUE | wye
187 | LV_2920-9_0_4_load_228 | 228 | 0.0010819 | 0.00027114 | 0 | 0 |  | 1 | TRUE | wye

## ext_grid
| name | bus | vm_pu | va_degree | slack_weight | in_service
0 |  | 189 | 1 | 0 | 1 | TRUE

## line
| name | std_type | from_bus | to_bus | length_km | r_ohm_per_km | x_ohm_per_km | c_nf_per_km | g_us_per_km | max_i_ka | df | parallel | type | in_service
0 | LV_2920-9_0_4_line_0 |  | 0 | 1 | 0.01654 | 0.125 | 0.08 | 261 | 0 | 0.364 | 1 | 1 | cs | TRUE
1 | LV_2920-9_0_4_line_1 |  | 0 | 2 | 0.027221 | 0.125 | 0.08 | 261 | 0 | 0.364 | 1 | 1 | cs | TRUE
2 | LV_2920-9_0_4_line_2 |  | 2 | 3 | 0.0068409 | 0.125 | 0.08 | 261 | 0 | 0.364 | 1 | 1 | cs | TRUE
3 | LV_2920-9_0_4_line_3 |  | 3 | 4 | 0.026014 | 0.125 | 0.08 | 261 | 0 | 0.364 | 1 | 1 | cs | TRUE
4 | LV_2920-9_0_4_line_4 |  | 3 | 5 | 0.037839 | 0.125 | 0.08 | 261 | 0 | 0.364 | 1 | 1 | cs | TRUE
5 | LV_2920-9_0_4_line_5 |  | 4 | 6 | 0.01675 | 0.125 | 0.08 | 261 | 0 | 0.364 | 1 | 1 | cs | TRUE
6 | LV_2920-9_0_4_line_6 |  | 5 | 7 | 0.0044478 | 0.125 | 0.08 | 261 | 0 | 0.364 | 1 | 1 | cs | TRUE
7 | LV_2920-9_0_4_line_7 |  | 6 | 8 | 0.0038336 | 0.125 | 0.08 | 261 | 0 | 0.364 | 1 | 1 | cs | TRUE
8 | LV_2920-9_0_4_line_8 |  | 7 | 9 | 0.01141 | 0.125 | 0.08 | 261 | 0 | 0.364 | 1 | 1 | cs | TRUE
9 | LV_2920-9_0_4_line_9 |  | 8 | 138 | 0.017826 | 0.125 | 0.08 | 261 | 0 | 0.364 | 1 | 1 | cs | TRUE
10 | LV_2920-9_0_4_line_10 |  | 8 | 135 | 0.010406 | 0.125 | 0.08 | 261 | 0 | 0.364 | 1 | 1 | cs | TRUE
11 | LV_2920-9_0_4_line_11 |  | 9 | 60 | 0.020142 | 0.125 | 0.08 | 261 | 0 | 0.364 | 1 | 1 | cs | TRUE
12 | LV_2920-9_0_4_line_12 |  | 10 | 11 | 0.0088601 | 0.125 | 0.08 | 261 | 0 | 0.364 | 1 | 1 | cs | TRUE
13 | LV_2920-9_0_4_line_13 |  | 10 | 12 | 0.0081054 | 0.125 | 0.08 | 261 | 0 | 0.364 | 1 | 1 | cs | TRUE
14 | LV_2920-9_0_4_line_14 |  | 11 | 13 | 0.021781 | 0.125 | 0.08 | 261 | 0 | 0.364 | 1 | 1 | cs | TRUE
15 | LV_2920-9_0_4_line_15 |  | 12 | 14 | 0.024287 | 0.125 | 0.08 | 261 | 0 | 0.364 | 1 | 1 | cs | TRUE
16 | LV_2920-9_0_4_line_16 |  | 13 | 15 | 0.053806 | 0.125 | 0.08 | 261 | 0 | 0.364 | 1 | 1 | cs | TRUE
17 | LV_2920-9_0_4_line_17 |  | 14 | 16 | 0.013268 | 0.125 | 0.08 | 261 | 0 | 0.364 | 1 | 1 | cs | TRUE
18 | LV_2920-9_0_4_line_18 |  | 14 | 17 | 0.016977 | 0.125 | 0.08 | 261 | 0 | 0.364 | 1 | 1 | cs | TRUE
19 | LV_2920-9_0_4_line_19 |  | 15 | 26 | 0.026883 | 0.125 | 0.08 | 261 | 0 | 0.364 | 1 | 1 | cs | TRUE
20 | LV_2920-9_0_4_line_20 |  | 15 | 27 | 0.048863 | 0.125 | 0.08 | 261 | 0 | 0.364 | 1 | 1 | cs | TRUE
21 | LV_2920-9_0_4_line_21 |  | 17 | 21 | 0.022188 | 0.125 | 0.08 | 261 | 0 | 0.364 | 1 | 1 | cs | TRUE
22 | LV_2920-9_0_4_line_22 |  | 17 | 22 | 0.008269 | 0.125 | 0.08 | 261 | 0 | 0.364 | 1 | 1 | cs | TRUE
23 | LV_2920-9_0_4_line_23 |  | 18 | 19 | 0.005755 | 0.125 | 0.08 | 261 | 0 | 0.364 | 1 | 1 | cs | TRUE
24 | LV_2920-9_0_4_line_24 |  | 18 | 20 | 0.04314 | 0.125 | 0.08 | 261 | 0 | 0.364 | 1 | 1 | cs | TRUE
25 | LV_2920-9_0_4_line_25 |  | 20 | 23 | 0.0035358 | 0.125 | 0.08 | 261 | 0 | 0.364 | 1 | 1 | cs | TRUE
26 | LV_2920-9_0_4_line_26 |  | 20 | 24 | 0.021078 | 0.125 | 0.08 | 261 | 0 | 0.364 | 1 | 3 | cs | TRUE
27 | LV_2920-9_0_4_line_27 |  | 20 | 25 | 0.017289 | 0.125 | 0.08 | 261 | 0 | 0.364 | 1 | 3 | cs | TRUE
28 | LV_2920-9_0_4_line_28 |  | 21 | 29 | 0.00073171 | 0.125 | 0.08 | 261 | 0 | 0.364 | 1 | 1 | cs | TRUE
29 | LV_2920-9_0_4_line_29 |  | 22 | 30 | 0.013227 | 0.125 | 0.08 | 261 | 0 | 0.364 | 1 | 1 | cs | TRUE
30 | LV_2920-9_0_4_line_30 |  | 23 | 31 | 0.012522 | 0.125 | 0.08 | 261 | 0 | 0.364 | 1 | 1 | cs | TRUE
31 | LV_2920-9_0_4_line_31 |  | 24 | 28 | 0.020023 | 0.125 | 0.08 | 261 | 0 | 0.364 | 1 | 3 | cs | TRUE
32 | LV_2920-9_0_4_line_32 |  | 25 | 32 | 0.00011632 | 0.125 | 0.08 | 261 | 0 | 0.364 | 1 | 3 | cs | TRUE
33 | LV_2920-9_0_4_line_33 |  | 26 | 33 | 0.033805 | 0.125 | 0.08 | 261 | 0 | 0.364 | 1 | 1 | cs | TRUE
34 | LV_2920-9_0_4_line_34 |  | 28 | 37 | 0.014383 | 0.125 | 0.08 | 261 | 0 | 0.364 | 1 | 2 | cs | TRUE
35 | LV_2920-9_0_4_line_35 |  | 29 | 228 | 0.0036517 | 0.125 | 0.08 | 261 | 0 | 0.364 | 1 | 1 | cs | TRUE
36 | LV_2920-9_0_4_line_36 |  | 30 | 40 | 0.013212 | 0.125 | 0.08 | 261 | 0 | 0.364 | 1 | 1 | cs | TRUE
37 | LV_2920-9_0_4_line_37 |  | 31 | 228 | 0.006721 | 0.125 | 0.08 | 261 | 0 | 0.364 | 1 | 1 | cs | TRUE
38 | LV_2920-9_0_4_line_38 |  | 32 | 36 | 0.015345 | 0.125 | 0.08 | 261 | 0 | 0.364 | 1 | 3 | cs | TRUE
39 | LV_2920-9_0_4_line_39 |  | 34 | 35 | 0.015572 | 0.125 | 0.08 | 261 | 0 | 0.364 | 1 | 1 | cs | TRUE
40 | LV_2920-9_0_4_line_40 |  | 35 | 65 | 0.00086592 | 0.125 | 0.08 | 261 | 0 | 0.364 | 1 | 1 | cs | TRUE
41 | LV_2920-9_0_4_line_41 |  | 36 | 66 | 0.012869 | 0.125 | 0.08 | 261 | 0 | 0.364 | 1 | 3 | cs | TRUE
42 | LV_2920-9_0_4_line_42 |  | 36 | 67 | 0.0052965 | 0.125 | 0.08 | 261 | 0 | 0.364 | 1 | 3 | cs | TRUE
43 | LV_2920-9_0_4_line_43 |  | 37 | 62 | 0.019828 | 0.125 | 0.08 | 261 | 0 | 0.364 | 1 | 1 | cs | TRUE
44 | LV_2920-9_0_4_line_44 |  | 38 | 39 | 0.035926 | 0.125 | 0.08 | 261 | 0 | 0.364 | 1 | 1 | cs | TRUE
45 | LV_2920-9_0_4_line_45 |  | 38 | 40 | 0.024125 | 0.125 | 0.08 | 261 | 0 | 0.364 | 1 | 1 | cs | TRUE
46 | LV_2920-9_0_4_line_46 |  | 39 | 41 | 0.0092798 | 0.125 | 0.08 | 261 | 0 | 0.364 | 1 | 1 | cs | TRUE
47 | LV_2920-9_0_4_line_47 |  | 41 | 85 | 0.027796 | 0.125 | 0.08 | 261 | 0 | 0.364 | 1 | 1 | cs | TRUE
48 | LV_2920-9_0_4_line_48 |  | 42 | 43 | 0.024126 | 0.125 | 0.08 | 261 | 0 | 0.364 | 1 | 1 | cs | TRUE
49 | LV_2920-9_0_4_line_49 |  | 42 | 44 | 0.012349 | 0.125 | 0.08 | 261 | 0 | 0.364 | 1 | 1 | cs | TRUE
50 | LV_2920-9_0_4_line_50 |  | 43 | 154 | 0.019584 | 0.125 | 0.08 | 261 | 0 | 0.364 | 1 | 1 | cs | TRUE
51 | LV_2920-9_0_4_line_51 |  | 44 | 152 | 0.0066352 | 0.125 | 0.08 | 261 | 0 | 0.364 | 1 | 1 | cs | TRUE
52 | LV_2920-9_0_4_line_52 |  | 44 | 149 | 0.029819 | 0.125 | 0.08 | 261 | 0 | 0.364 | 1 | 1 | cs | TRUE
53 | LV_2920-9_0_4_line_53 |  | 45 | 46 | 0.01777 | 0.125 | 0.08 | 261 | 0 | 0.364 | 1 | 1 | cs | TRUE
54 | LV_2920-9_0_4_line_54 |  | 45 | 47 | 0.023878 | 0.125 | 0.08 | 261 | 0 | 0.364 | 1 | 1 | cs | TRUE
55 | LV_2920-9_0_4_line_55 |  | 46 | 48 | 0.0012085 | 0.125 | 0.08 | 261 | 0 | 0.364 | 1 | 1 | cs | TRUE
56 | LV_2920-9_0_4_line_56 |  | 47 | 49 | 0.0062218 | 0.125 | 0.08 | 261 | 0 | 0.364 | 1 | 1 | cs | TRUE
57 | LV_2920-9_0_4_line_57 |  | 48 | 50 | 0.034921 | 0.125 | 0.08 | 261 | 0 | 0.364 | 1 | 1 | cs | TRUE
58 | LV_2920-9_0_4_line_58 |  | 49 | 51 | 0.029687 | 0.125 | 0.08 | 261 | 0 | 0.364 | 1 | 1 | cs | TRUE
59 | LV_2920-9_0_4_line_59 |  | 49 | 52 | 0.020161 | 0.125 | 0.08 | 261 | 0 | 0.364 | 1 | 1 | cs | TRUE
60 | LV_2920-9_0_4_line_60 |  | 50 | 53 | 0.0071261 | 0.125 | 0.08 | 261 | 0 | 0.364 | 1 | 1 | cs | TRUE
61 | LV_2920-9_0_4_line_61 |  | 50 | 54 | 0.0085661 | 0.125 | 0.08 | 261 | 0 | 0.364 | 1 | 1 | cs | TRUE
62 | LV_2920-9_0_4_line_62 |  | 52 | 55 | 0.0065298 | 0.125 | 0.08 | 261 | 0 | 0.364 | 1 | 1 | cs | TRUE
63 | LV_2920-9_0_4_line_63 |  | 53 | 56 | 0.0060776 | 0.125 | 0.08 | 261 | 0 | 0.364 | 1 | 1 | cs | TRUE
64 | LV_2920-9_0_4_line_64 |  | 54 | 57 | 0.0094401 | 0.125 | 0.08 | 261 | 0 | 0.364 | 1 | 1 | cs | TRUE
65 | LV_2920-9_0_4_line_65 |  | 55 | 61 | 0.013164 | 0.125 | 0.08 | 261 | 0 | 0.364 | 1 | 1 | cs | TRUE
66 | LV_2920-9_0_4_line_66 |  | 56 | 96 | 0.00088238 | 0.125 | 0.08 | 261 | 0 | 0.364 | 1 | 1 | cs | TRUE
67 | LV_2920-9_0_4_line_67 |  | 57 | 97 | 0.00036315 | 0.125 | 0.08 | 261 | 0 | 0.364 | 1 | 1 | cs | TRUE
68 | LV_2920-9_0_4_line_68 |  | 58 | 59 | 0.00823 | 0.125 | 0.08 | 261 | 0 | 0.364 | 1 | 1 | cs | TRUE
69 | LV_2920-9_0_4_line_69 |  | 59 | 101 | 0.008032 | 0.125 | 0.08 | 261 | 0 | 0.364 | 1 | 1 | cs | TRUE
70 | LV_2920-9_0_4_line_70 |  | 62 | 63 | 0.0023591 | 0.125 | 0.08 | 261 | 0 | 0.364 | 1 | 1 | cs | TRUE
71 | LV_2920-9_0_4_line_71 |  | 63 | 64 | 0.0051463 | 0.125 | 0.08 | 261 | 0 | 0.364 | 1 | 1 | cs | TRUE
72 | LV_2920-9_0_4_line_72 |  | 64 | 68 | 0.016139 | 0.125 | 0.08 | 261 | 0 | 0.364 | 1 | 1 | cs | TRUE
73 | LV_2920-9_0_4_line_73 |  | 65 | 68 | 0.013198 | 0.125 | 0.08 | 261 | 0 | 0.364 | 1 | 1 | cs | TRUE
74 | LV_2920-9_0_4_line_74 |  | 66 | 69 | 0.016057 | 0.125 | 0.08 | 261 | 0 | 0.364 | 1 | 2 | cs | TRUE
75 | LV_2920-9_0_4_line_75 |  | 67 | 70 | 0.01416 | 0.125 | 0.08 | 261 | 0 | 0.364 | 1 | 3 | cs | TRUE
76 | LV_2920-9_0_4_line_76 |  | 68 | 79 | 0.010486 | 0.125 | 0.08 | 261 | 0 | 0.364 | 1 | 1 | cs | TRUE
77 | LV_2920-9_0_4_line_77 |  | 69 | 74 | 0.0063855 | 0.125 | 0.08 | 261 | 0 | 0.364 | 1 | 2 | cs | TRUE
78 | LV_2920-9_0_4_line_78 |  | 70 | 80 | 0.0013547 | 0.125 | 0.08 | 261 | 0 | 0.364 | 1 | 3 | cs | TRUE
79 | LV_2920-9_0_4_line_79 |  | 71 | 72 | 0.0070853 | 0.125 | 0.08 | 261 | 0 | 0.364 | 1 | 1 | cs | TRUE
80 | LV_2920-9_0_4_line_80 |  | 71 | 73 | 0.0058998 | 0.125 | 0.08 | 261 | 0 | 0.364 | 1 | 1 | cs | TRUE
81 | LV_2920-9_0_4_line_81 |  | 72 | 74 | 0.0014977 | 0.125 | 0.08 | 261 | 0 | 0.364 | 1 | 1 | cs | TRUE
82 | LV_2920-9_0_4_line_82 |  | 73 | 75 | 0.0059008 | 0.125 | 0.08 | 261 | 0 | 0.364 | 1 | 1 | cs | TRUE
83 | LV_2920-9_0_4_line_83 |  | 75 | 76 | 0.0021679 | 0.125 | 0.08 | 261 | 0 | 0.364 | 1 | 1 | cs | TRUE
84 | LV_2920-9_0_4_line_84 |  | 76 | 77 | 0.009191 | 0.125 | 0.08 | 261 | 0 | 0.364 | 1 | 1 | cs | TRUE
85 | LV_2920-9_0_4_line_85 |  | 77 | 78 | 0.0016019 | 0.125 | 0.08 | 261 | 0 | 0.364 | 1 | 1 | cs | TRUE
86 | LV_2920-9_0_4_line_86 |  | 78 | 91 | 0.0079374 | 0.125 | 0.08 | 261 | 0 | 0.364 | 1 | 1 | cs | TRUE
87 | LV_2920-9_0_4_line_87 |  | 79 | 155 | 0.0068069 | 0.125 | 0.08 | 261 | 0 | 0.364 | 1 | 1 | cs | TRUE
88 | LV_2920-9_0_4_line_88 |  | 80 | 81 | 0.019121 | 0.125 | 0.08 | 261 | 0 | 0.364 | 1 | 3 | cs | TRUE
89 | LV_2920-9_0_4_line_89 |  | 81 | 82 | 0.00072022 | 0.125 | 0.08 | 261 | 0 | 0.364 | 1 | 3 | cs | TRUE
90 | LV_2920-9_0_4_line_90 |  | 82 | 83 | 0.017329 | 0.125 | 0.08 | 261 | 0 | 0.364 | 1 | 3 | cs | TRUE
91 | LV_2920-9_0_4_line_91 |  | 83 | 84 | 0.0027525 | 0.125 | 0.08 | 261 | 0 | 0.364 | 1 | 3 | cs | TRUE
92 | LV_2920-9_0_4_line_92 |  | 84 | 194 | 0.011565 | 0.125 | 0.08 | 261 | 0 | 0.364 | 1 | 3 | cs | TRUE
93 | LV_2920-9_0_4_line_93 |  | 85 | 86 | 0.020363 | 0.125 | 0.08 | 261 | 0 | 0.364 | 1 | 1 | cs | TRUE
94 | LV_2920-9_0_4_line_94 |  | 86 | 87 | 0.033889 | 0.125 | 0.08 | 261 | 0 | 0.364 | 1 | 1 | cs | TRUE
95 | LV_2920-9_0_4_line_95 |  | 87 | 88 | 0.047881 | 0.125 | 0.08 | 261 | 0 | 0.364 | 1 | 1 | cs | TRUE
96 | LV_2920-9_0_4_line_96 |  | 88 | 89 | 0.004049 | 0.125 | 0.08 | 261 | 0 | 0.364 | 1 | 1 | cs | TRUE
97 | LV_2920-9_0_4_line_97 |  | 89 | 125 | 0.007675 | 0.125 | 0.08 | 261 | 0 | 0.364 | 1 | 1 | cs | TRUE
98 | LV_2920-9_0_4_line_98 |  | 90 | 91 | 0.0070847 | 0.125 | 0.08 | 261 | 0 | 0.364 | 1 | 1 | cs | TRUE
99 | LV_2920-9_0_4_line_99 |  | 90 | 92 | 0.0052622 | 0.125 | 0.08 | 261 | 0 | 0.364 | 1 | 1 | cs | TRUE
100 | LV_2920-9_0_4_line_100 |  | 92 | 93 | 0.010894 | 0.125 | 0.08 | 261 | 0 | 0.364 | 1 | 1 | cs | TRUE
101 | LV_2920-9_0_4_line_101 |  | 93 | 94 | 0.0067423 | 0.125 | 0.08 | 261 | 0 | 0.364 | 1 | 1 | cs | TRUE
102 | LV_2920-9_0_4_line_102 |  | 94 | 95 | 0.0053214 | 0.125 | 0.08 | 261 | 0 | 0.364 | 1 | 1 | cs | TRUE
103 | LV_2920-9_0_4_line_103 |  | 95 | 96 | 0.0018318 | 0.125 | 0.08 | 261 | 0 | 0.364 | 1 | 1 | cs | TRUE
104 | LV_2920-9_0_4_line_104 |  | 97 | 98 | 0.0061859 | 0.125 | 0.08 | 261 | 0 | 0.364 | 1 | 1 | cs | TRUE
105 | LV_2920-9_0_4_line_105 |  | 98 | 99 | 0.040581 | 0.125 | 0.08 | 261 | 0 | 0.364 | 1 | 1 | cs | TRUE
106 | LV_2920-9_0_4_line_106 |  | 99 | 100 | 0.046278 | 0.125 | 0.08 | 261 | 0 | 0.364 | 1 | 1 | cs | TRUE
107 | LV_2920-9_0_4_line_107 |  | 100 | 105 | 0.00066267 | 0.125 | 0.08 | 261 | 0 | 0.364 | 1 | 1 | cs | TRUE
108 | LV_2920-9_0_4_line_108 |  | 101 | 102 | 0.0025341 | 0.125 | 0.08 | 261 | 0 | 0.364 | 1 | 1 | cs | TRUE
109 | LV_2920-9_0_4_line_109 |  | 102 | 103 | 0.0066067 | 0.125 | 0.08 | 261 | 0 | 0.364 | 1 | 1 | cs | TRUE
110 | LV_2920-9_0_4_line_110 |  | 103 | 104 | 0.0040742 | 0.125 | 0.08 | 261 | 0 | 0.364 | 1 | 1 | cs | TRUE
111 | LV_2920-9_0_4_line_111 |  | 104 | 227 | 0.010385 | 0.125 | 0.08 | 261 | 0 | 0.364 | 1 | 1 | cs | TRUE
112 | LV_2920-9_0_4_line_112 |  | 105 | 106 | 0.0038838 | 0.125 | 0.08 | 261 | 0 | 0.364 | 1 | 1 | cs | TRUE
113 | LV_2920-9_0_4_line_113 |  | 106 | 107 | 0.026537 | 0.125 | 0.08 | 261 | 0 | 0.364 | 1 | 1 | cs | TRUE
114 | LV_2920-9_0_4_line_114 |  | 107 | 108 | 0.0064608 | 0.125 | 0.08 | 261 | 0 | 0.364 | 1 | 1 | cs | TRUE
115 | LV_2920-9_0_4_line_115 |  | 108 | 118 | 0.013679 | 0.125 | 0.08 | 261 | 0 | 0.364 | 1 | 1 | cs | TRUE
116 | LV_2920-9_0_4_line_116 |  | 108 | 115 | 0.015907 | 0.125 | 0.08 | 261 | 0 | 0.364 | 1 | 1 | cs | TRUE
117 | LV_2920-9_0_4_line_117 |  | 109 | 110 | 0.01644 | 0.125 | 0.08 | 261 | 0 | 0.364 | 1 | 1 | cs | TRUE
118 | LV_2920-9_0_4_line_118 |  | 109 | 111 | 0.018655 | 0.125 | 0.08 | 261 | 0 | 0.364 | 1 | 1 | cs | TRUE
119 | LV_2920-9_0_4_line_119 |  | 110 | 112 | 0.011827 | 0.125 | 0.08 | 261 | 0 | 0.364 | 1 | 1 | cs | TRUE
120 | LV_2920-9_0_4_line_120 |  | 111 | 113 | 0.014935 | 0.125 | 0.08 | 261 | 0 | 0.364 | 1 | 1 | cs | TRUE
121 | LV_2920-9_0_4_line_121 |  | 112 | 114 | 0.0054676 | 0.125 | 0.08 | 261 | 0 | 0.364 | 1 | 1 | cs | TRUE
122 | LV_2920-9_0_4_line_122 |  | 113 | 115 | 0.036633 | 0.125 | 0.08 | 261 | 0 | 0.364 | 1 | 1 | cs | TRUE
123 | LV_2920-9_0_4_line_123 |  | 114 | 116 | 0.024422 | 0.125 | 0.08 | 261 | 0 | 0.364 | 1 | 1 | cs | TRUE
124 | LV_2920-9_0_4_line_124 |  | 116 | 117 | 0.013797 | 0.125 | 0.08 | 261 | 0 | 0.364 | 1 | 1 | cs | TRUE
125 | LV_2920-9_0_4_line_125 |  | 117 | 119 | 0.0091433 | 0.125 | 0.08 | 261 | 0 | 0.364 | 1 | 1 | cs | TRUE
126 | LV_2920-9_0_4_line_126 |  | 118 | 120 | 0.024516 | 0.125 | 0.08 | 261 | 0 | 0.364 | 1 | 1 | cs | TRUE
127 | LV_2920-9_0_4_line_127 |  | 119 | 226 | 0.036659 | 0.125 | 0.08 | 261 | 0 | 0.364 | 1 | 1 | cs | TRUE
128 | LV_2920-9_0_4_line_128 |  | 120 | 121 | 0.015274 | 0.125 | 0.08 | 261 | 0 | 0.364 | 1 | 1 | cs | TRUE
129 | LV_2920-9_0_4_line_129 |  | 120 | 122 | 0.024176 | 0.125 | 0.08 | 261 | 0 | 0.364 | 1 | 1 | cs | TRUE
130 | LV_2920-9_0_4_line_130 |  | 121 | 123 | 0.029998 | 0.125 | 0.08 | 261 | 0 | 0.364 | 1 | 1 | cs | TRUE
131 | LV_2920-9_0_4_line_131 |  | 122 | 124 | 0.016638 | 0.125 | 0.08 | 261 | 0 | 0.364 | 1 | 1 | cs | TRUE
132 | LV_2920-9_0_4_line_132 |  | 123 | 126 | 0.016132 | 0.125 | 0.08 | 261 | 0 | 0.364 | 1 | 1 | cs | TRUE
133 | LV_2920-9_0_4_line_133 |  | 124 | 127 | 0.06103 | 0.125 | 0.08 | 261 | 0 | 0.364 | 1 | 1 | cs | TRUE
134 | LV_2920-9_0_4_line_134 |  | 126 | 128 | 0.069764 | 0.125 | 0.08 | 261 | 0 | 0.364 | 1 | 1 | cs | TRUE
135 | LV_2920-9_0_4_line_135 |  | 126 | 129 | 0.018998 | 0.125 | 0.08 | 261 | 0 | 0.364 | 1 | 1 | cs | TRUE
136 | LV_2920-9_0_4_line_136 |  | 126 | 130 | 0.03407 | 0.125 | 0.08 | 261 | 0 | 0.364 | 1 | 1 | cs | TRUE
137 | LV_2920-9_0_4_line_137 |  | 127 | 131 | 0.045973 | 0.125 | 0.08 | 261 | 0 | 0.364 | 1 | 1 | cs | TRUE
138 | LV_2920-9_0_4_line_138 |  | 128 | 222 | 0.025333 | 0.125 | 0.08 | 261 | 0 | 0.364 | 1 | 1 | cs | TRUE
139 | LV_2920-9_0_4_line_139 |  | 129 | 223 | 0.012094 | 0.125 | 0.08 | 261 | 0 | 0.364 | 1 | 1 | cs | TRUE
140 | LV_2920-9_0_4_line_140 |  | 130 | 220 | 0.0026008 | 0.125 | 0.08 | 261 | 0 | 0.364 | 1 | 1 | cs | TRUE
141 | LV_2920-9_0_4_line_141 |  | 132 | 133 | 0.022106 | 0.125 | 0.08 | 261 | 0 | 0.364 | 1 | 1 | cs | TRUE
142 | LV_2920-9_0_4_line_142 |  | 133 | 134 | 0.010144 | 0.125 | 0.08 | 261 | 0 | 0.364 | 1 | 1 | cs | TRUE
143 | LV_2920-9_0_4_line_143 |  | 134 | 135 | 0.018047 | 0.125 | 0.08 | 261 | 0 | 0.364 | 1 | 1 | cs | TRUE
144 | LV_2920-9_0_4_line_144 |  | 134 | 136 | 0.027536 | 0.125 | 0.08 | 261 | 0 | 0.364 | 1 | 1 | cs | TRUE
145 | LV_2920-9_0_4_line_145 |  | 136 | 137 | 0.0017656 | 0.125 | 0.08 | 261 | 0 | 0.364 | 1 | 1 | cs | TRUE
146 | LV_2920-9_0_4_line_146 |  | 137 | 139 | 0.014589 | 0.125 | 0.08 | 261 | 0 | 0.364 | 1 | 1 | cs | TRUE
147 | LV_2920-9_0_4_line_147 |  | 138 | 147 | 0.0053938 | 0.125 | 0.08 | 261 | 0 | 0.364 | 1 | 1 | cs | TRUE
148 | LV_2920-9_0_4_line_148 |  | 139 | 140 | 0.010348 | 0.125 | 0.08 | 261 | 0 | 0.364 | 1 | 1 | cs | TRUE
149 | LV_2920-9_0_4_line_149 |  | 140 | 141 | 0.020174 | 0.125 | 0.08 | 261 | 0 | 0.364 | 1 | 1 | cs | TRUE
150 | LV_2920-9_0_4_line_150 |  | 141 | 144 | 0.010166 | 0.125 | 0.08 | 261 | 0 | 0.364 | 1 | 1 | cs | TRUE
151 | LV_2920-9_0_4_line_151 |  | 142 | 143 | 0.013362 | 0.125 | 0.08 | 261 | 0 | 0.364 | 1 | 1 | cs | TRUE
152 | LV_2920-9_0_4_line_152 |  | 143 | 145 | 0.033734 | 0.125 | 0.08 | 261 | 0 | 0.364 | 1 | 1 | cs | TRUE
153 | LV_2920-9_0_4_line_153 |  | 143 | 146 | 0.024258 | 0.125 | 0.08 | 261 | 0 | 0.364 | 1 | 1 | cs | TRUE
154 | LV_2920-9_0_4_line_154 |  | 144 | 203 | 0.0040459 | 0.125 | 0.08 | 261 | 0 | 0.364 | 1 | 1 | cs | TRUE
155 | LV_2920-9_0_4_line_155 |  | 145 | 181 | 0.03681 | 0.125 | 0.08 | 261 | 0 | 0.364 | 1 | 1 | cs | TRUE
156 | LV_2920-9_0_4_line_156 |  | 145 | 177 | 0.006343 | 0.125 | 0.08 | 261 | 0 | 0.364 | 1 | 1 | cs | TRUE
157 | LV_2920-9_0_4_line_157 |  | 146 | 201 | 0.010102 | 0.125 | 0.08 | 261 | 0 | 0.364 | 1 | 1 | cs | TRUE
158 | LV_2920-9_0_4_line_158 |  | 148 | 149 | 0.028661 | 0.125 | 0.08 | 261 | 0 | 0.364 | 1 | 1 | cs | TRUE
159 | LV_2920-9_0_4_line_159 |  | 148 | 150 | 0.025993 | 0.125 | 0.08 | 261 | 0 | 0.364 | 1 | 1 | cs | TRUE
160 | LV_2920-9_0_4_line_160 |  | 150 | 151 | 0.00090855 | 0.125 | 0.08 | 261 | 0 | 0.364 | 1 | 1 | cs | TRUE
161 | LV_2920-9_0_4_line_161 |  | 151 | 153 | 0.031858 | 0.125 | 0.08 | 261 | 0 | 0.364 | 1 | 1 | cs | TRUE
162 | LV_2920-9_0_4_line_162 |  | 154 | 163 | 0.017736 | 0.125 | 0.08 | 261 | 0 | 0.364 | 1 | 1 | cs | TRUE
163 | LV_2920-9_0_4_line_163 |  | 155 | 162 | 0.034404 | 0.125 | 0.08 | 261 | 0 | 0.364 | 1 | 1 | cs | TRUE
164 | LV_2920-9_0_4_line_164 |  | 156 | 157 | 0.01474 | 0.125 | 0.08 | 261 | 0 | 0.364 | 1 | 1 | cs | TRUE
165 | LV_2920-9_0_4_line_165 |  | 156 | 158 | 0.017989 | 0.125 | 0.08 | 261 | 0 | 0.364 | 1 | 1 | cs | TRUE
166 | LV_2920-9_0_4_line_166 |  | 157 | 159 | 0.0050914 | 0.125 | 0.08 | 261 | 0 | 0.364 | 1 | 1 | cs | TRUE
167 | LV_2920-9_0_4_line_167 |  | 158 | 160 | 0.011486 | 0.125 | 0.08 | 261 | 0 | 0.364 | 1 | 1 | cs | TRUE
168 | LV_2920-9_0_4_line_168 |  | 158 | 161 | 0.02406 | 0.125 | 0.08 | 261 | 0 | 0.364 | 1 | 1 | cs | TRUE
169 | LV_2920-9_0_4_line_169 |  | 159 | 162 | 0.016732 | 0.125 | 0.08 | 261 | 0 | 0.364 | 1 | 1 | cs | TRUE
170 | LV_2920-9_0_4_line_170 |  | 159 | 163 | 0.0098072 | 0.125 | 0.08 | 261 | 0 | 0.364 | 1 | 1 | cs | TRUE
171 | LV_2920-9_0_4_line_171 |  | 160 | 164 | 0.0047951 | 0.125 | 0.08 | 261 | 0 | 0.364 | 1 | 1 | cs | TRUE
172 | LV_2920-9_0_4_line_172 |  | 161 | 165 | 0.01066 | 0.125 | 0.08 | 261 | 0 | 0.364 | 1 | 1 | cs | TRUE
173 | LV_2920-9_0_4_line_173 |  | 164 | 166 | 0.014515 | 0.125 | 0.08 | 261 | 0 | 0.364 | 1 | 1 | cs | TRUE
174 | LV_2920-9_0_4_line_174 |  | 165 | 167 | 0.0046553 | 0.125 | 0.08 | 261 | 0 | 0.364 | 1 | 1 | cs | TRUE
175 | LV_2920-9_0_4_line_175 |  | 166 | 168 | 0.0071881 | 0.125 | 0.08 | 261 | 0 | 0.364 | 1 | 1 | cs | TRUE
176 | LV_2920-9_0_4_line_176 |  | 167 | 169 | 0.0073036 | 0.125 | 0.08 | 261 | 0 | 0.364 | 1 | 1 | cs | TRUE
177 | LV_2920-9_0_4_line_177 |  | 168 | 197 | 0.022192 | 0.125 | 0.08 | 261 | 0 | 0.364 | 1 | 1 | cs | TRUE
178 | LV_2920-9_0_4_line_178 |  | 169 | 204 | 0.0077665 | 0.125 | 0.08 | 261 | 0 | 0.364 | 1 | 1 | cs | TRUE
179 | LV_2920-9_0_4_line_179 |  | 170 | 171 | 0.042731 | 0.125 | 0.08 | 261 | 0 | 0.364 | 1 | 1 | cs | TRUE
180 | LV_2920-9_0_4_line_180 |  | 170 | 172 | 0.027678 | 0.125 | 0.08 | 261 | 0 | 0.364 | 1 | 1 | cs | TRUE
181 | LV_2920-9_0_4_line_181 |  | 171 | 173 | 0.027159 | 0.125 | 0.08 | 261 | 0 | 0.364 | 1 | 1 | cs | TRUE
182 | LV_2920-9_0_4_line_182 |  | 172 | 174 | 0.011361 | 0.125 | 0.08 | 261 | 0 | 0.364 | 1 | 1 | cs | TRUE
183 | LV_2920-9_0_4_line_183 |  | 172 | 175 | 0.030082 | 0.125 | 0.08 | 261 | 0 | 0.364 | 1 | 1 | cs | TRUE
184 | LV_2920-9_0_4_line_184 |  | 173 | 176 | 0.030075 | 0.125 | 0.08 | 261 | 0 | 0.364 | 1 | 1 | cs | TRUE
185 | LV_2920-9_0_4_line_185 |  | 174 | 177 | 0.0261 | 0.125 | 0.08 | 261 | 0 | 0.364 | 1 | 1 | cs | TRUE
186 | LV_2920-9_0_4_line_186 |  | 177 | 178 | 0.05383 | 0.125 | 0.08 | 261 | 0 | 0.364 | 1 | 1 | cs | TRUE
187 | LV_2920-9_0_4_line_187 |  | 178 | 182 | 0.010764 | 0.125 | 0.08 | 261 | 0 | 0.364 | 1 | 1 | cs | TRUE
188 | LV_2920-9_0_4_line_188 |  | 179 | 180 | 0.021421 | 0.125 | 0.08 | 261 | 0 | 0.364 | 1 | 1 | cs | TRUE
189 | LV_2920-9_0_4_line_189 |  | 180 | 183 | 0.015245 | 0.125 | 0.08 | 261 | 0 | 0.364 | 1 | 1 | cs | TRUE
190 | LV_2920-9_0_4_line_190 |  | 181 | 202 | 0.010216 | 0.125 | 0.08 | 261 | 0 | 0.364 | 1 | 1 | cs | TRUE
191 | LV_2920-9_0_4_line_191 |  | 183 | 210 | 0.0082787 | 0.125 | 0.08 | 261 | 0 | 0.364 | 1 | 1 | cs | TRUE
192 | LV_2920-9_0_4_line_192 |  | 184 | 185 | 0.0016774 | 0.125 | 0.08 | 261 | 0 | 0.364 | 1 | 1 | cs | TRUE
193 | LV_2920-9_0_4_line_193 |  | 184 | 186 | 0.011386 | 0.125 | 0.08 | 261 | 0 | 0.364 | 1 | 1 | cs | TRUE
194 | LV_2920-9_0_4_line_194 |  | 185 | 187 | 0.01667 | 0.125 | 0.08 | 261 | 0 | 0.364 | 1 | 1 | cs | TRUE
195 | LV_2920-9_0_4_line_195 |  | 186 | 188 | 0.0048538 | 0.125 | 0.08 | 261 | 0 | 0.364 | 1 | 3 | cs | TRUE
196 | LV_2920-9_0_4_line_196 |  | 186 | 189 | 0.015613 | 0.125 | 0.08 | 261 | 0 | 0.364 | 1 | 3 | cs | TRUE
197 | LV_2920-9_0_4_line_197 |  | 187 | 190 | 0.0051431 | 0.125 | 0.08 | 261 | 0 | 0.364 | 1 | 1 | cs | TRUE
198 | LV_2920-9_0_4_line_198 |  | 188 | 191 | 0.0053699 | 0.125 | 0.08 | 261 | 0 | 0.364 | 1 | 3 | cs | TRUE
199 | LV_2920-9_0_4_line_199 |  | 189 | 192 | 0.0030534 | 0.125 | 0.08 | 261 | 0 | 0.364 | 1 | 1 | cs | TRUE
200 | LV_2920-9_0_4_line_200 |  | 190 | 193 | 0.0049866 | 0.125 | 0.08 | 261 | 0 | 0.364 | 1 | 1 | cs | TRUE
201 | LV_2920-9_0_4_line_201 |  | 191 | 194 | 0.0045924 | 0.125 | 0.08 | 261 | 0 | 0.364 | 1 | 3 | cs | TRUE
202 | LV_2920-9_0_4_line_202 |  | 192 | 195 | 0.015608 | 0.125 | 0.08 | 261 | 0 | 0.364 | 1 | 1 | cs | TRUE
203 | LV_2920-9_0_4_line_203 |  | 193 | 196 | 0.0035465 | 0.125 | 0.08 | 261 | 0 | 0.364 | 1 | 1 | cs | TRUE
204 | LV_2920-9_0_4_line_204 |  | 196 | 216 | 0.017875 | 0.125 | 0.08 | 261 | 0 | 0.364 | 1 | 1 | cs | TRUE
205 | LV_2920-9_0_4_line_205 |  | 196 | 215 | 0.013152 | 0.125 | 0.08 | 261 | 0 | 0.364 | 1 | 1 | cs | TRUE
206 | LV_2920-9_0_4_line_206 |  | 197 | 198 | 0.0065014 | 0.125 | 0.08 | 261 | 0 | 0.364 | 1 | 1 | cs | TRUE
207 | LV_2920-9_0_4_line_207 |  | 198 | 199 | 0.023514 | 0.125 | 0.08 | 261 | 0 | 0.364 | 1 | 1 | cs | TRUE
208 | LV_2920-9_0_4_line_208 |  | 199 | 200 | 0.02536 | 0.125 | 0.08 | 261 | 0 | 0.364 | 1 | 1 | cs | TRUE
209 | LV_2920-9_0_4_line_209 |  | 200 | 202 | 0.028443 | 0.125 | 0.08 | 261 | 0 | 0.364 | 1 | 1 | cs | TRUE
210 | LV_2920-9_0_4_line_210 |  | 203 | 211 | 0.00011374 | 0.125 | 0.08 | 261 | 0 | 0.364 | 1 | 1 | cs | TRUE
211 | LV_2920-9_0_4_line_211 |  | 204 | 205 | 0.012692 | 0.125 | 0.08 | 261 | 0 | 0.364 | 1 | 1 | cs | TRUE
212 | LV_2920-9_0_4_line_212 |  | 205 | 206 | 0.0041511 | 0.125 | 0.08 | 261 | 0 | 0.364 | 1 | 1 | cs | TRUE
213 | LV_2920-9_0_4_line_213 |  | 206 | 207 | 0.022874 | 0.125 | 0.08 | 261 | 0 | 0.364 | 1 | 1 | cs | TRUE
214 | LV_2920-9_0_4_line_214 |  | 207 | 208 | 0.0070016 | 0.125 | 0.08 | 261 | 0 | 0.364 | 1 | 1 | cs | TRUE
215 | LV_2920-9_0_4_line_215 |  | 208 | 209 | 0.0146 | 0.125 | 0.08 | 261 | 0 | 0.364 | 1 | 1 | cs | TRUE
216 | LV_2920-9_0_4_line_216 |  | 209 | 210 | 0.011293 | 0.125 | 0.08 | 261 | 0 | 0.364 | 1 | 1 | cs | TRUE
217 | LV_2920-9_0_4_line_217 |  | 211 | 212 | 0.009569 | 0.125 | 0.08 | 261 | 0 | 0.364 | 1 | 1 | cs | TRUE
218 | LV_2920-9_0_4_line_218 |  | 212 | 213 | 0.001615 | 0.125 | 0.08 | 261 | 0 | 0.364 | 1 | 1 | cs | TRUE
219 | LV_2920-9_0_4_line_219 |  | 213 | 214 | 0.010417 | 0.125 | 0.08 | 261 | 0 | 0.364 | 1 | 1 | cs | TRUE
220 | LV_2920-9_0_4_line_220 |  | 214 | 215 | 0.0040255 | 0.125 | 0.08 | 261 | 0 | 0.364 | 1 | 1 | cs | TRUE
221 | LV_2920-9_0_4_line_221 |  | 216 | 217 | 0.0069269 | 0.125 | 0.08 | 261 | 0 | 0.364 | 1 | 1 | cs | TRUE
222 | LV_2920-9_0_4_line_222 |  | 217 | 218 | 0.0043955 | 0.125 | 0.08 | 261 | 0 | 0.364 | 1 | 1 | cs | TRUE
223 | LV_2920-9_0_4_line_223 |  | 218 | 227 | 0.0026792 | 0.125 | 0.08 | 261 | 0 | 0.364 | 1 | 1 | cs | TRUE
224 | LV_2920-9_0_4_line_224 |  | 219 | 220 | 0.021101 | 0.125 | 0.08 | 261 | 0 | 0.364 | 1 | 1 | cs | TRUE
225 | LV_2920-9_0_4_line_225 |  | 219 | 221 | 0.017054 | 0.125 | 0.08 | 261 | 0 | 0.364 | 1 | 1 | cs | TRUE
226 | LV_2920-9_0_4_line_226 |  | 222 | 224 | 0.016957 | 0.125 | 0.08 | 261 | 0 | 0.364 | 1 | 1 | cs | TRUE
227 | LV_2920-9_0_4_line_227 |  | 224 | 225 | 0.01756 | 0.125 | 0.08 | 261 | 0 | 0.364 | 1 | 1 | cs | TRUE

## trafo
| name | std_type | hv_bus | lv_bus | sn_mva | vn_hv_kv | vn_lv_kv | vk_percent | vkr_percent | pfe_kw | i0_percent | shift_degree | tap_side | tap_neutral | tap_min | tap_max | tap_step_percent | tap_step_degree | tap_pos | tap_phase_shifter | parallel | df | in_service
0 | LV_2920-9_0_4_trafo_151 | 0.63 MVA 20/0.4 kV | 229 | 189 | 0.63 | 20 | 0.4 | 6 | 1.206 | 1.65 | 0.2619 | 150 | hv | 0 | -2 | 2 | 2.5 | 0 | 0 | FALSE | 1 | 1 | TRUE

## line_geodata
| x0 | y0 | x1 | y1 | x2 | y2 | x3 | y3 | x4 | y4 | x5 | y5 | x6 | y6 | x7 | y7 | x8 | y8 | x9 | y9 | x10 | y10 | x11 | y11 | x12 | y12 | x13 | y13
0 | 2695762.7723 | 1289402.6424 | 2695775.2234 | 1289406.7987 | 2695778.6362 | 1289406.7394
1 | 2695762.7723 | 1289402.6424 | 2695759.9527 | 1289401.7013 | 2695748.8092 | 1289391.8778 | 2695744.6585 | 1289383.4514
2 | 2695741.6357 | 1289377.3147 | 2695744.6585 | 1289383.4514
3 | 2695741.6357 | 1289377.3147 | 2695739.2492 | 1289362.1844 | 2695737.1679 | 1289351.6922
4 | 2695741.6357 | 1289377.3147 | 2695729.0632 | 1289383.8606 | 2695708.2055 | 1289395.0391
5 | 2695737.1679 | 1289351.6922 | 2695733.9088 | 1289335.2624
6 | 2695704.3624 | 1289397.2733 | 2695706.3257 | 1289396.0465 | 2695708.2055 | 1289395.0391
7 | 2695733.1629 | 1289331.5021 | 2695733.9088 | 1289335.2624
8 | 2695704.3624 | 1289397.2733 | 2695694.6865 | 1289403.3195
9 | 2695733.1629 | 1289331.5021 | 2695750.6974 | 1289334.7136
10 | 2695733.1629 | 1289331.5021 | 2695731.6399 | 1289321.8463 | 2695731.6859 | 1289321.2173
11 | 2695694.6865 | 1289403.3195 | 2695694.6865 | 1289403.3195 | 2695682.6451 | 1289419.4664
12 | 2695389.9373 | 1289302.1167 | 2695387.5685 | 1289293.5792
13 | 2695388.9667 | 1289310.1638 | 2695389.9373 | 1289302.1167
14 | 2695381.7452 | 1289272.5906 | 2695387.5685 | 1289293.5792
15 | 2695386.5049 | 1289334.3236 | 2695387.728 | 1289320.4086 | 2695388.9667 | 1289310.1638
16 | 2695381.7452 | 1289272.5906 | 2695389.7081 | 1289266.2917 | 2695392.8768 | 1289262.8399 | 2695393.4394 | 1289259.1346 | 2695392.8053 | 1289255.2208 | 2695390.7801 | 1289249.6718 | 2695382.7924 | 1289225.5762
17 | 2695386.5049 | 1289334.3236 | 2695380.4485 | 1289334.0697 | 2695373.2503 | 1289333.7269
18 | 2695386.5049 | 1289334.3236 | 2695389.9151 | 1289334.479 | 2695398.1604 | 1289334.8128 | 2695399.0807 | 1289340.0436
19 | 2695361.9415 | 1289242.6206 | 2695382.7924 | 1289225.5762
20 | 2695382.7924 | 1289225.5762 | 2695385.896 | 1289222.4459 | 2695401.2624 | 1289208.2708 | 2695417.1839 | 1289192.2476 | 2695417.8263 | 1289191.5329
21 | 2695399.0807 | 1289340.0436 | 2695421.2191 | 1289338.5598
22 | 2695399.0807 | 1289340.0436 | 2695390.7877 | 1289339.8758
23 | 2695426.564 | 1289311.3073 | 2695429.7694 | 1289306.5216
24 | 2695448.26 | 1289336.0258 | 2695447.3612 | 1289329.4719 | 2695445.3131 | 1289329.9614 | 2695433.8906 | 1289331.2886 | 2695434.7628 | 1289321.4494 | 2695426.564 | 1289311.3073
25 | 2695448.26 | 1289336.0258 | 2695444.7427 | 1289336.3872
26 | 2695448.26 | 1289336.0258 | 2695447.3612 | 1289329.4719 | 2695448.6684 | 1289324.7222 | 2695451.8744 | 1289320.8262 | 2695455.5759 | 1289318.2839
27 | 2695448.26 | 1289336.0258 | 2695465.4356 | 1289334.0509
28 | 2695421.9491 | 1289338.5109 | 2695421.2191 | 1289338.5598
29 | 2695390.7877 | 1289339.8758 | 2695390.3743 | 1289344.0951 | 2695388.3279 | 1289348.1768 | 2695385.6605 | 1289351.7034 | 2695385.6605 | 1289351.7034
30 | 2695444.7427 | 1289336.3872 | 2695432.2858 | 1289337.6674
31 | 2695455.5759 | 1289318.2839 | 2695459.0908 | 1289311.9907 | 2695460.972 | 1289309.3077 | 2695463.8274 | 1289306.2178 | 2695467.3099 | 1289302.1816
32 | 2695465.4356 | 1289334.0509 | 2695465.5512 | 1289334.0376
33 | 2695343.3772 | 1289214.3833 | 2695348.3715 | 1289221.4039 | 2695356.4971 | 1289232.8347 | 2695361.9415 | 1289242.6206
34 | 2695477.516 | 1289292.0735 | 2695476.9191 | 1289292.6289 | 2695470.0729 | 1289298.9792 | 2695467.3099 | 1289302.1816
35 | 2695421.9491 | 1289338.5109 | 2695425.5926 | 1289338.2667
36 | 2695375.6008 | 1289360.2546 | 2695377.8315 | 1289358.0824 | 2695385.6605 | 1289351.7034
37 | 2695425.5926 | 1289338.2667 | 2695428.0721 | 1289338.1005 | 2695432.2858 | 1289337.6674
38 | 2695480.8753 | 1289332.6292 | 2695471.8784 | 1289333.3173 | 2695465.5512 | 1289334.0376
39 | 2695470.063 | 1289264.0638 | 2695467.8041 | 1289266.3796 | 2695462.3769 | 1289271.2627 | 2695458.6649 | 1289274.666
40 | 2695470.063 | 1289264.0638 | 2695470.6676 | 1289263.4439
41 | 2695480.8753 | 1289332.6292 | 2695484.23 | 1289345.0538
42 | 2695480.8753 | 1289332.6292 | 2695486.1554 | 1289332.2115
43 | 2695477.516 | 1289292.0735 | 2695481.8998 | 1289287.9943 | 2695487.9315 | 1289283.299 | 2695489.2474 | 1289282.1749 | 2695492.6398 | 1289279.2717 | 2695492.6398 | 1289279.2717
44 | 2695365.9332 | 1289380.8992 | 2695368.0176 | 1289386.0376 | 2695371.2484 | 1289394.4865 | 2695376.8549 | 1289415.0848
45 | 2695365.9332 | 1289380.8992 | 2695365.9386 | 1289374.5491 | 2695367.2337 | 1289369.1541 | 2695371.3385 | 1289364.4052 | 2695375.6008 | 1289360.2546
46 | 2695376.8549 | 1289415.0848 | 2695385.7911 | 1289412.5828
47 | 2695389.7187 | 1289440.038 | 2695389.6792 | 1289434.6102 | 2695385.7911 | 1289412.5828
48 | 2695463.846 | 1289142.8148 | 2695469.2761 | 1289149.3198 | 2695472.1347 | 1289152.9694 | 2695474.7874 | 1289156.827 | 2695478.4562 | 1289161.9911
49 | 2695468.9182 | 1289131.6202 | 2695468.1333 | 1289133.765 | 2695467.686 | 1289135.4481 | 2695466.538 | 1289138.2431 | 2695465.1926 | 1289140.7236 | 2695463.846 | 1289142.8148
50 | 2695489.7988 | 1289177.9562 | 2695489.7988 | 1289177.9562 | 2695478.4562 | 1289161.9911
51 | 2695468.9182 | 1289131.6202 | 2695469.9235 | 1289125.0615
52 | 2695468.9182 | 1289131.6202 | 2695472.3947 | 1289124.9261 | 2695475.7802 | 1289120.6104 | 2695478.5976 | 1289118.9434 | 2695480.8699 | 1289118.0461 | 2695483.9263 | 1289117.8288 | 2695490.297 | 1289117.6764 | 2695491.9343 | 1289117.6834
53 | 2695585.3262 | 1289445.8587 | 2695588.2105 | 1289446.596 | 2695601.9912 | 1289451.974
54 | 2695624.5062 | 1289459.8741 | 2695613.9614 | 1289456.6454 | 2695601.9912 | 1289451.974
55 | 2695585.3262 | 1289445.8587 | 2695584.1554 | 1289445.5594
56 | 2695630.4554 | 1289461.6956 | 2695624.5062 | 1289459.8741
57 | 2695550.5401 | 1289436.1529 | 2695552.4355 | 1289436.7509 | 2695563.2624 | 1289440.2186 | 2695584.1554 | 1289445.5594
58 | 2695630.4554 | 1289461.6956 | 2695625.7363 | 1289446.5497 | 2695620.6423 | 1289433.6998
59 | 2695630.4554 | 1289461.6956 | 2695633.2881 | 1289462.3088 | 2695638.0889 | 1289478.8907
60 | 2695550.5401 | 1289436.1529 | 2695548.4135 | 1289435.4734 | 2695544.7387 | 1289432.2419
61 | 2695550.5401 | 1289436.1529 | 2695550.014 | 1289444.7029
62 | 2695638.0889 | 1289478.8907 | 2695634.7674 | 1289484.5127
63 | 2695544.7387 | 1289432.2419 | 2695540.1747 | 1289428.2285
64 | 2695549.4342 | 1289454.1251 | 2695550.014 | 1289444.7029
65 | 2695634.7674 | 1289484.5127 | 2695629.3813 | 1289493.6293 | 2695627.8052 | 1289495.6658
66 | 2695539.5121 | 1289427.6458 | 2695540.1747 | 1289428.2285
67 | 2695549.4342 | 1289454.1251 | 2695549.4119 | 1289454.4876
68 | 2695603.3573 | 1289390.2286 | 2695602.9139 | 1289398.4466 | 2695602.9139 | 1289398.4466
69 | 2695604.0992 | 1289382.2367 | 2695603.5686 | 1289386.313 | 2695603.3573 | 1289390.2286
70 | 2695493.2842 | 1289277.0023 | 2695493.2842 | 1289277.0023 | 2695492.6398 | 1289279.2717
71 | 2695493.2842 | 1289277.0023 | 2695492.9887 | 1289273.9503 | 2695492.3386 | 1289271.9745
72 | 2695481.4657 | 1289260.6626 | 2695481.3861 | 1289260.4833 | 2695487.0752 | 1289265.8137 | 2695490.094 | 1289268.8321 | 2695492.2382 | 1289271.6694 | 2695492.3386 | 1289271.9745
73 | 2695481.4657 | 1289260.6626 | 2695475.8981 | 1289258.4814 | 2695473.6774 | 1289260.3582 | 2695470.6676 | 1289263.4439
74 | 2695489.5909 | 1289360.1551 | 2695485.9271 | 1289351.3392 | 2695484.23 | 1289345.0538
75 | 2695500.273 | 1289331.1176 | 2695498.487 | 1289331.2358 | 2695486.1554 | 1289332.2115
76 | 2695481.4657 | 1289260.6626 | 2695487.9797 | 1289253.5284 | 2695488.5458 | 1289252.9281
77 | 2695489.5909 | 1289360.1551 | 2695492.0414 | 1289366.0517 | 2695492.0414 | 1289366.0517
78 | 2695500.273 | 1289331.1176 | 2695501.6246 | 1289331.0282
79 | 2695492.7645 | 1289367.3633 | 2695495.444 | 1289372.2235 | 2695496.1846 | 1289373.5684
80 | 2695499.0308 | 1289378.7363 | 2695496.1846 | 1289373.5684
81 | 2695492.7645 | 1289367.3633 | 2695492.0414 | 1289366.0517
82 | 2695501.8774 | 1289383.9051 | 2695501.8774 | 1289383.9051 | 2695499.0308 | 1289378.7363
83 | 2695503.1252 | 1289385.6779 | 2695501.8774 | 1289383.9051
84 | 2695508.4153 | 1289393.1938 | 2695503.1252 | 1289385.6779
85 | 2695508.4153 | 1289393.1938 | 2695509.3373 | 1289394.5038
86 | 2695513.919 | 1289400.985 | 2695513.6517 | 1289400.6334 | 2695509.3373 | 1289394.5038
87 | 2695492.7087 | 1289247.5581 | 2695492.0902 | 1289248.4349 | 2695489.8495 | 1289251.5458 | 2695488.5458 | 1289252.9281
88 | 2695501.6246 | 1289331.0282 | 2695516.7106 | 1289330.0303 | 2695520.7051 | 1289329.7837
89 | 2695521.424 | 1289329.7393 | 2695520.7051 | 1289329.7837
90 | 2695521.424 | 1289329.7393 | 2695538.7201 | 1289328.6718
91 | 2695541.4674 | 1289328.5023 | 2695538.7201 | 1289328.6718
92 | 2695541.4674 | 1289328.5023 | 2695552.6597 | 1289327.8115 | 2695553.0105 | 1289327.7968
93 | 2695389.7187 | 1289440.038 | 2695410.0795 | 1289439.7676
94 | 2695416.8682 | 1289467.4693 | 2695416.6352 | 1289444.834 | 2695410.108 | 1289444.4834 | 2695410.0795 | 1289439.7676
95 | 2695416.8682 | 1289467.4693 | 2695416.8455 | 1289473.0296 | 2695416.7847 | 1289476.7764 | 2695416.8042 | 1289484.3614 | 2695418.5254 | 1289483.6775 | 2695441.6227 | 1289483.0068 | 2695441.533 | 1289476.9777
96 | 2695441.4786 | 1289472.9287 | 2695441.533 | 1289476.9777
97 | 2695441.4786 | 1289472.9287 | 2695449.1762 | 1289472.7978
98 | 2695518.2073 | 1289406.6245 | 2695513.919 | 1289400.985
99 | 2695518.2073 | 1289406.6245 | 2695521.3925 | 1289410.8132
100 | 2695521.3925 | 1289410.8132 | 2695523.4556 | 1289413.5264 | 2695529.0772 | 1289418.4698
101 | 2695534.1403 | 1289422.9221 | 2695529.0772 | 1289418.4698
102 | 2695538.1365 | 1289426.4362 | 2695534.1403 | 1289422.9221
103 | 2695538.1365 | 1289426.4362 | 2695539.5121 | 1289427.6458
104 | 2695549.032 | 1289460.6618 | 2695549.032 | 1289460.6618 | 2695549.4119 | 1289454.4876
105 | 2695549.032 | 1289460.6618 | 2695551.977 | 1289464.0571 | 2695552.8096 | 1289469.5978 | 2695571.7677 | 1289469.3275 | 2695572.9189 | 1289480.7933
106 | 2695577.5387 | 1289526.8399 | 2695576.5579 | 1289517.0373 | 2695572.9189 | 1289480.7933
107 | 2695578.1918 | 1289526.9526 | 2695577.5387 | 1289526.8399
108 | 2695604.4263 | 1289379.7238 | 2695604.0992 | 1289382.2367
109 | 2695605.3499 | 1289373.1827 | 2695604.9741 | 1289375.5149 | 2695604.4263 | 1289379.7238
110 | 2695605.3499 | 1289373.1827 | 2695605.998 | 1289369.1604
111 | 2695607.6499 | 1289358.908 | 2695605.998 | 1289369.1604
112 | 2695582.0189 | 1289527.6133 | 2695578.1918 | 1289526.9526
113 | 2695582.0189 | 1289527.6133 | 2695595.7811 | 1289532.7525 | 2695606.9883 | 1289536.5904
114 | 2695613.1007 | 1289538.6835 | 2695606.9883 | 1289536.5904
115 | 2695613.1007 | 1289538.6835 | 2695625.7741 | 1289543.8306
116 | 2695613.1007 | 1289538.6835 | 2695627.3906 | 1289531.6954
117 | 2695686.9826 | 1289494.9499 | 2695700.2372 | 1289485.2238
118 | 2695671.9421 | 1289505.9864 | 2695686.9826 | 1289494.9499
119 | 2695709.7728 | 1289478.2267 | 2695700.2372 | 1289485.2238
120 | 2695659.901 | 1289514.822 | 2695659.901 | 1289514.822 | 2695671.9421 | 1289505.9864
121 | 2695709.7728 | 1289478.2267 | 2695714.139 | 1289475.0228 | 2695714.1814 | 1289474.9927
122 | 2695659.901 | 1289514.822 | 2695637.642 | 1289526.6823 | 2695627.3906 | 1289531.6954
123 | 2695734.0901 | 1289460.8482 | 2695714.1814 | 1289474.9927
124 | 2695734.0901 | 1289460.8482 | 2695745.3377 | 1289452.857
125 | 2695745.3377 | 1289452.857 | 2695752.7914 | 1289447.5614
126 | 2695649.2674 | 1289550.6818 | 2695639.7392 | 1289548.5473 | 2695629.8733 | 1289545.4954 | 2695625.7741 | 1289543.8306
127 | 2695783.357 | 1289427.3921 | 2695781.0964 | 1289428.4471 | 2695766.5509 | 1289437.7857 | 2695752.7914 | 1289447.5614
128 | 2695649.2674 | 1289550.6818 | 2695651.4202 | 1289556.6666 | 2695654.0359 | 1289565.1877
129 | 2695649.2674 | 1289550.6818 | 2695657.9254 | 1289550.0663 | 2695665.1231 | 1289549.3048 | 2695672.7763 | 1289546.2025
130 | 2695663.0866 | 1289593.7866 | 2695660.7548 | 1289586.8567 | 2695654.3193 | 1289566.1111 | 2695654.0359 | 1289565.1877
131 | 2695672.7763 | 1289546.2025 | 2695681.6881 | 1289542.59 | 2695688.0872 | 1289539.6983
132 | 2695668.2313 | 1289609.0761 | 2695663.0866 | 1289593.7866
133 | 2695742.5295 | 1289512.1793 | 2695739.2534 | 1289514.022 | 2695732.1846 | 1289517.9217 | 2695704.8017 | 1289532.1451 | 2695688.0872 | 1289539.6983
134 | 2695668.2313 | 1289609.0761 | 2695685.0096 | 1289605.3787 | 2695687.9095 | 1289604.6251 | 2695695.5397 | 1289602.6362 | 2695696.6716 | 1289602.2098 | 2695700.6107 | 1289600.7391 | 2695704.887 | 1289598.8291 | 2695710.7907 | 1289595.0773 | 2695714.9676 | 1289591.4418 | 2695718.1592 | 1289587.9684 | 2695720.236 | 1289585.7112 | 2695721.9049 | 1289583.6364 | 2695724.9439 | 1289579.8602 | 2695727.3127 | 1289576.918
135 | 2695668.2313 | 1289609.0761 | 2695673.5153 | 1289627.3242
136 | 2695668.2313 | 1289609.0761 | 2695657.5675 | 1289611.2826 | 2695649.3182 | 1289612.6054 | 2695643.3387 | 1289613.1754 | 2695637.1023 | 1289612.9406 | 2695634.5429 | 1289612.6317
137 | 2695742.5295 | 1289512.1793 | 2695746.4977 | 1289509.9472 | 2695761.3386 | 1289501.8034 | 2695782.7149 | 1289489.8505
138 | 2695741.4223 | 1289555.8841 | 2695741.4223 | 1289555.8841 | 2695734.6562 | 1289566.0722 | 2695730.0354 | 1289573.0256 | 2695728.0902 | 1289575.9522 | 2695727.3127 | 1289576.918
139 | 2695673.5153 | 1289627.3242 | 2695676.8792 | 1289638.9412
140 | 2695634.5429 | 1289612.6317 | 2695631.9608 | 1289612.32
141 | 2695764.4184 | 1289310.5307 | 2695742.8878 | 1289305.5184
142 | 2695733.0081 | 1289303.2184 | 2695742.8878 | 1289305.5184
143 | 2695733.0081 | 1289303.2184 | 2695732.5273 | 1289309.7164 | 2695731.6859 | 1289321.2173
144 | 2695733.0081 | 1289303.2184 | 2695722.8594 | 1289301.8522 | 2695715.9268 | 1289301.9729 | 2695709.894 | 1289303.0314 | 2695705.7161 | 1289303.7386
145 | 2695705.7161 | 1289303.7386 | 2695703.9753 | 1289304.0332
146 | 2695690.1387 | 1289302.4765 | 2695696.2276 | 1289305.3447 | 2695703.9753 | 1289304.0332
147 | 2695756.0029 | 1289335.6854 | 2695750.6974 | 1289334.7136
148 | 2695690.1387 | 1289302.4765 | 2695684.0432 | 1289305.5469 | 2695681.2577 | 1289307.7041
149 | 2695663.0195 | 1289315.7892 | 2695676.8419 | 1289311.1238 | 2695681.2577 | 1289307.7041
150 | 2695663.0195 | 1289315.7892 | 2695656.8177 | 1289317.8824 | 2695653.2711 | 1289318.6109
151 | 2695701.0496 | 1289249.6059 | 2695696.8982 | 1289262.307
152 | 2695712.696 | 1289217.9332 | 2695701.0496 | 1289249.6059
153 | 2695701.0496 | 1289249.6059 | 2695677.3461 | 1289254.7618
154 | 2695649.308 | 1289319.425 | 2695653.2711 | 1289318.6109
155 | 2695712.696 | 1289217.9332 | 2695706.2119 | 1289216.7601 | 2695698.2545 | 1289216.2414 | 2695677.2987 | 1289215.2333 | 2695676.0326 | 1289215.2036
156 | 2695712.696 | 1289217.9332 | 2695715.355 | 1289212.1712
157 | 2695667.4706 | 1289256.8889 | 2695669.5099 | 1289256.4663 | 2695677.3461 | 1289254.7618
158 | 2695520.5893 | 1289118.2181 | 2695501.4426 | 1289117.7239 | 2695491.9343 | 1289117.6834
159 | 2695546.5739 | 1289118.859 | 2695529.3119 | 1289118.4432 | 2695520.5893 | 1289118.2181
160 | 2695546.5739 | 1289118.859 | 2695547.4822 | 1289118.8809
161 | 2695547.4822 | 1289118.8809 | 2695578.9335 | 1289119.6384 | 2695579.3308 | 1289119.6479
162 | 2695501.0328 | 1289191.6805 | 2695489.7988 | 1289177.9562
163 | 2695492.7087 | 1289247.5581 | 2695493.6103 | 1289246.2798 | 2695494.7799 | 1289244.4638 | 2695496.0432 | 1289241.9598 | 2695496.7948 | 1289239.0916 | 2695500.7555 | 1289214.4981
164 | 2695524.4296 | 1289189.3725 | 2695511.6568 | 1289196.7286
165 | 2695540.0731 | 1289180.4962 | 2695537.9704 | 1289181.5741 | 2695524.4296 | 1289189.3725
166 | 2695507.2448 | 1289199.2695 | 2695511.6568 | 1289196.7286
167 | 2695540.0731 | 1289180.4962 | 2695540.7327 | 1289181.4522 | 2695546.8711 | 1289189.7537
168 | 2695540.0731 | 1289180.4962 | 2695557.584 | 1289171.4832 | 2695561.8215 | 1289170.4341
169 | 2695507.2448 | 1289199.2695 | 2695501.4661 | 1289210.0856 | 2695500.7555 | 1289214.4981
170 | 2695507.2448 | 1289199.2695 | 2695501.0328 | 1289191.6805
171 | 2695549.7221 | 1289193.6092 | 2695546.8711 | 1289189.7537
172 | 2695561.8215 | 1289170.4341 | 2695572.1689 | 1289167.8724
173 | 2695559.9912 | 1289203.7351 | 2695552.7183 | 1289197.6613 | 2695549.7221 | 1289193.6092
174 | 2695576.6878 | 1289166.7537 | 2695572.1689 | 1289167.8724
175 | 2695559.9912 | 1289203.7351 | 2695565.5084 | 1289208.3427
176 | 2695576.6878 | 1289166.7537 | 2695580.7271 | 1289165.7536 | 2695583.8459 | 1289165.3698
177 | 2695582.542 | 1289222.5678 | 2695565.5084 | 1289208.3427
178 | 2695591.5543 | 1289164.4213 | 2695583.8459 | 1289165.3698
179 | 2695742.5503 | 1289156.7298 | 2695745.3409 | 1289149.1683 | 2695746.8673 | 1289142.4871 | 2695746.5471 | 1289137.7331 | 2695745.4261 | 1289133.3331 | 2695743.521 | 1289129.1762 | 2695739.0515 | 1289125.4223 | 2695732.6886 | 1289124.1733 | 2695731.072 | 1289124.086
180 | 2695738.4371 | 1289183.4649 | 2695737.8721 | 1289179.4632 | 2695737.291 | 1289175.072 | 2695737.4497 | 1289171.7716 | 2695738.2787 | 1289168.3041 | 2695742.5503 | 1289156.7298
181 | 2695731.072 | 1289124.086 | 2695710.288 | 1289122.9637 | 2695703.9467 | 1289122.7689
182 | 2695738.4371 | 1289183.4649 | 2695733.4897 | 1289186.9543 | 2695729.3252 | 1289190.2785
183 | 2695738.4371 | 1289183.4649 | 2695743.4425 | 1289180.5547 | 2695748.0387 | 1289178.3608 | 2695752.7101 | 1289177.0801 | 2695759.816 | 1289175.5386 | 2695766.7933 | 1289174.315
184 | 2695673.884 | 1289121.9094 | 2695683.3582 | 1289122.1364 | 2695703.9467 | 1289122.7689
185 | 2695729.3252 | 1289190.2785 | 2695727.1965 | 1289192.4903 | 2695725.1618 | 1289194.915 | 2695723.2131 | 1289197.5857 | 2695719.2732 | 1289204.161 | 2695715.355 | 1289212.1712
186 | 2695715.355 | 1289212.1712 | 2695736.7436 | 1289218.3912 | 2695751.9736 | 1289233.8528 | 2695756.3933 | 1289242.658
187 | 2695761.1617 | 1289252.3078 | 2695757.6187 | 1289245.0992 | 2695756.3933 | 1289242.658
188 | 2695708.7155 | 1289163.4081 | 2695687.3426 | 1289161.9805
189 | 2695672.1315 | 1289160.9644 | 2695687.3426 | 1289161.9805
190 | 2695676.0326 | 1289215.2036 | 2695665.8196 | 1289214.9642
191 | 2695663.8712 | 1289160.4126 | 2695672.1315 | 1289160.9644
192 | 2695580.8693 | 1289326.9814 | 2695579.1923 | 1289326.9469
193 | 2695567.8138 | 1289327.179 | 2695575.3045 | 1289326.867 | 2695579.1923 | 1289326.9469
194 | 2695580.8693 | 1289326.9814 | 2695597.5358 | 1289327.324
195 | 2695567.8138 | 1289327.179 | 2695562.9642 | 1289327.3814
196 | 2695567.8138 | 1289327.179 | 2695566.5633 | 1289342.7418
197 | 2695597.5358 | 1289327.324 | 2695598.5338 | 1289327.3445 | 2695602.6786 | 1289327.3137
198 | 2695557.5989 | 1289327.6053 | 2695562.9642 | 1289327.3814
199 | 2695566.3188 | 1289345.7854 | 2695566.5633 | 1289342.7418
200 | 2695607.6651 | 1289327.2766 | 2695602.6786 | 1289327.3137
201 | 2695557.5989 | 1289327.6053 | 2695553.0105 | 1289327.7968
202 | 2695565.0687 | 1289361.3432 | 2695566.3188 | 1289345.7854
203 | 2695611.2114 | 1289327.2502 | 2695607.6651 | 1289327.2766
204 | 2695611.2114 | 1289327.2502 | 2695610.4458 | 1289338.8261 | 2695609.5807 | 1289345.0401
205 | 2695611.2114 | 1289327.2502 | 2695624.0945 | 1289324.604
206 | 2695582.542 | 1289222.5678 | 2695588.9632 | 1289221.5504
207 | 2695612.1974 | 1289217.9368 | 2695607.5615 | 1289218.6037 | 2695588.9632 | 1289221.5504
208 | 2695637.3883 | 1289215.098 | 2695623.2598 | 1289216.3455 | 2695612.1974 | 1289217.9368
209 | 2695665.8196 | 1289214.9642 | 2695658.7263 | 1289214.7979 | 2695639.7477 | 1289214.8897 | 2695637.3883 | 1289215.098
210 | 2695649.1965 | 1289319.4478 | 2695649.308 | 1289319.425
211 | 2695591.5543 | 1289164.4213 | 2695604.1513 | 1289162.8711
212 | 2695608.2714 | 1289162.3641 | 2695604.1513 | 1289162.8711
213 | 2695608.2714 | 1289162.3641 | 2695616.8109 | 1289161.3132 | 2695631.0495 | 1289160.3629
214 | 2695638.0355 | 1289159.8967 | 2695631.0495 | 1289160.3629
215 | 2695638.0355 | 1289159.8967 | 2695647.0948 | 1289159.292 | 2695652.6034 | 1289159.66
216 | 2695652.6034 | 1289159.66 | 2695663.8712 | 1289160.4126
217 | 2695649.1965 | 1289319.4478 | 2695639.8233 | 1289321.3732
218 | 2695638.2413 | 1289321.6981 | 2695639.8233 | 1289321.3732
219 | 2695638.2413 | 1289321.6981 | 2695628.0377 | 1289323.794
220 | 2695624.0945 | 1289324.604 | 2695628.0377 | 1289323.794
221 | 2695608.6259 | 1289351.9009 | 2695608.6879 | 1289351.4534 | 2695609.5807 | 1289345.0401
222 | 2695608.6259 | 1289351.9009 | 2695608.0225 | 1289356.2548
223 | 2695607.6499 | 1289358.908 | 2695607.6853 | 1289358.6881 | 2695608.0225 | 1289356.2548
224 | 2695611.6018 | 1289607.079 | 2695625.7092 | 1289611.5654 | 2695631.9608 | 1289612.32
225 | 2695611.6018 | 1289607.079 | 2695598.5112 | 1289602.916 | 2695595.3982 | 1289601.7701
226 | 2695741.4223 | 1289555.8841 | 2695745.0459 | 1289550.7606 | 2695748.0785 | 1289546.4616 | 2695751.3706 | 1289542.1553
227 | 2695751.3706 | 1289542.1553 | 2695755.2669 | 1289537.0588 | 2695756.6777 | 1289535.169 | 2695761.9368 | 1289528.1305

## bus_geodata
| x | y | coords
0 | 2695762.7723 | 1289402.6424
1 | 2695778.6362 | 1289406.7394
2 | 2695744.6585 | 1289383.4514
3 | 2695741.6357 | 1289377.3147
4 | 2695737.1679 | 1289351.6922
5 | 2695708.2055 | 1289395.0391
6 | 2695733.9088 | 1289335.2624
7 | 2695704.3624 | 1289397.2733
8 | 2695733.1629 | 1289331.5021
9 | 2695694.6865 | 1289403.3195
10 | 2695389.9373 | 1289302.1167
11 | 2695387.5685 | 1289293.5792
12 | 2695388.9667 | 1289310.1638
13 | 2695381.7452 | 1289272.5906
14 | 2695386.5049 | 1289334.3236
15 | 2695382.7924 | 1289225.5762
16 | 2695373.2503 | 1289333.7269
17 | 2695399.0807 | 1289340.0436
18 | 2695426.564 | 1289311.3073
19 | 2695429.7694 | 1289306.5216
20 | 2695448.26 | 1289336.0258
21 | 2695421.2191 | 1289338.5598
22 | 2695390.7877 | 1289339.8758
23 | 2695444.7427 | 1289336.3872
24 | 2695455.5759 | 1289318.2839
25 | 2695465.4356 | 1289334.0509
26 | 2695361.9415 | 1289242.6206
27 | 2695417.8263 | 1289191.5329
28 | 2695467.3099 | 1289302.1816
29 | 2695421.9491 | 1289338.5109
30 | 2695385.6605 | 1289351.7034
31 | 2695432.2858 | 1289337.6674
32 | 2695465.5512 | 1289334.0376
33 | 2695343.3772 | 1289214.3833
34 | 2695458.6649 | 1289274.666
35 | 2695470.063 | 1289264.0638
36 | 2695480.8753 | 1289332.6292
37 | 2695477.516 | 1289292.0735
38 | 2695365.9332 | 1289380.8992
39 | 2695376.8549 | 1289415.0848
40 | 2695375.6008 | 1289360.2546
41 | 2695385.7911 | 1289412.5828
42 | 2695463.846 | 1289142.8148
43 | 2695478.4562 | 1289161.9911
44 | 2695468.9182 | 1289131.6202
45 | 2695601.9912 | 1289451.974
46 | 2695585.3262 | 1289445.8587
47 | 2695624.5062 | 1289459.8741
48 | 2695584.1554 | 1289445.5594
49 | 2695630.4554 | 1289461.6956
50 | 2695550.5401 | 1289436.1529
51 | 2695620.6423 | 1289433.6998
52 | 2695638.0889 | 1289478.8907
53 | 2695544.7387 | 1289432.2419
54 | 2695550.014 | 1289444.7029
55 | 2695634.7674 | 1289484.5127
56 | 2695540.1747 | 1289428.2285
57 | 2695549.4342 | 1289454.1251
58 | 2695602.9139 | 1289398.4466
59 | 2695603.3573 | 1289390.2286
60 | 2695682.6451 | 1289419.4664
61 | 2695627.8052 | 1289495.6658
62 | 2695492.6398 | 1289279.2717
63 | 2695493.2842 | 1289277.0023
64 | 2695492.3386 | 1289271.9745
65 | 2695470.6676 | 1289263.4439
66 | 2695484.2301 | 1289345.0538
67 | 2695486.1554 | 1289332.2115
68 | 2695481.4657 | 1289260.6626
69 | 2695489.5909 | 1289360.1551
70 | 2695500.273 | 1289331.1176
71 | 2695496.1846 | 1289373.5684
72 | 2695492.7645 | 1289367.3633
73 | 2695499.0308 | 1289378.7363
74 | 2695492.0414 | 1289366.0517
75 | 2695501.8774 | 1289383.9051
76 | 2695503.1252 | 1289385.6779
77 | 2695508.4153 | 1289393.1938
78 | 2695509.3373 | 1289394.5038
79 | 2695488.5458 | 1289252.9281
80 | 2695501.6246 | 1289331.0282
81 | 2695520.7051 | 1289329.7837
82 | 2695521.424 | 1289329.7393
83 | 2695538.7201 | 1289328.6718
84 | 2695541.4674 | 1289328.5023
85 | 2695389.7187 | 1289440.038
86 | 2695410.0795 | 1289439.7676
87 | 2695416.8682 | 1289467.4693
88 | 2695441.533 | 1289476.9777
89 | 2695441.4786 | 1289472.9287
90 | 2695518.2073 | 1289406.6244
91 | 2695513.919 | 1289400.985
92 | 2695521.3925 | 1289410.8132
93 | 2695529.0772 | 1289418.4698
94 | 2695534.1403 | 1289422.9221
95 | 2695538.1365 | 1289426.4362
96 | 2695539.5121 | 1289427.6458
97 | 2695549.4119 | 1289454.4876
98 | 2695549.032 | 1289460.6618
99 | 2695572.9189 | 1289480.7934
100 | 2695577.5387 | 1289526.8399
101 | 2695604.0992 | 1289382.2367
102 | 2695604.4263 | 1289379.7238
103 | 2695605.3499 | 1289373.1827
104 | 2695605.998 | 1289369.1604
105 | 2695578.1918 | 1289526.9526
106 | 2695582.0189 | 1289527.6133
107 | 2695606.9883 | 1289536.5904
108 | 2695613.1007 | 1289538.6835
109 | 2695686.9826 | 1289494.9499
110 | 2695700.2372 | 1289485.2238
111 | 2695671.9421 | 1289505.9864
112 | 2695709.7728 | 1289478.2267
113 | 2695659.901 | 1289514.822
114 | 2695714.1814 | 1289474.9927
115 | 2695627.3906 | 1289531.6954
116 | 2695734.0901 | 1289460.8482
117 | 2695745.3377 | 1289452.857
118 | 2695625.7741 | 1289543.8306
119 | 2695752.7914 | 1289447.5614
120 | 2695649.2674 | 1289550.6818
121 | 2695654.0359 | 1289565.1877
122 | 2695672.7763 | 1289546.2025
123 | 2695663.0866 | 1289593.7866
124 | 2695688.0872 | 1289539.6983
125 | 2695449.1762 | 1289472.7978
126 | 2695668.2313 | 1289609.0761
127 | 2695742.5295 | 1289512.1793
128 | 2695727.3127 | 1289576.918
129 | 2695673.5153 | 1289627.3242
130 | 2695634.5429 | 1289612.6317
131 | 2695782.7149 | 1289489.8505
132 | 2695764.4184 | 1289310.5307
133 | 2695742.8878 | 1289305.5184
134 | 2695733.0081 | 1289303.2184
135 | 2695731.6859 | 1289321.2173
136 | 2695705.7161 | 1289303.7386
137 | 2695703.9754 | 1289304.0332
138 | 2695750.6974 | 1289334.7136
139 | 2695690.1387 | 1289302.4765
140 | 2695681.2577 | 1289307.7041
141 | 2695663.0195 | 1289315.7892
142 | 2695696.8982 | 1289262.307
143 | 2695701.0496 | 1289249.6059
144 | 2695653.2711 | 1289318.6109
145 | 2695712.696 | 1289217.9332
146 | 2695677.3461 | 1289254.7618
147 | 2695756.0029 | 1289335.6854
148 | 2695520.5893 | 1289118.2181
149 | 2695491.9343 | 1289117.6834
150 | 2695546.5739 | 1289118.859
151 | 2695547.4822 | 1289118.8809
152 | 2695469.9235 | 1289125.0615
153 | 2695579.3308 | 1289119.6479
154 | 2695489.7988 | 1289177.9562
155 | 2695492.7087 | 1289247.5581
156 | 2695524.4296 | 1289189.3725
157 | 2695511.6568 | 1289196.7286
158 | 2695540.0731 | 1289180.4962
159 | 2695507.2448 | 1289199.2695
160 | 2695546.8711 | 1289189.7537
161 | 2695561.8215 | 1289170.4341
162 | 2695500.7555 | 1289214.4981
163 | 2695501.0328 | 1289191.6805
164 | 2695549.7221 | 1289193.6092
165 | 2695572.1689 | 1289167.8724
166 | 2695559.9912 | 1289203.7351
167 | 2695576.6878 | 1289166.7537
168 | 2695565.5084 | 1289208.3427
169 | 2695583.8459 | 1289165.3698
170 | 2695742.5503 | 1289156.7298
171 | 2695731.072 | 1289124.086
172 | 2695738.4371 | 1289183.4649
173 | 2695703.9467 | 1289122.7689
174 | 2695729.3252 | 1289190.2785
175 | 2695766.7934 | 1289174.315
176 | 2695673.884 | 1289121.9094
177 | 2695715.355 | 1289212.1712
178 | 2695756.3933 | 1289242.658
179 | 2695708.7155 | 1289163.4081
180 | 2695687.3426 | 1289161.9805
181 | 2695676.0326 | 1289215.2036
182 | 2695761.1617 | 1289252.3078
183 | 2695672.1315 | 1289160.9644
184 | 2695579.1923 | 1289326.9469
185 | 2695580.8693 | 1289326.9814
186 | 2695567.8138 | 1289327.179
187 | 2695597.5358 | 1289327.324
188 | 2695562.9642 | 1289327.3814
189 | 2695566.5633 | 1289342.7418
190 | 2695602.6786 | 1289327.3137
191 | 2695557.5989 | 1289327.6053
192 | 2695566.3188 | 1289345.7854
193 | 2695607.6651 | 1289327.2766
194 | 2695553.0105 | 1289327.7968
195 | 2695565.0687 | 1289361.3432
196 | 2695611.2114 | 1289327.2502
197 | 2695582.542 | 1289222.5678
198 | 2695588.9632 | 1289221.5504
199 | 2695612.1974 | 1289217.9368
200 | 2695637.3883 | 1289215.098
201 | 2695667.4706 | 1289256.8889
202 | 2695665.8196 | 1289214.9642
203 | 2695649.308 | 1289319.425
204 | 2695591.5543 | 1289164.4213
205 | 2695604.1513 | 1289162.8711
206 | 2695608.2714 | 1289162.3641
207 | 2695631.0495 | 1289160.3629
208 | 2695638.0355 | 1289159.8967
209 | 2695652.6034 | 1289159.66
210 | 2695663.8712 | 1289160.4126
211 | 2695649.1965 | 1289319.4478
212 | 2695639.8233 | 1289321.3732
213 | 2695638.2413 | 1289321.6981
214 | 2695628.0377 | 1289323.794
215 | 2695624.0945 | 1289324.604
216 | 2695609.5807 | 1289345.0401
217 | 2695608.6259 | 1289351.9009
218 | 2695608.0225 | 1289356.2548
219 | 2695611.6018 | 1289607.079
220 | 2695631.9608 | 1289612.32
221 | 2695595.3982 | 1289601.7701
222 | 2695741.4223 | 1289555.8841
223 | 2695676.8792 | 1289638.9412
224 | 2695751.3706 | 1289542.1553
225 | 2695761.9368 | 1289528.1305
226 | 2695783.357 | 1289427.3921
227 | 2695607.6499 | 1289358.908
228 | 2695425.5926 | 1289338.2667
229 | 2695567.8138 | 1289327.179

## line_std_types
| c_nf_per_km | r_ohm_per_km | x_ohm_per_km | max_i_ka | type | q_mm2 | alpha | voltage_rating
NAYY 4x50 SE | 210 | 0.642 | 0.083 | 0.142 | cs | 50 | 0.00403 | LV
NAYY 4x120 SE | 264 | 0.225 | 0.08 | 0.242 | cs | 120 | 0.00403 | LV
NAYY 4x150 SE | 261 | 0.208 | 0.08 | 0.27 | cs | 150 | 0.00403 | LV
NA2XS2Y 1x95 RM/25 12/20 kV | 216 | 0.313 | 0.132 | 0.252 | cs | 95 | 0.00403 | MV
NA2XS2Y 1x185 RM/25 12/20 kV | 273 | 0.161 | 0.117 | 0.362 | cs | 185 | 0.00403 | MV
NA2XS2Y 1x240 RM/25 12/20 kV | 304 | 0.122 | 0.112 | 0.421 | cs | 240 | 0.00403 | MV
NA2XS2Y 1x95 RM/25 6/10 kV | 315 | 0.313 | 0.123 | 0.249 | cs | 95 | 0.00403 | MV
NA2XS2Y 1x185 RM/25 6/10 kV | 406 | 0.161 | 0.11 | 0.358 | cs | 185 | 0.00403 | MV
NA2XS2Y 1x240 RM/25 6/10 kV | 456 | 0.122 | 0.105 | 0.416 | cs | 240 | 0.00403 | MV
NA2XS2Y 1x150 RM/25 12/20 kV | 250 | 0.206 | 0.116 | 0.319 | cs | 150 | 0.00403 | MV
NA2XS2Y 1x120 RM/25 12/20 kV | 230 | 0.253 | 0.119 | 0.283 | cs | 120 | 0.00403 | MV
NA2XS2Y 1x70 RM/25 12/20 kV | 190 | 0.443 | 0.132 | 0.22 | cs | 70 | 0.00403 | MV
NA2XS2Y 1x150 RM/25 6/10 kV | 360 | 0.206 | 0.11 | 0.315 | cs | 150 | 0.00403 | MV
NA2XS2Y 1x120 RM/25 6/10 kV | 340 | 0.253 | 0.113 | 0.28 | cs | 120 | 0.00403 | MV
NA2XS2Y 1x70 RM/25 6/10 kV | 280 | 0.443 | 0.123 | 0.217 | cs | 70 | 0.00403 | MV
N2XS(FL)2Y 1x120 RM/35 64/110 kV | 112 | 0.153 | 0.166 | 0.366 | cs | 120 | 0.00393 | HV
N2XS(FL)2Y 1x185 RM/35 64/110 kV | 125 | 0.099 | 0.156 | 0.457 | cs | 185 | 0.00393 | HV
N2XS(FL)2Y 1x240 RM/35 64/110 kV | 135 | 0.075 | 0.149 | 0.526 | cs | 240 | 0.00393 | HV
N2XS(FL)2Y 1x300 RM/35 64/110 kV | 144 | 0.06 | 0.144 | 0.588 | cs | 300 | 0.00393 | HV
15-AL1/3-ST1A 0.4 | 11 | 1.8769 | 0.35 | 0.105 | ol | 16 | 0.00403 | LV
24-AL1/4-ST1A 0.4 | 11.25 | 1.2012 | 0.335 | 0.14 | ol | 24 | 0.00403 | LV
48-AL1/8-ST1A 0.4 | 12.2 | 0.5939 | 0.3 | 0.21 | ol | 48 | 0.00403 | LV
94-AL1/15-ST1A 0.4 | 13.2 | 0.306 | 0.29 | 0.35 | ol | 94 | 0.00403 | LV
34-AL1/6-ST1A 10.0 | 9.7 | 0.8342 | 0.36 | 0.17 | ol | 34 | 0.00403 | MV
48-AL1/8-ST1A 10.0 | 10.1 | 0.5939 | 0.35 | 0.21 | ol | 48 | 0.00403 | MV
70-AL1/11-ST1A 10.0 | 10.4 | 0.4132 | 0.339 | 0.29 | ol | 70 | 0.00403 | MV
94-AL1/15-ST1A 10.0 | 10.75 | 0.306 | 0.33 | 0.35 | ol | 94 | 0.00403 | MV
122-AL1/20-ST1A 10.0 | 11.1 | 0.2376 | 0.323 | 0.41 | ol | 122 | 0.00403 | MV
149-AL1/24-ST1A 10.0 | 11.25 | 0.194 | 0.315 | 0.47 | ol | 149 | 0.00403 | MV
34-AL1/6-ST1A 20.0 | 9.15 | 0.8342 | 0.382 | 0.17 | ol | 34 | 0.00403 | MV
48-AL1/8-ST1A 20.0 | 9.5 | 0.5939 | 0.372 | 0.21 | ol | 48 | 0.00403 | MV
70-AL1/11-ST1A 20.0 | 9.7 | 0.4132 | 0.36 | 0.29 | ol | 70 | 0.00403 | MV
94-AL1/15-ST1A 20.0 | 10 | 0.306 | 0.35 | 0.35 | ol | 94 | 0.00403 | MV
122-AL1/20-ST1A 20.0 | 10.3 | 0.2376 | 0.344 | 0.41 | ol | 122 | 0.00403 | MV
149-AL1/24-ST1A 20.0 | 10.5 | 0.194 | 0.337 | 0.47 | ol | 149 | 0.00403 | MV
184-AL1/30-ST1A 20.0 | 10.75 | 0.1571 | 0.33 | 0.535 | ol | 184 | 0.00403 | MV
243-AL1/39-ST1A 20.0 | 11 | 0.1188 | 0.32 | 0.645 | ol | 243 | 0.00403 | MV
48-AL1/8-ST1A 110.0 | 8 | 0.5939 | 0.46 | 0.21 | ol | 48 | 0.00403 | HV
70-AL1/11-ST1A 110.0 | 8.4 | 0.4132 | 0.45 | 0.29 | ol | 70 | 0.00403 | HV
94-AL1/15-ST1A 110.0 | 8.65 | 0.306 | 0.44 | 0.35 | ol | 94 | 0.00403 | HV
122-AL1/20-ST1A 110.0 | 8.5 | 0.2376 | 0.43 | 0.41 | ol | 122 | 0.00403 | HV
149-AL1/24-ST1A 110.0 | 8.75 | 0.194 | 0.41 | 0.47 | ol | 149 | 0.00403 | HV
184-AL1/30-ST1A 110.0 | 8.8 | 0.1571 | 0.4 | 0.535 | ol | 184 | 0.00403 | HV
243-AL1/39-ST1A 110.0 | 9 | 0.1188 | 0.39 | 0.645 | ol | 243 | 0.00403 | HV
305-AL1/39-ST1A 110.0 | 9.2 | 0.0949 | 0.38 | 0.74 | ol | 305 | 0.00403 | HV
490-AL1/64-ST1A 110.0 | 9.75 | 0.059 | 0.37 | 0.96 | ol | 490 | 0.00403 | HV
679-AL1/86-ST1A 110.0 | 9.95 | 0.042 | 0.36 | 1.15 | ol | 679 | 0.00403 | HV
490-AL1/64-ST1A 220.0 | 10 | 0.059 | 0.285 | 0.96 | ol | 490 | 0.00403 | HV
679-AL1/86-ST1A 220.0 | 11.7 | 0.042 | 0.275 | 1.15 | ol | 679 | 0.00403 | HV
490-AL1/64-ST1A 380.0 | 11 | 0.059 | 0.253 | 0.96 | ol | 490 | 0.00403 | HV
679-AL1/86-ST1A 380.0 | 14.6 | 0.042 | 0.25 | 1.15 | ol | 679 | 0.00403 | HV

## trafo_std_types
| i0_percent | pfe_kw | vkr_percent | sn_mva | vn_lv_kv | vn_hv_kv | vk_percent | shift_degree | vector_group | tap_side | tap_neutral | tap_min | tap_max | tap_step_degree | tap_step_percent | tap_phase_shifter
160 MVA 380/110 kV | 0.06 | 60 | 0.25 | 160 | 110 | 380 | 12.2 | 0 | Yy0 | hv | 0 | -9 | 9 | 0 | 1.5 | FALSE
100 MVA 220/110 kV | 0.06 | 55 | 0.26 | 100 | 110 | 220 | 12 | 0 | Yy0 | hv | 0 | -9 | 9 | 0 | 1.5 | FALSE
63 MVA 110/20 kV | 0.04 | 22 | 0.32 | 63 | 20 | 110 | 18 | 150 | YNd5 | hv | 0 | -9 | 9 | 0 | 1.5 | FALSE
40 MVA 110/20 kV | 0.05 | 18 | 0.34 | 40 | 20 | 110 | 16.2 | 150 | YNd5 | hv | 0 | -9 | 9 | 0 | 1.5 | FALSE
25 MVA 110/20 kV | 0.07 | 14 | 0.41 | 25 | 20 | 110 | 12 | 150 | YNd5 | hv | 0 | -9 | 9 | 0 | 1.5 | FALSE
63 MVA 110/10 kV | 0.04 | 22 | 0.32 | 63 | 10 | 110 | 18 | 150 | YNd5 | hv | 0 | -9 | 9 | 0 | 1.5 | FALSE
40 MVA 110/10 kV | 0.05 | 18 | 0.34 | 40 | 10 | 110 | 16.2 | 150 | YNd5 | hv | 0 | -9 | 9 | 0 | 1.5 | FALSE
25 MVA 110/10 kV | 0.07 | 14 | 0.41 | 25 | 10 | 110 | 12 | 150 | YNd5 | hv | 0 | -9 | 9 | 0 | 1.5 | FALSE
0.25 MVA 20/0.4 kV | 0.32 | 0.8 | 1.44 | 0.25 | 0.4 | 20 | 6 | 150 | Yzn5 | hv | 0 | -2 | 2 | 0 | 2.5 | FALSE
0.4 MVA 20/0.4 kV | 0.3375 | 1.35 | 1.425 | 0.4 | 0.4 | 20 | 6 | 150 | Dyn5 | hv | 0 | -2 | 2 | 0 | 2.5 | FALSE
0.63 MVA 20/0.4 kV | 0.2619 | 1.65 | 1.206 | 0.63 | 0.4 | 20 | 6 | 150 | Dyn5 | hv | 0 | -2 | 2 | 0 | 2.5 | FALSE
0.25 MVA 10/0.4 kV | 0.24 | 0.6 | 1.2 | 0.25 | 0.4 | 10 | 4 | 150 | Dyn5 | hv | 0 | -2 | 2 | 0 | 2.5 | FALSE
0.4 MVA 10/0.4 kV | 0.2375 | 0.95 | 1.325 | 0.4 | 0.4 | 10 | 4 | 150 | Dyn5 | hv | 0 | -2 | 2 | 0 | 2.5 | FALSE
0.63 MVA 10/0.4 kV | 0.1873 | 1.18 | 1.0794 | 0.63 | 0.4 | 10 | 4 | 150 | Dyn5 | hv | 0 | -2 | 2 | 0 | 2.5 | FALSE

## trafo3w_std_types
| sn_hv_mva | sn_mv_mva | sn_lv_mva | vn_hv_kv | vn_mv_kv | vn_lv_kv | vk_hv_percent | vk_mv_percent | vk_lv_percent | vkr_hv_percent | vkr_mv_percent | vkr_lv_percent | pfe_kw | i0_percent | shift_mv_degree | shift_lv_degree | vector_group | tap_side | tap_neutral | tap_min | tap_max | tap_step_percent
63/25/38 MVA 110/20/10 kV | 63 | 25 | 38 | 110 | 20 | 10 | 10.4 | 10.4 | 10.4 | 0.28 | 0.32 | 0.35 | 35 | 0.89 | 0 | 0 | YN0yn0yn0 | hv | 0 | -10 | 10 | 1.2
63/25/38 MVA 110/10/10 kV | 63 | 25 | 38 | 110 | 10 | 10 | 10.4 | 10.4 | 10.4 | 0.28 | 0.32 | 0.35 | 35 | 0.89 | 0 | 0 | YN0yn0yn0 | hv | 0 | -10 | 10 | 1.2

## fuse_std_types
| fuse_type | i_rated_a | t_avg | t_min | t_total | x_avg | x_min | x_total
HV 100A | HV 100A | 100 | 0 | [10.0, 3.64, 0.854, 0.281, 0.1, 0.0531, 0.022, 0.01] | [10.0, 4.267, 1.21, 0.403, 0.1, 0.058, 0.022, 0.01] | 0 | [300.0, 350.0, 450.0, 550.0, 700.0, 850.0, 1200.0, 1752.0] | [600.0, 700.0, 900.0, 1150.0, 1665.0, 2000.0, 3000.0, 4313.0]
HV 10A | HV 10A | 10 | 0 | [10.0, 1675.0, 0.344, 0.156, 0.1, 0.0417, 0.0171, 0.01] | [10.0, 1.3, 0.3, 0.155, 0.1, 0.0555, 0.023, 0.01] | 0 | [30.0, 32.0, 35.0, 37.0, 39.0, 50.0, 70.0, 88.0] | [60.0, 70.0, 80.0, 87.0, 94.0, 110.0, 150.0, 216.0]
HV 125A | HV 125A | 125 | 0 | [10.0, 1.82, 0.344, 0.1, 0.0467, 0.0269, 0.01] | [10.0, 2.478, 0.426, 0.1, 0.0427, 0.0211, 0.01] | 0 | [375.0, 500.0, 700.0, 925.0, 1200.0, 1500.0, 2341.0] | [750.0, 1000.0, 1500.0, 2200.0, 3000.0, 4000.0, 5765.0]
HV 160A | HV 160A | 160 | 0 | [10.0, 4.15, 1.03, 0.198, 0.1, 0.051, 0.0172, 0.01] | [10.0, 2.3, 0.734, 0.274, 0.1, 0.046, 0.0177, 0.01] | 0 | [480.0, 550.0, 700.0, 1000.0, 1260.0, 1600.0, 2500.0, 3227.0] | [960.0, 1300.0, 1700.0, 2200.0, 2996.0, 4000.0, 6000.0, 7946.0]
HV 16A | HV 16A | 16 | 0 | [10.0, 0.352, 0.164, 0.1, 0.0649, 0.0342, 0.01] | [10.0, 2.34, 0.722, 0.181, 0.1, 0.055, 0.0296, 0.01] | 0 | [48.0, 60.0, 65.0, 71.0, 80.0, 100.0, 162.0] | [96.0, 110.0, 125.0, 150.0, 168.0, 200.0, 250.0, 398.0]
HV 200A | HV 200A | 200 | 0 | [10.0, 4.267, 1.21, 0.403, 0.1, 0.058, 0.022, 0.01] | [10.0, 3.73, 1.654, 0.328, 0.1, 0.0531, 0.019, 0.01] | 0 | [600.0, 700.0, 900.0, 1150.0, 1665.0, 2000.0, 3000.0, 4313.0] | [1200.0, 1500.0, 1800.0, 2700.0, 3960.0, 5000.0, 7500.0, 10620.0]
HV 20A | HV 20A | 20 | 0 | [10.0, 1.3, 0.3, 0.155, 0.1, 0.0555, 0.023, 0.01] | [10.0, 1.3, 0.161, 0.1, 0.0611, 0.0399, 0.0141, 0.01] | 0 | [60.0, 70.0, 80.0, 87.0, 94.0, 110.0, 150.0, 216.0] | [120.0, 150.0, 200.0, 223.0, 260.0, 300.0, 450.0, 532.0]
HV 25A | HV 25A | 25 | 0 | [10.0, 2.512, 0.833, 0.299, 0.1, 0.0372, 0.0223, 0.01] | [10.0, 3.125, 0.597, 0.198, 0.1, 0.0378, 0.022, 0.01] | 0 | [75.0, 82.0, 90.0, 100.0, 124.0, 170.0, 200.0, 289.0] | [150.0, 170.0, 210.0, 250.0, 294.0, 400.0, 500.0, 711.0]
HV 31.5A | HV 31.5A | 31.5 | 0 | [10.0, 2.34, 0.722, 0.181, 0.1, 0.055, 0.0296, 0.01] | [10.0, 2.84, 0.368, 0.164, 0.1, 0.0621, 0.0378, 0.0195, 0.01] | 0 | [95.0, 110.0, 125.0, 150.0, 165.0, 200.0, 250.0, 390.0] | [189.0, 220.0, 300.0, 350.0, 393.0, 450.0, 530.0, 700.0, 960.0]
HV 40A | HV 40A | 40 | 0 | [10.0, 1.3, 0.161, 0.1, 0.0611, 0.0399, 0.0141, 0.01] | [10.0, 2.05, 0.369, 0.198, 0.1, 0.051, 0.0298, 0.01] | 0 | [120.0, 150.0, 200.0, 223.0, 260.0, 300.0, 450.0, 532.0] | [240.0, 300.0, 400.0, 450.0, 530.0, 650.0, 800.0, 1311.0]
HV 50A | HV 50A | 50 | 0 | [10.0, 3.215, 0.597, 0.198, 0.1, 0.0378, 0.022, 0.01] | [10.0, 3.64, 0.854, 0.281, 0.1, 0.0531, 0.022, 0.01] | 0 | [150.0, 170.0, 210.0, 250.0, 294.0, 400.0, 500.0, 711.0] | [300.0, 350.0, 450.0, 550.0, 700.0, 850.0, 1200.0, 1752.0]
HV 6.3A | HV 6.3A | 6.3 | 0 | [10.0, 1.39, 0.344, 0.168, 0.1, 0.056, 0.0263, 0.01] | [10.0, 1.711, 0.516, 0.198, 0.1, 0.0634, 0.0303, 0.01] | 0 | [19.0, 19.5, 20.4, 20.8, 22.0, 25.0, 32.0, 48.0] | [38.0, 40.0, 43.0, 48.0, 53.0, 60.0, 75.0, 118.0]
HV 63A | HV 63A | 63 | 0 | [10.0, 2.84, 0.368, 0.164, 0.1, 0.0621, 0.0378, 0.0195, 0.01] | [10.0, 1.82, 0.344, 0.1, 0.0467, 0.0269, 0.01] | 0 | [189.0, 220.0, 300.0, 350.0, 393.0, 450.0, 530.0, 700.0, 961.0] | [378.0, 500.0, 700.0, 934.0, 1200.0, 1500.0, 2366.0]
HV 80A | HV 80A | 80 | 0 | [10.0, 2.05, 0.369, 0.198, 0.1, 0.051, 0.0298, 0.01] | [10.0, 4.15, 1.03, 0.198, 0.1, 0.051, 0.0172, 0.01] | 0 | [240.0, 300.0, 400.0, 450.0, 530.0, 650.0, 800.0, 1311.0] | [480.0, 550.0, 700.0, 1000.0, 1260.0, 1600.0, 2500.0, 3227.0]
Siemens NH-1-100 | Siemens NH-1-100 | 100 | [5400.0, 2000.0, 400.0, 20.0, 1.0, 0.2, 0.012, 0.004] | 0 | 0 | [150.0, 190.0, 250.0, 430.0, 900.0, 1250.0, 2700.0, 3600.0] | 0 | 0
Siemens NH-1-125 | Siemens NH-1-125 | 125 | [4800.0, 120.0, 7.0, 0.1, 0.004] | 0 | 0 | [180.0, 400.0, 740.0, 2000.0, 4250.0] | 0 | 0
Siemens NH-1-16 | Siemens NH-1-16 | 16 | [4000.0, 400.0, 2.0, 0.1, 0.04, 0.01] | 0 | 0 | [26.0, 35.0, 75.0, 150.0, 200.0, 300.0] | 0 | 0
Siemens NH-1-160 | Siemens NH-1-160 | 160 | [4800.0, 120.0, 7.0, 0.1, 0.004] | 0 | 0 | [210.0, 500.0, 900.0, 2300.0, 5000.0] | 0 | 0
Siemens NH-1-25 | Siemens NH-1-25 | 25 | [4000.0, 1000.0, 10.0, 0.2, 0.02, 0.01] | 0 | 0 | [40.0, 50.0, 100.0, 210.0, 400.0, 500.0] | 0 | 0
Siemens NH-1-50 | Siemens NH-1-50 | 50 | [4000.0, 40.0, 4.0, 1.0, 0.02, 0.01] | 0 | 0 | [86.0, 200.0, 300.0, 400.0, 1000.0, 1280.0] | 0 | 0
Siemens NH-1-63 | Siemens NH-1-63 | 63 | [4000.0, 100.0, 10.0, 2.0, 0.04, 0.01] | 0 | 0 | [100.0, 200.0, 300.0, 400.0, 1000.0, 1500.0] | 0 | 0
Siemens NH-1-80 | Siemens NH-1-80 | 80 | [4800.0, 120.0, 7.0, 0.1, 0.01] | 0 | 0 | [150.58, 250.0, 450.0, 1150.0, 2470.0] | 0 | 0
Siemens NH-2-1000 | Siemens NH-2-1000 | 1000 | [4800.0, 120.0, 7.0, 0.1, 0.004] | 0 | 0 | [1900.0, 3500.0, 8400.0, 24000.0, 52000.0] | 0 | 0
Siemens NH-2-200 | Siemens NH-2-200 | 200 | [4800.0, 120.0, 7.0, 0.1, 0.004] | 0 | 0 | [280.0, 650.0, 1200.0, 3000.0, 7000.0] | 0 | 0
Siemens NH-2-224 | Siemens NH-2-224 | 224 | [4800.0, 120.0, 7.0, 0.2, 0.04, 0.004] | 0 | 0 | [400.0, 750.0, 1453.0, 3025.0, 4315.0, 7600.0] | 0 | 0
Siemens NH-2-250 | Siemens NH-2-250 | 250 | [4800.0, 120.0, 7.0, 0.1, 0.004] | 0 | 0 | [450.0, 800.0, 1650.0, 4000.0, 8500.0] | 0 | 0
Siemens NH-2-315 | Siemens NH-2-315 | 315 | [4800.0, 120.0, 7.0, 0.1, 0.004] | 0 | 0 | [550.0, 920.0, 1900.0, 5000.0, 11000.0] | 0 | 0
Siemens NH-2-355 | Siemens NH-2-355 | 355 | [4800.0, 120.0, 6.0, 0.1, 0.004] | 0 | 0 | [650.0, 1116.27, 2350.0, 5840.0, 12790.0] | 0 | 0
Siemens NH-2-400 | Siemens NH-2-400 | 400 | [4800.0, 120.0, 7.0, 0.1, 0.004] | 0 | 0 | [720.0, 1350.0, 2800.0, 6500.0, 15000.0] | 0 | 0
Siemens NH-2-425 | Siemens NH-2-425 | 425 | [4800.0, 120.0, 7.0, 0.1, 0.004] | 0 | 0 | [850.0, 1500.0, 3050.0, 7500.0, 16500.0] | 0 | 0
Siemens NH-2-630 | Siemens NH-2-630 | 630 | [4800.0, 120.0, 7.0, 0.1, 0.004] | 0 | 0 | [1200.0, 2000.0, 4800.0, 12000.0, 26000.0] | 0 | 0

## dtypes
| element | column | dtype
0 | bus | name | object
1 | bus | vn_kv | float64
2 | bus | type | object
3 | bus | zone | object
4 | bus | in_service | bool
5 | load | name | object
6 | load | bus | uint32
7 | load | p_mw | float64
8 | load | q_mvar | float64
9 | load | const_z_percent | float64
10 | load | const_i_percent | float64
11 | load | sn_mva | float64
12 | load | scaling | float64
13 | load | in_service | bool
14 | load | type | object
15 | ext_grid | name | object
16 | ext_grid | bus | uint32
17 | ext_grid | vm_pu | float64
18 | ext_grid | va_degree | float64
19 | ext_grid | slack_weight | float64
20 | ext_grid | in_service | bool
21 | line | name | object
22 | line | std_type | object
23 | line | from_bus | uint32
24 | line | to_bus | uint32
25 | line | length_km | float64
26 | line | r_ohm_per_km | float64
27 | line | x_ohm_per_km | float64
28 | line | c_nf_per_km | float64
29 | line | g_us_per_km | float64
30 | line | max_i_ka | float64
31 | line | df | float64
32 | line | parallel | uint32
33 | line | type | object
34 | line | in_service | bool
35 | trafo | name | object
36 | trafo | std_type | object
37 | trafo | hv_bus | uint32
38 | trafo | lv_bus | uint32
39 | trafo | sn_mva | float64
40 | trafo | vn_hv_kv | float64
41 | trafo | vn_lv_kv | float64
42 | trafo | vk_percent | float64
43 | trafo | vkr_percent | float64
44 | trafo | pfe_kw | float64
45 | trafo | i0_percent | float64
46 | trafo | shift_degree | float64
47 | trafo | tap_side | object
48 | trafo | tap_neutral | int32
49 | trafo | tap_min | int32
50 | trafo | tap_max | int32
51 | trafo | tap_step_percent | float64
52 | trafo | tap_step_degree | float64
53 | trafo | tap_pos | int32
54 | trafo | tap_phase_shifter | bool
55 | trafo | parallel | uint32
56 | trafo | df | float64
57 | trafo | in_service | bool
58 | line_geodata | coords | object
59 | bus_geodata | x | float64
60 | bus_geodata | y | float64
61 | bus_geodata | coords | object

## parameters
| version | format_version | converged | OPF_converged | name | f_hz | sn_mva
0 | 2.14.6 | 2.14.0 | FALSE | FALSE |  | 50 | 1