## bus
| name | vn_kv | type | zone | in_service
0 | bus_LV_2931-1_0_5_node_0 | 0.4 | n |  | TRUE
1 | bus_LV_2931-1_0_5_node_1 | 0.4 | n |  | TRUE
2 | bus_LV_2931-1_0_5_node_2 | 0.4 | n |  | TRUE
3 | bus_LV_2931-1_0_5_node_4 | 0.4 | n |  | TRUE
4 | bus_LV_2931-1_0_5_node_170 | 0.4 | n |  | TRUE
5 | bus_LV_2931-1_0_5_node_6 | 0.4 | n |  | TRUE
6 | bus_LV_2931-1_0_5_node_171 | 0.4 | n |  | TRUE
7 | bus_LV_2931-1_0_5_node_14 | 0.4 | n |  | TRUE
8 | bus_LV_2931-1_0_5_node_15 | 0.4 | n |  | TRUE
9 | bus_LV_2931-1_0_5_node_7 | 0.4 | n |  | TRUE
10 | bus_LV_2931-1_0_5_node_182 | 0.4 | n |  | TRUE
11 | bus_LV_2931-1_0_5_node_181 | 0.4 | n |  | TRUE
12 | bus_LV_2931-1_0_5_node_8 | 0.4 | n |  | TRUE
13 | bus_LV_2931-1_0_5_node_9 | 0.4 | n |  | TRUE
14 | bus_LV_2931-1_0_5_node_10 | 0.4 | n |  | TRUE
15 | bus_LV_2931-1_0_5_node_11 | 0.4 | n |  | TRUE
16 | bus_LV_2931-1_0_5_node_12 | 0.4 | n |  | TRUE
17 | bus_LV_2931-1_0_5_node_13 | 0.4 | n |  | TRUE
18 | bus_LV_2931-1_0_5_node_120 | 0.4 | n |  | TRUE
19 | bus_LV_2931-1_0_5_node_139 | 0.4 | n |  | TRUE
20 | bus_LV_2931-1_0_5_node_103 | 0.4 | n |  | TRUE
21 | bus_LV_2931-1_0_5_node_119 | 0.4 | n |  | TRUE
22 | bus_LV_2931-1_0_5_node_102 | 0.4 | n |  | TRUE
23 | bus_LV_2931-1_0_5_node_16 | 0.4 | n |  | TRUE
24 | bus_LV_2931-1_0_5_node_118 | 0.4 | n |  | TRUE
25 | bus_LV_2931-1_0_5_node_116 | 0.4 | n |  | TRUE
26 | bus_LV_2931-1_0_5_node_17 | 0.4 | n |  | TRUE
27 | bus_LV_2931-1_0_5_node_18 | 0.4 | n |  | TRUE
28 | bus_LV_2931-1_0_5_node_19 | 0.4 | n |  | TRUE
29 | bus_LV_2931-1_0_5_node_20 | 0.4 | n |  | TRUE
30 | bus_LV_2931-1_0_5_node_21 | 0.4 | n |  | TRUE
31 | bus_LV_2931-1_0_5_node_22 | 0.4 | n |  | TRUE
32 | bus_LV_2931-1_0_5_node_81 | 0.4 | n |  | TRUE
33 | bus_LV_2931-1_0_5_node_23 | 0.4 | n |  | TRUE
34 | bus_LV_2931-1_0_5_node_37 | 0.4 | n |  | TRUE
35 | bus_LV_2931-1_0_5_node_82 | 0.4 | n |  | TRUE
36 | bus_LV_2931-1_0_5_node_24 | 0.4 | n |  | TRUE
37 | bus_LV_2931-1_0_5_node_39 | 0.4 | n |  | TRUE
38 | bus_LV_2931-1_0_5_node_35 | 0.4 | n |  | TRUE
39 | bus_LV_2931-1_0_5_node_70 | 0.4 | n |  | TRUE
40 | bus_LV_2931-1_0_5_node_71 | 0.4 | n |  | TRUE
41 | bus_LV_2931-1_0_5_node_32 | 0.4 | n |  | TRUE
42 | bus_LV_2931-1_0_5_node_183 | 0.4 | n |  | TRUE
43 | bus_LV_2931-1_0_5_node_25 | 0.4 | n |  | TRUE
44 | bus_LV_2931-1_0_5_node_26 | 0.4 | n |  | TRUE
45 | bus_LV_2931-1_0_5_node_27 | 0.4 | n |  | TRUE
46 | bus_LV_2931-1_0_5_node_28 | 0.4 | n |  | TRUE
47 | bus_LV_2931-1_0_5_node_140 | 0.4 | n |  | TRUE
48 | bus_LV_2931-1_0_5_node_141 | 0.4 | n |  | TRUE
49 | bus_LV_2931-1_0_5_node_29 | 0.4 | n |  | TRUE
50 | bus_LV_2931-1_0_5_node_30 | 0.4 | n |  | TRUE
51 | bus_LV_2931-1_0_5_node_31 | 0.4 | n |  | TRUE
52 | bus_LV_2931-1_0_5_node_33 | 0.4 | n |  | TRUE
53 | bus_LV_2931-1_0_5_node_34 | 0.4 | n |  | TRUE
54 | bus_LV_2931-1_0_5_node_104 | 0.4 | n |  | TRUE
55 | bus_LV_2931-1_0_5_node_153 | 0.4 | n |  | TRUE
56 | bus_LV_2931-1_0_5_node_152 | 0.4 | n |  | TRUE
57 | bus_LV_2931-1_0_5_node_185 | 0.4 | n |  | TRUE
58 | bus_LV_2931-1_0_5_node_36 | 0.4 | n |  | TRUE
59 | bus_LV_2931-1_0_5_node_38 | 0.4 | n |  | TRUE
60 | bus_LV_2931-1_0_5_node_77 | 0.4 | n |  | TRUE
61 | bus_LV_2931-1_0_5_node_52 | 0.4 | n |  | TRUE
62 | bus_LV_2931-1_0_5_node_78 | 0.4 | n |  | TRUE
63 | bus_LV_2931-1_0_5_node_40 | 0.4 | n |  | TRUE
64 | bus_LV_2931-1_0_5_node_41 | 0.4 | n |  | TRUE
65 | bus_LV_2931-1_0_5_node_42 | 0.4 | n |  | TRUE
66 | bus_LV_2931-1_0_5_node_43 | 0.4 | n |  | TRUE
67 | bus_LV_2931-1_0_5_node_44 | 0.4 | n |  | TRUE
68 | bus_LV_2931-1_0_5_node_45 | 0.4 | n |  | TRUE
69 | bus_LV_2931-1_0_5_node_46 | 0.4 | n |  | TRUE
70 | bus_LV_2931-1_0_5_node_62 | 0.4 | n |  | TRUE
71 | bus_LV_2931-1_0_5_node_86 | 0.4 | n |  | TRUE
72 | bus_LV_2931-1_0_5_node_109 | 0.4 | n |  | TRUE
73 | bus_LV_2931-1_0_5_node_186 | 0.4 | n |  | TRUE
74 | bus_LV_2931-1_0_5_node_150 | 0.4 | n |  | TRUE
75 | bus_LV_2931-1_0_5_node_69 | 0.4 | n |  | TRUE
76 | bus_LV_2931-1_0_5_node_99 | 0.4 | n |  | TRUE
77 | bus_LV_2931-1_0_5_node_47 | 0.4 | n |  | TRUE
78 | bus_LV_2931-1_0_5_node_136 | 0.4 | n |  | TRUE
79 | bus_LV_2931-1_0_5_node_60 | 0.4 | n |  | TRUE
80 | bus_LV_2931-1_0_5_node_84 | 0.4 | n |  | TRUE
81 | bus_LV_2931-1_0_5_node_107 | 0.4 | n |  | TRUE
82 | bus_LV_2931-1_0_5_node_149 | 0.4 | n |  | TRUE
83 | bus_LV_2931-1_0_5_node_68 | 0.4 | n |  | TRUE
84 | bus_LV_2931-1_0_5_node_100 | 0.4 | n |  | TRUE
85 | bus_LV_2931-1_0_5_node_137 | 0.4 | n |  | TRUE
86 | bus_LV_2931-1_0_5_node_48 | 0.4 | n |  | TRUE
87 | bus_LV_2931-1_0_5_node_49 | 0.4 | n |  | TRUE
88 | bus_LV_2931-1_0_5_node_50 | 0.4 | n |  | TRUE
89 | bus_LV_2931-1_0_5_node_51 | 0.4 | n |  | TRUE
90 | bus_LV_2931-1_0_5_node_148 | 0.4 | n |  | TRUE
91 | bus_LV_2931-1_0_5_node_53 | 0.4 | n |  | TRUE
92 | bus_LV_2931-1_0_5_node_55 | 0.4 | n |  | TRUE
93 | bus_LV_2931-1_0_5_node_54 | 0.4 | n |  | TRUE
94 | bus_LV_2931-1_0_5_node_56 | 0.4 | n |  | TRUE
95 | bus_LV_2931-1_0_5_node_57 | 0.4 | n |  | TRUE
96 | bus_LV_2931-1_0_5_node_131 | 0.4 | n |  | TRUE
97 | bus_LV_2931-1_0_5_node_130 | 0.4 | n |  | TRUE
98 | bus_LV_2931-1_0_5_node_58 | 0.4 | n |  | TRUE
99 | bus_LV_2931-1_0_5_node_59 | 0.4 | n |  | TRUE
100 | bus_LV_2931-1_0_5_node_61 | 0.4 | n |  | TRUE
101 | bus_LV_2931-1_0_5_node_145 | 0.4 | n |  | TRUE
102 | bus_LV_2931-1_0_5_node_146 | 0.4 | n |  | TRUE
103 | bus_LV_2931-1_0_5_node_63 | 0.4 | n |  | TRUE
104 | bus_LV_2931-1_0_5_node_64 | 0.4 | n |  | TRUE
105 | bus_LV_2931-1_0_5_node_65 | 0.4 | n |  | TRUE
106 | bus_LV_2931-1_0_5_node_66 | 0.4 | n |  | TRUE
107 | bus_LV_2931-1_0_5_node_121 | 0.4 | n |  | TRUE
108 | bus_LV_2931-1_0_5_node_122 | 0.4 | n |  | TRUE
109 | bus_LV_2931-1_0_5_node_67 | 0.4 | n |  | TRUE
110 | bus_LV_2931-1_0_5_node_184 | 0.4 | n |  | TRUE
111 | bus_LV_2931-1_0_5_node_72 | 0.4 | n |  | TRUE
112 | bus_LV_2931-1_0_5_node_73 | 0.4 | n |  | TRUE
113 | bus_LV_2931-1_0_5_node_74 | 0.4 | n |  | TRUE
114 | bus_LV_2931-1_0_5_node_75 | 0.4 | n |  | TRUE
115 | bus_LV_2931-1_0_5_node_76 | 0.4 | n |  | TRUE
116 | bus_LV_2931-1_0_5_node_105 | 0.4 | n |  | TRUE
117 | bus_LV_2931-1_0_5_node_129 | 0.4 | n |  | TRUE
118 | bus_LV_2931-1_0_5_node_166 | 0.4 | n |  | TRUE
119 | bus_LV_2931-1_0_5_node_142 | 0.4 | n |  | TRUE
120 | bus_LV_2931-1_0_5_node_79 | 0.4 | n |  | TRUE
121 | bus_LV_2931-1_0_5_node_80 | 0.4 | n |  | TRUE
122 | bus_LV_2931-1_0_5_node_101 | 0.4 | n |  | TRUE
123 | bus_LV_2931-1_0_5_node_133 | 0.4 | n |  | TRUE
124 | bus_LV_2931-1_0_5_node_132 | 0.4 | n |  | TRUE
125 | bus_LV_2931-1_0_5_node_83 | 0.4 | n |  | TRUE
126 | bus_LV_2931-1_0_5_node_134 | 0.4 | n |  | TRUE
127 | bus_LV_2931-1_0_5_node_135 | 0.4 | n |  | TRUE
128 | bus_LV_2931-1_0_5_node_85 | 0.4 | n |  | TRUE
129 | bus_LV_2931-1_0_5_node_87 | 0.4 | n |  | TRUE
130 | bus_LV_2931-1_0_5_node_123 | 0.4 | n |  | TRUE
131 | bus_LV_2931-1_0_5_node_162 | 0.4 | n |  | TRUE
132 | bus_LV_2931-1_0_5_node_88 | 0.4 | n |  | TRUE
133 | bus_LV_2931-1_0_5_node_89 | 0.4 | n |  | TRUE
134 | bus_LV_2931-1_0_5_node_90 | 0.4 | n |  | TRUE
135 | bus_LV_2931-1_0_5_node_91 | 0.4 | n |  | TRUE
136 | bus_LV_2931-1_0_5_node_92 | 0.4 | n |  | TRUE
137 | bus_LV_2931-1_0_5_node_161 | 0.4 | n |  | TRUE
138 | bus_LV_2931-1_0_5_node_115 | 0.4 | n |  | TRUE
139 | bus_LV_2931-1_0_5_node_180 | 0.4 | n |  | TRUE
140 | bus_LV_2931-1_0_5_node_93 | 0.4 | n |  | TRUE
141 | bus_LV_2931-1_0_5_node_94 | 0.4 | n |  | TRUE
142 | bus_LV_2931-1_0_5_node_96 | 0.4 | n |  | TRUE
143 | bus_LV_2931-1_0_5_node_97 | 0.4 | n |  | TRUE
144 | bus_LV_2931-1_0_5_node_167 | 0.4 | n |  | TRUE
145 | bus_LV_2931-1_0_5_node_98 | 0.4 | n |  | TRUE
146 | bus_LV_2931-1_0_5_node_154 | 0.4 | n |  | TRUE
147 | bus_LV_2931-1_0_5_node_155 | 0.4 | n |  | TRUE
148 | bus_LV_2931-1_0_5_node_151 | 0.4 | n |  | TRUE
149 | bus_LV_2931-1_0_5_node_173 | 0.4 | n |  | TRUE
150 | bus_LV_2931-1_0_5_node_128 | 0.4 | n |  | TRUE
151 | bus_LV_2931-1_0_5_node_106 | 0.4 | n |  | TRUE
152 | bus_LV_2931-1_0_5_node_110 | 0.4 | n |  | TRUE
153 | bus_LV_2931-1_0_5_node_111 | 0.4 | n |  | TRUE
154 | bus_LV_2931-1_0_5_node_112 | 0.4 | n |  | TRUE
155 | bus_LV_2931-1_0_5_node_113 | 0.4 | n |  | TRUE
156 | bus_LV_2931-1_0_5_node_114 | 0.4 | n |  | TRUE
157 | bus_LV_2931-1_0_5_node_147 | 0.4 | n |  | TRUE
158 | bus_LV_2931-1_0_5_node_117 | 0.4 | n |  | TRUE
159 | bus_LV_2931-1_0_5_node_138 | 0.4 | n |  | TRUE
160 | bus_LV_2931-1_0_5_node_124 | 0.4 | n |  | TRUE
161 | bus_LV_2931-1_0_5_node_125 | 0.4 | n |  | TRUE
162 | bus_LV_2931-1_0_5_node_126 | 0.4 | n |  | TRUE
163 | bus_LV_2931-1_0_5_node_127 | 0.4 | n |  | TRUE
164 | bus_LV_2931-1_0_5_node_163 | 0.4 | n |  | TRUE
165 | bus_LV_2931-1_0_5_node_164 | 0.4 | n |  | TRUE
166 | bus_LV_2931-1_0_5_node_169 | 0.4 | n |  | TRUE
167 | bus_LV_2931-1_0_5_node_143 | 0.4 | n |  | TRUE
168 | bus_LV_2931-1_0_5_node_144 | 0.4 | n |  | TRUE
169 | bus_LV_2931-1_0_5_node_156 | 0.4 | n |  | TRUE
170 | bus_LV_2931-1_0_5_node_157 | 0.4 | n |  | TRUE
171 | bus_LV_2931-1_0_5_node_158 | 0.4 | n |  | TRUE
172 | bus_LV_2931-1_0_5_node_159 | 0.4 | n |  | TRUE
173 | bus_LV_2931-1_0_5_node_160 | 0.4 | n |  | TRUE
174 | bus_LV_2931-1_0_5_node_174 | 0.4 | n |  | TRUE
175 | bus_LV_2931-1_0_5_node_179 | 0.4 | n |  | TRUE
176 | bus_LV_2931-1_0_5_node_175 | 0.4 | n |  | TRUE
177 | bus_LV_2931-1_0_5_node_165 | 0.4 | n |  | TRUE
178 | bus_LV_2931-1_0_5_node_176 | 0.4 | n |  | TRUE
179 | bus_LV_2931-1_0_5_node_177 | 0.4 | n |  | TRUE
180 | bus_MV_401_0_node_56 | 20 | n |  | TRUE

## load
| name | bus | p_mw | q_mvar | const_z_percent | const_i_percent | sn_mva | scaling | in_service | type
0 | LV_2931-1_0_5_load_0 | 0 | 0.011055 | 0.0027706 | 0 | 0 |  | 1 | TRUE | wye
1 | LV_2931-1_0_5_load_4 | 3 | 0.0024277 | 0.00060845 | 0 | 0 |  | 1 | TRUE | wye
2 | LV_2931-1_0_5_load_170 | 4 | 0.0023587 | 0.00059114 | 0 | 0 |  | 1 | TRUE | wye
3 | LV_2931-1_0_5_load_14 | 7 | 0.0046331 | 0.0011612 | 0 | 0 |  | 1 | TRUE | wye
4 | LV_2931-1_0_5_load_182 | 10 | 0.0014322 | 0.00035894 | 0 | 0 |  | 1 | TRUE | wye
5 | LV_2931-1_0_5_load_181 | 11 | 0.0088422 | 0.0022161 | 0 | 0 |  | 1 | TRUE | wye
6 | LV_2931-1_0_5_load_8 | 12 | 0.0031365 | 0.00078608 | 0 | 0 |  | 1 | TRUE | wye
7 | LV_2931-1_0_5_load_9 | 13 | 0.00089143 | 0.00022341 | 0 | 0 |  | 1 | TRUE | wye
8 | LV_2931-1_0_5_load_11 | 15 | 0.0020654 | 0.00051765 | 0 | 0 |  | 1 | TRUE | wye
9 | LV_2931-1_0_5_load_12 | 16 | 0.0031075 | 0.0007788 | 0 | 0 |  | 1 | TRUE | wye
10 | LV_2931-1_0_5_load_13 | 17 | 0.0014002 | 0.00035093 | 0 | 0 |  | 1 | TRUE | wye
11 | LV_2931-1_0_5_load_120 | 18 | 0.0028917 | 0.00072472 | 0 | 0 |  | 1 | TRUE | wye
12 | LV_2931-1_0_5_load_139 | 19 | 0.0011293 | 0.00028303 | 0 | 0 |  | 1 | TRUE | wye
13 | LV_2931-1_0_5_load_103 | 20 | 0.0019888 | 0.00049844 | 0 | 0 |  | 1 | TRUE | wye
14 | LV_2931-1_0_5_load_119 | 21 | 0.0021833 | 0.00054718 | 0 | 0 |  | 1 | TRUE | wye
15 | LV_2931-1_0_5_load_102 | 22 | 0.00090318 | 0.00022636 | 0 | 0 |  | 1 | TRUE | wye
16 | LV_2931-1_0_5_load_16 | 23 | 0.0021555 | 0.00054023 | 0 | 0 |  | 1 | TRUE | wye
17 | LV_2931-1_0_5_load_118 | 24 | 0.0019329 | 0.00048443 | 0 | 0 |  | 1 | TRUE | wye
18 | LV_2931-1_0_5_load_17 | 26 | 0.0031283 | 0.00078402 | 0 | 0 |  | 1 | TRUE | wye
19 | LV_2931-1_0_5_load_18 | 27 | 0.00058911 | 0.00014764 | 0 | 0 |  | 1 | TRUE | wye
20 | LV_2931-1_0_5_load_20 | 29 | 0.00086651 | 0.00021717 | 0 | 0 |  | 1 | TRUE | wye
21 | LV_2931-1_0_5_load_21 | 30 | 0.001134 | 0.00028422 | 0 | 0 |  | 1 | TRUE | wye
22 | LV_2931-1_0_5_load_22 | 31 | 0.001049 | 0.0002629 | 0 | 0 |  | 1 | TRUE | wye
23 | LV_2931-1_0_5_load_81 | 32 | 0.00079245 | 0.00019861 | 0 | 0 |  | 1 | TRUE | wye
24 | LV_2931-1_0_5_load_23 | 33 | 0.002663 | 0.00066742 | 0 | 0 |  | 1 | TRUE | wye
25 | LV_2931-1_0_5_load_82 | 35 | 0.00052549 | 0.0001317 | 0 | 0 |  | 1 | TRUE | wye
26 | LV_2931-1_0_5_load_39 | 37 | 0.0015462 | 0.00038752 | 0 | 0 |  | 1 | TRUE | wye
27 | LV_2931-1_0_5_load_35 | 38 | 0.0010678 | 0.00026761 | 0 | 0 |  | 1 | TRUE | wye
28 | LV_2931-1_0_5_load_70 | 39 | 0.00289 | 0.00072431 | 0 | 0 |  | 1 | TRUE | wye
29 | LV_2931-1_0_5_load_71 | 40 | 0.00098836 | 0.00024771 | 0 | 0 |  | 1 | TRUE | wye
30 | LV_2931-1_0_5_load_32 | 41 | 0.0013941 | 0.0003494 | 0 | 0 |  | 1 | TRUE | wye
31 | LV_2931-1_0_5_load_183 | 42 | 0.00060511 | 0.00015165 | 0 | 0 |  | 1 | TRUE | wye
32 | LV_2931-1_0_5_load_25 | 43 | 0.0018183 | 0.0004557 | 0 | 0 |  | 1 | TRUE | wye
33 | LV_2931-1_0_5_load_26 | 44 | 0.00048172 | 0.00012073 | 0 | 0 |  | 1 | TRUE | wye
34 | LV_2931-1_0_5_load_27 | 45 | 0.00098893 | 0.00024785 | 0 | 0 |  | 1 | TRUE | wye
35 | LV_2931-1_0_5_load_28 | 46 | 0.00068911 | 0.00017271 | 0 | 0 |  | 1 | TRUE | wye
36 | LV_2931-1_0_5_load_140 | 47 | 0.00078363 | 0.0001964 | 0 | 0 |  | 1 | TRUE | wye
37 | LV_2931-1_0_5_load_141 | 48 | 0.0008394 | 0.00021037 | 0 | 0 |  | 1 | TRUE | wye
38 | LV_2931-1_0_5_load_29 | 49 | 0.0012655 | 0.00031717 | 0 | 0 |  | 1 | TRUE | wye
39 | LV_2931-1_0_5_load_33 | 52 | 0.0023819 | 0.00059697 | 0 | 0 |  | 1 | TRUE | wye
40 | LV_2931-1_0_5_load_34 | 53 | 0.0031549 | 0.00079069 | 0 | 0 |  | 1 | TRUE | wye
41 | LV_2931-1_0_5_load_185 | 57 | 0.0031676 | 0.00079386 | 0 | 0 |  | 1 | TRUE | wye
42 | LV_2931-1_0_5_load_36 | 58 | 0.0025199 | 0.00063154 | 0 | 0 |  | 1 | TRUE | wye
43 | LV_2931-1_0_5_load_38 | 59 | 0.0010467 | 0.00026233 | 0 | 0 |  | 1 | TRUE | wye
44 | LV_2931-1_0_5_load_77 | 60 | 0.001143 | 0.00028646 | 0 | 0 |  | 1 | TRUE | wye
45 | LV_2931-1_0_5_load_52 | 61 | 0.0016852 | 0.00042235 | 0 | 0 |  | 1 | TRUE | wye
46 | LV_2931-1_0_5_load_40 | 63 | 0.00062155 | 0.00015577 | 0 | 0 |  | 1 | TRUE | wye
47 | LV_2931-1_0_5_load_41 | 64 | 0.0011182 | 0.00028024 | 0 | 0 |  | 1 | TRUE | wye
48 | LV_2931-1_0_5_load_43 | 66 | 0.0010794 | 0.00027053 | 0 | 0 |  | 1 | TRUE | wye
49 | LV_2931-1_0_5_load_62 | 70 | 0.0015564 | 0.00039006 | 0 | 0 |  | 1 | TRUE | wye
50 | LV_2931-1_0_5_load_86 | 71 | 0.00070604 | 0.00017695 | 0 | 0 |  | 1 | TRUE | wye
51 | LV_2931-1_0_5_load_109 | 72 | 0.0018079 | 0.00045311 | 0 | 0 |  | 1 | TRUE | wye
52 | LV_2931-1_0_5_load_186 | 73 | 0.0026932 | 0.00067499 | 0 | 0 |  | 1 | TRUE | wye
53 | LV_2931-1_0_5_load_150 | 74 | 0.0020801 | 0.00052131 | 0 | 0 |  | 1 | TRUE | wye
54 | LV_2931-1_0_5_load_99 | 76 | 0.0029678 | 0.0007438 | 0 | 0 |  | 1 | TRUE | wye
55 | LV_2931-1_0_5_load_136 | 78 | 0.00069068 | 0.0001731 | 0 | 0 |  | 1 | TRUE | wye
56 | LV_2931-1_0_5_load_60 | 79 | 0.00066354 | 0.0001663 | 0 | 0 |  | 1 | TRUE | wye
57 | LV_2931-1_0_5_load_84 | 80 | 0.0035852 | 0.00089854 | 0 | 0 |  | 1 | TRUE | wye
58 | LV_2931-1_0_5_load_107 | 81 | 0.001739 | 0.00043583 | 0 | 0 |  | 1 | TRUE | wye
59 | LV_2931-1_0_5_load_68 | 83 | 0.0020016 | 0.00050165 | 0 | 0 |  | 1 | TRUE | wye
60 | LV_2931-1_0_5_load_100 | 84 | 0.0058175 | 0.001458 | 0 | 0 |  | 1 | TRUE | wye
61 | LV_2931-1_0_5_load_137 | 85 | 0.0013641 | 0.00034188 | 0 | 0 |  | 1 | TRUE | wye
62 | LV_2931-1_0_5_load_48 | 86 | 0.011354 | 0.0028457 | 0 | 0 |  | 1 | TRUE | wye
63 | LV_2931-1_0_5_load_50 | 88 | 0.0075246 | 0.0018858 | 0 | 0 |  | 1 | TRUE | wye
64 | LV_2931-1_0_5_load_51 | 89 | 0.0015791 | 0.00039575 | 0 | 0 |  | 1 | TRUE | wye
65 | LV_2931-1_0_5_load_148 | 90 | 0.00076229 | 0.00019105 | 0 | 0 |  | 1 | TRUE | wye
66 | LV_2931-1_0_5_load_53 | 91 | 0.00090295 | 0.0002263 | 0 | 0 |  | 1 | TRUE | wye
67 | LV_2931-1_0_5_load_56 | 94 | 0.0011175 | 0.00028008 | 0 | 0 |  | 1 | TRUE | wye
68 | LV_2931-1_0_5_load_57 | 95 | 0.001601 | 0.00040125 | 0 | 0 |  | 1 | TRUE | wye
69 | LV_2931-1_0_5_load_131 | 96 | 0.00097943 | 0.00024547 | 0 | 0 |  | 1 | TRUE | wye
70 | LV_2931-1_0_5_load_130 | 97 | 0.0016797 | 0.00042096 | 0 | 0 |  | 1 | TRUE | wye
71 | LV_2931-1_0_5_load_58 | 98 | 0.0012301 | 0.0003083 | 0 | 0 |  | 1 | TRUE | wye
72 | LV_2931-1_0_5_load_59 | 99 | 0.00061869 | 0.00015506 | 0 | 0 |  | 1 | TRUE | wye
73 | LV_2931-1_0_5_load_61 | 100 | 0.00089766 | 0.00022497 | 0 | 0 |  | 1 | TRUE | wye
74 | LV_2931-1_0_5_load_145 | 101 | 0.0010137 | 0.00025405 | 0 | 0 |  | 1 | TRUE | wye
75 | LV_2931-1_0_5_load_63 | 103 | 0.00066116 | 0.0001657 | 0 | 0 |  | 1 | TRUE | wye
76 | LV_2931-1_0_5_load_64 | 104 | 0.00048724 | 0.00012211 | 0 | 0 |  | 1 | TRUE | wye
77 | LV_2931-1_0_5_load_65 | 105 | 0.0013816 | 0.00034626 | 0 | 0 |  | 1 | TRUE | wye
78 | LV_2931-1_0_5_load_66 | 106 | 0.00048828 | 0.00012237 | 0 | 0 |  | 1 | TRUE | wye
79 | LV_2931-1_0_5_load_122 | 108 | 0.0017713 | 0.00044394 | 0 | 0 |  | 1 | TRUE | wye
80 | LV_2931-1_0_5_load_67 | 109 | 0.0021777 | 0.00054578 | 0 | 0 |  | 1 | TRUE | wye
81 | LV_2931-1_0_5_load_184 | 110 | 0.0060689 | 0.001521 | 0 | 0 |  | 1 | TRUE | wye
82 | LV_2931-1_0_5_load_72 | 111 | 0.00077636 | 0.00019457 | 0 | 0 |  | 1 | TRUE | wye
83 | LV_2931-1_0_5_load_73 | 112 | 0.00057067 | 0.00014302 | 0 | 0 |  | 1 | TRUE | wye
84 | LV_2931-1_0_5_load_74 | 113 | 0.0018761 | 0.0004702 | 0 | 0 |  | 1 | TRUE | wye
85 | LV_2931-1_0_5_load_76 | 115 | 0.0011997 | 0.00030068 | 0 | 0 |  | 1 | TRUE | wye
86 | LV_2931-1_0_5_load_105 | 116 | 0.00054379 | 0.00013629 | 0 | 0 |  | 1 | TRUE | wye
87 | LV_2931-1_0_5_load_129 | 117 | 0.0023802 | 0.00059654 | 0 | 0 |  | 1 | TRUE | wye
88 | LV_2931-1_0_5_load_80 | 121 | 0.0015297 | 0.00038337 | 0 | 0 |  | 1 | TRUE | wye
89 | LV_2931-1_0_5_load_101 | 122 | 0.0025213 | 0.0006319 | 0 | 0 |  | 1 | TRUE | wye
90 | LV_2931-1_0_5_load_133 | 123 | 0.0034874 | 0.00087401 | 0 | 0 |  | 1 | TRUE | wye
91 | LV_2931-1_0_5_load_132 | 124 | 0.0016102 | 0.00040356 | 0 | 0 |  | 1 | TRUE | wye
92 | LV_2931-1_0_5_load_83 | 125 | 0.0013386 | 0.00033549 | 0 | 0 |  | 1 | TRUE | wye
93 | LV_2931-1_0_5_load_134 | 126 | 0.00072565 | 0.00018187 | 0 | 0 |  | 1 | TRUE | wye
94 | LV_2931-1_0_5_load_135 | 127 | 0.00066465 | 0.00016658 | 0 | 0 |  | 1 | TRUE | wye
95 | LV_2931-1_0_5_load_85 | 128 | 0.00057049 | 0.00014298 | 0 | 0 |  | 1 | TRUE | wye
96 | LV_2931-1_0_5_load_87 | 129 | 0.00066464 | 0.00016657 | 0 | 0 |  | 1 | TRUE | wye
97 | LV_2931-1_0_5_load_123 | 130 | 0.0005585 | 0.00013997 | 0 | 0 |  | 1 | TRUE | wye
98 | LV_2931-1_0_5_load_88 | 132 | 0.0009828 | 0.00024631 | 0 | 0 |  | 1 | TRUE | wye
99 | LV_2931-1_0_5_load_89 | 133 | 0.00047079 | 0.00011799 | 0 | 0 |  | 1 | TRUE | wye
100 | LV_2931-1_0_5_load_92 | 136 | 0.0028267 | 0.00070843 | 0 | 0 |  | 1 | TRUE | wye
101 | LV_2931-1_0_5_load_161 | 137 | 0.00052579 | 0.00013178 | 0 | 0 |  | 1 | TRUE | wye
102 | LV_2931-1_0_5_load_115 | 138 | 0.0042356 | 0.0010615 | 0 | 0 |  | 1 | TRUE | wye
103 | LV_2931-1_0_5_load_180 | 139 | 0.00034042 | 8.5317e-05 | 0 | 0 |  | 1 | TRUE | wye
104 | LV_2931-1_0_5_load_93 | 140 | 0.007949 | 0.0019922 | 0 | 0 |  | 1 | TRUE | wye
105 | LV_2931-1_0_5_load_167 | 144 | 0.00065311 | 0.00016369 | 0 | 0 |  | 1 | TRUE | wye
106 | LV_2931-1_0_5_load_98 | 145 | 0.0017456 | 0.0004375 | 0 | 0 |  | 1 | TRUE | wye
107 | LV_2931-1_0_5_load_155 | 147 | 0.00092251 | 0.0002312 | 0 | 0 |  | 1 | TRUE | wye
108 | LV_2931-1_0_5_load_151 | 148 | 0.00088529 | 0.00022187 | 0 | 0 |  | 1 | TRUE | wye
109 | LV_2931-1_0_5_load_173 | 149 | 0.00073262 | 0.00018361 | 0 | 0 |  | 1 | TRUE | wye
110 | LV_2931-1_0_5_load_106 | 151 | 0.00063965 | 0.00016031 | 0 | 0 |  | 1 | TRUE | wye
111 | LV_2931-1_0_5_load_110 | 152 | 0.00052683 | 0.00013204 | 0 | 0 |  | 1 | TRUE | wye
112 | LV_2931-1_0_5_load_111 | 153 | 0.0013134 | 0.00032916 | 0 | 0 |  | 1 | TRUE | wye
113 | LV_2931-1_0_5_load_113 | 155 | 0.00083564 | 0.00020943 | 0 | 0 |  | 1 | TRUE | wye
114 | LV_2931-1_0_5_load_114 | 156 | 0.0012758 | 0.00031975 | 0 | 0 |  | 1 | TRUE | wye
115 | LV_2931-1_0_5_load_147 | 157 | 0.00052846 | 0.00013244 | 0 | 0 |  | 1 | TRUE | wye
116 | LV_2931-1_0_5_load_117 | 158 | 0.0024574 | 0.00061589 | 0 | 0 |  | 1 | TRUE | wye
117 | LV_2931-1_0_5_load_138 | 159 | 0.00124 | 0.00031077 | 0 | 0 |  | 1 | TRUE | wye
118 | LV_2931-1_0_5_load_124 | 160 | 0.0013266 | 0.00033248 | 0 | 0 |  | 1 | TRUE | wye
119 | LV_2931-1_0_5_load_125 | 161 | 0.0010706 | 0.00026833 | 0 | 0 |  | 1 | TRUE | wye
120 | LV_2931-1_0_5_load_126 | 162 | 0.00047639 | 0.00011939 | 0 | 0 |  | 1 | TRUE | wye
121 | LV_2931-1_0_5_load_127 | 163 | 0.0015836 | 0.00039689 | 0 | 0 |  | 1 | TRUE | wye
122 | LV_2931-1_0_5_load_163 | 164 | 0.00061427 | 0.00015395 | 0 | 0 |  | 1 | TRUE | wye
123 | LV_2931-1_0_5_load_164 | 165 | 0.00041106 | 0.00010302 | 0 | 0 |  | 1 | TRUE | wye
124 | LV_2931-1_0_5_load_169 | 166 | 0.00080051 | 0.00020063 | 0 | 0 |  | 1 | TRUE | wye
125 | LV_2931-1_0_5_load_143 | 167 | 0.0005277 | 0.00013225 | 0 | 0 |  | 1 | TRUE | wye
126 | LV_2931-1_0_5_load_144 | 168 | 0.0008253 | 0.00020684 | 0 | 0 |  | 1 | TRUE | wye
127 | LV_2931-1_0_5_load_156 | 169 | 0.0013049 | 0.00032703 | 0 | 0 |  | 1 | TRUE | wye
128 | LV_2931-1_0_5_load_157 | 170 | 0.00069801 | 0.00017494 | 0 | 0 |  | 1 | TRUE | wye
129 | LV_2931-1_0_5_load_158 | 171 | 0.00050531 | 0.00012664 | 0 | 0 |  | 1 | TRUE | wye
130 | LV_2931-1_0_5_load_159 | 172 | 0.00071123 | 0.00017825 | 0 | 0 |  | 1 | TRUE | wye
131 | LV_2931-1_0_5_load_160 | 173 | 0.00057584 | 0.00014432 | 0 | 0 |  | 1 | TRUE | wye
132 | LV_2931-1_0_5_load_174 | 174 | 0.0011551 | 0.0002895 | 0 | 0 |  | 1 | TRUE | wye
133 | LV_2931-1_0_5_load_179 | 175 | 0.0003469 | 8.6941e-05 | 0 | 0 |  | 1 | TRUE | wye
134 | LV_2931-1_0_5_load_175 | 176 | 0.0016314 | 0.00040886 | 0 | 0 |  | 1 | TRUE | wye
135 | LV_2931-1_0_5_load_165 | 177 | 0.00030769 | 7.7115e-05 | 0 | 0 |  | 1 | TRUE | wye
136 | LV_2931-1_0_5_load_176 | 178 | 0.0013232 | 0.00033162 | 0 | 0 |  | 1 | TRUE | wye
137 | LV_2931-1_0_5_load_177 | 179 | 0.0011672 | 0.00029253 | 0 | 0 |  | 1 | TRUE | wye

## ext_grid
| name | bus | vm_pu | va_degree | slack_weight | in_service
0 |  | 168 | 1 | 0 | 1 | TRUE

## line
| name | std_type | from_bus | to_bus | length_km | r_ohm_per_km | x_ohm_per_km | c_nf_per_km | g_us_per_km | max_i_ka | df | parallel | type | in_service
0 | LV_2931-1_0_5_line_0 |  | 0 | 1 | 0.079238 | 0.125 | 0.08 | 261 | 0 | 0.364 | 1 | 2 | cs | TRUE
1 | LV_2931-1_0_5_line_1 |  | 0 | 2 | 0.080559 | 0.125 | 0.08 | 261 | 0 | 0.364 | 1 | 2 | cs | TRUE
2 | LV_2931-1_0_5_line_2 |  | 1 | 3 | 0.077359 | 0.125 | 0.08 | 261 | 0 | 0.364 | 1 | 1 | cs | TRUE
3 | LV_2931-1_0_5_line_3 |  | 1 | 4 | 0.42363 | 0.125 | 0.08 | 261 | 0 | 0.364 | 1 | 2 | cs | TRUE
4 | LV_2931-1_0_5_line_4 |  | 2 | 5 | 0.059038 | 0.125 | 0.08 | 261 | 0 | 0.364 | 1 | 1 | cs | TRUE
5 | LV_2931-1_0_5_line_5 |  | 4 | 6 | 0.016255 | 0.125 | 0.08 | 261 | 0 | 0.364 | 1 | 4 | cs | TRUE
6 | LV_2931-1_0_5_line_6 |  | 5 | 9 | 0.042776 | 0.125 | 0.08 | 261 | 0 | 0.364 | 1 | 1 | cs | TRUE
7 | LV_2931-1_0_5_line_7 |  | 5 | 10 | 0.049822 | 0.125 | 0.08 | 261 | 0 | 0.364 | 1 | 1 | cs | TRUE
8 | LV_2931-1_0_5_line_8 |  | 6 | 7 | 0.79664 | 0.125 | 0.08 | 261 | 0 | 0.364 | 1 | 4 | cs | TRUE
9 | LV_2931-1_0_5_line_9 |  | 7 | 8 | 0.015589 | 0.125 | 0.08 | 261 | 0 | 0.364 | 1 | 4 | cs | TRUE
10 | LV_2931-1_0_5_line_10 |  | 8 | 23 | 0.018802 | 0.125 | 0.08 | 261 | 0 | 0.364 | 1 | 4 | cs | TRUE
11 | LV_2931-1_0_5_line_11 |  | 9 | 11 | 0.023747 | 0.125 | 0.08 | 261 | 0 | 0.364 | 1 | 1 | cs | TRUE
12 | LV_2931-1_0_5_line_12 |  | 12 | 13 | 0.046541 | 0.125 | 0.08 | 261 | 0 | 0.364 | 1 | 1 | cs | TRUE
13 | LV_2931-1_0_5_line_13 |  | 12 | 14 | 0.018785 | 0.125 | 0.08 | 261 | 0 | 0.364 | 1 | 1 | cs | TRUE
14 | LV_2931-1_0_5_line_14 |  | 13 | 15 | 0.03226 | 0.125 | 0.08 | 261 | 0 | 0.364 | 1 | 1 | cs | TRUE
15 | LV_2931-1_0_5_line_15 |  | 14 | 16 | 0.016561 | 0.125 | 0.08 | 261 | 0 | 0.364 | 1 | 1 | cs | TRUE
16 | LV_2931-1_0_5_line_16 |  | 14 | 17 | 0.012671 | 0.125 | 0.08 | 261 | 0 | 0.364 | 1 | 1 | cs | TRUE
17 | LV_2931-1_0_5_line_17 |  | 15 | 18 | 0.015995 | 0.125 | 0.08 | 261 | 0 | 0.364 | 1 | 1 | cs | TRUE
18 | LV_2931-1_0_5_line_18 |  | 16 | 19 | 0.013978 | 0.125 | 0.08 | 261 | 0 | 0.364 | 1 | 1 | cs | TRUE
19 | LV_2931-1_0_5_line_19 |  | 17 | 20 | 0.012405 | 0.125 | 0.08 | 261 | 0 | 0.364 | 1 | 1 | cs | TRUE
20 | LV_2931-1_0_5_line_20 |  | 18 | 21 | 0.019743 | 0.125 | 0.08 | 261 | 0 | 0.364 | 1 | 1 | cs | TRUE
21 | LV_2931-1_0_5_line_21 |  | 20 | 22 | 0.0051514 | 0.125 | 0.08 | 261 | 0 | 0.364 | 1 | 1 | cs | TRUE
22 | LV_2931-1_0_5_line_22 |  | 21 | 107 | 0.015308 | 0.125 | 0.08 | 261 | 0 | 0.364 | 1 | 1 | cs | TRUE
23 | LV_2931-1_0_5_line_23 |  | 22 | 120 | 0.0095142 | 0.125 | 0.08 | 261 | 0 | 0.364 | 1 | 1 | cs | TRUE
24 | LV_2931-1_0_5_line_24 |  | 23 | 24 | 0.014097 | 0.125 | 0.08 | 261 | 0 | 0.364 | 1 | 4 | cs | TRUE
25 | LV_2931-1_0_5_line_25 |  | 24 | 25 | 0.019487 | 0.125 | 0.08 | 261 | 0 | 0.364 | 1 | 4 | cs | TRUE
26 | LV_2931-1_0_5_line_26 |  | 25 | 158 | 0.021983 | 0.125 | 0.08 | 261 | 0 | 0.364 | 1 | 1 | cs | TRUE
27 | LV_2931-1_0_5_line_27 |  | 25 | 138 | 0.039365 | 0.125 | 0.08 | 261 | 0 | 0.364 | 1 | 4 | cs | TRUE
28 | LV_2931-1_0_5_line_28 |  | 26 | 27 | 0.014871 | 0.125 | 0.08 | 261 | 0 | 0.364 | 1 | 4 | cs | TRUE
29 | LV_2931-1_0_5_line_29 |  | 26 | 28 | 0.023928 | 0.125 | 0.08 | 261 | 0 | 0.364 | 1 | 4 | cs | TRUE
30 | LV_2931-1_0_5_line_30 |  | 27 | 29 | 0.014311 | 0.125 | 0.08 | 261 | 0 | 0.364 | 1 | 4 | cs | TRUE
31 | LV_2931-1_0_5_line_31 |  | 28 | 30 | 0.001833 | 0.125 | 0.08 | 261 | 0 | 0.364 | 1 | 1 | cs | TRUE
32 | LV_2931-1_0_5_line_32 |  | 28 | 31 | 0.0092247 | 0.125 | 0.08 | 261 | 0 | 0.364 | 1 | 4 | cs | TRUE
33 | LV_2931-1_0_5_line_33 |  | 29 | 32 | 0.00085353 | 0.125 | 0.08 | 261 | 0 | 0.364 | 1 | 4 | cs | TRUE
34 | LV_2931-1_0_5_line_34 |  | 30 | 33 | 0.038041 | 0.125 | 0.08 | 261 | 0 | 0.364 | 1 | 1 | cs | TRUE
35 | LV_2931-1_0_5_line_35 |  | 31 | 34 | 0.0027819 | 0.125 | 0.08 | 261 | 0 | 0.364 | 1 | 4 | cs | TRUE
36 | LV_2931-1_0_5_line_36 |  | 32 | 35 | 0.024256 | 0.125 | 0.08 | 261 | 0 | 0.364 | 1 | 4 | cs | TRUE
37 | LV_2931-1_0_5_line_37 |  | 33 | 36 | 0.018142 | 0.125 | 0.08 | 261 | 0 | 0.364 | 1 | 1 | cs | TRUE
38 | LV_2931-1_0_5_line_38 |  | 34 | 37 | 0.01351 | 0.125 | 0.08 | 261 | 0 | 0.364 | 1 | 1 | cs | TRUE
39 | LV_2931-1_0_5_line_39 |  | 34 | 38 | 0.0086735 | 0.125 | 0.08 | 261 | 0 | 0.364 | 1 | 4 | cs | TRUE
40 | LV_2931-1_0_5_line_40 |  | 35 | 125 | 0.0043297 | 0.125 | 0.08 | 261 | 0 | 0.364 | 1 | 4 | cs | TRUE
41 | LV_2931-1_0_5_line_41 |  | 36 | 39 | 0.0078996 | 0.125 | 0.08 | 261 | 0 | 0.364 | 1 | 1 | cs | TRUE
42 | LV_2931-1_0_5_line_42 |  | 36 | 40 | 0.00911 | 0.125 | 0.08 | 261 | 0 | 0.364 | 1 | 1 | cs | TRUE
43 | LV_2931-1_0_5_line_43 |  | 37 | 61 | 0.007039 | 0.125 | 0.08 | 261 | 0 | 0.364 | 1 | 1 | cs | TRUE
44 | LV_2931-1_0_5_line_44 |  | 38 | 58 | 0.010718 | 0.125 | 0.08 | 261 | 0 | 0.364 | 1 | 4 | cs | TRUE
45 | LV_2931-1_0_5_line_45 |  | 39 | 41 | 0.0025612 | 0.125 | 0.08 | 261 | 0 | 0.364 | 1 | 1 | cs | TRUE
46 | LV_2931-1_0_5_line_46 |  | 40 | 42 | 0.014975 | 0.125 | 0.08 | 261 | 0 | 0.364 | 1 | 1 | cs | TRUE
47 | LV_2931-1_0_5_line_47 |  | 41 | 50 | 0.016406 | 0.125 | 0.08 | 261 | 0 | 0.364 | 1 | 1 | cs | TRUE
48 | LV_2931-1_0_5_line_48 |  | 42 | 110 | 0.011102 | 0.125 | 0.08 | 261 | 0 | 0.364 | 1 | 1 | cs | TRUE
49 | LV_2931-1_0_5_line_49 |  | 43 | 44 | 0.04406 | 0.125 | 0.08 | 261 | 0 | 0.364 | 1 | 1 | cs | TRUE
50 | LV_2931-1_0_5_line_50 |  | 43 | 45 | 0.045822 | 0.125 | 0.08 | 261 | 0 | 0.364 | 1 | 1 | cs | TRUE
51 | LV_2931-1_0_5_line_51 |  | 44 | 46 | 0.012306 | 0.125 | 0.08 | 261 | 0 | 0.364 | 1 | 1 | cs | TRUE
52 | LV_2931-1_0_5_line_52 |  | 46 | 47 | 0.013896 | 0.125 | 0.08 | 261 | 0 | 0.364 | 1 | 1 | cs | TRUE
53 | LV_2931-1_0_5_line_53 |  | 47 | 48 | 0.014219 | 0.125 | 0.08 | 261 | 0 | 0.364 | 1 | 1 | cs | TRUE
54 | LV_2931-1_0_5_line_54 |  | 48 | 94 | 0.0094395 | 0.125 | 0.08 | 261 | 0 | 0.364 | 1 | 1 | cs | TRUE
55 | LV_2931-1_0_5_line_55 |  | 49 | 50 | 0.039968 | 0.125 | 0.08 | 261 | 0 | 0.364 | 1 | 1 | cs | TRUE
56 | LV_2931-1_0_5_line_56 |  | 49 | 51 | 0.0025976 | 0.125 | 0.08 | 261 | 0 | 0.364 | 1 | 1 | cs | TRUE
57 | LV_2931-1_0_5_line_57 |  | 50 | 52 | 0.0016547 | 0.125 | 0.08 | 261 | 0 | 0.364 | 1 | 1 | cs | TRUE
58 | LV_2931-1_0_5_line_58 |  | 51 | 53 | 0.029422 | 0.125 | 0.08 | 261 | 0 | 0.364 | 1 | 1 | cs | TRUE
59 | LV_2931-1_0_5_line_59 |  | 52 | 54 | 0.033666 | 0.125 | 0.08 | 261 | 0 | 0.364 | 1 | 1 | cs | TRUE
60 | LV_2931-1_0_5_line_60 |  | 53 | 55 | 0.021454 | 0.125 | 0.08 | 261 | 0 | 0.364 | 1 | 1 | cs | TRUE
61 | LV_2931-1_0_5_line_61 |  | 54 | 56 | 0.009961 | 0.125 | 0.08 | 261 | 0 | 0.364 | 1 | 1 | cs | TRUE
62 | LV_2931-1_0_5_line_62 |  | 55 | 57 | 0.018502 | 0.125 | 0.08 | 261 | 0 | 0.364 | 1 | 1 | cs | TRUE
63 | LV_2931-1_0_5_line_63 |  | 56 | 148 | 0.0067319 | 0.125 | 0.08 | 261 | 0 | 0.364 | 1 | 1 | cs | TRUE
64 | LV_2931-1_0_5_line_64 |  | 58 | 59 | 0.0045161 | 0.125 | 0.08 | 261 | 0 | 0.364 | 1 | 4 | cs | TRUE
65 | LV_2931-1_0_5_line_65 |  | 59 | 60 | 0.012387 | 0.125 | 0.08 | 261 | 0 | 0.364 | 1 | 4 | cs | TRUE
66 | LV_2931-1_0_5_line_66 |  | 60 | 62 | 0.01626 | 0.125 | 0.08 | 261 | 0 | 0.364 | 1 | 4 | cs | TRUE
67 | LV_2931-1_0_5_line_67 |  | 62 | 120 | 0.00609 | 0.125 | 0.08 | 261 | 0 | 0.364 | 1 | 4 | cs | TRUE
68 | LV_2931-1_0_5_line_68 |  | 62 | 121 | 0.019866 | 0.125 | 0.08 | 261 | 0 | 0.364 | 1 | 1 | cs | TRUE
69 | LV_2931-1_0_5_line_69 |  | 63 | 64 | 0.026726 | 0.125 | 0.08 | 261 | 0 | 0.364 | 1 | 1 | cs | TRUE
70 | LV_2931-1_0_5_line_70 |  | 63 | 65 | 0.036267 | 0.125 | 0.08 | 261 | 0 | 0.364 | 1 | 1 | cs | TRUE
71 | LV_2931-1_0_5_line_71 |  | 64 | 66 | 0.00055218 | 0.125 | 0.08 | 261 | 0 | 0.364 | 1 | 1 | cs | TRUE
72 | LV_2931-1_0_5_line_72 |  | 65 | 67 | 0.006486 | 0.125 | 0.08 | 261 | 0 | 0.364 | 1 | 4 | cs | TRUE
73 | LV_2931-1_0_5_line_73 |  | 65 | 68 | 0.033887 | 0.125 | 0.08 | 261 | 0 | 0.364 | 1 | 1 | cs | TRUE
74 | LV_2931-1_0_5_line_74 |  | 65 | 69 | 0.073603 | 0.125 | 0.08 | 261 | 0 | 0.364 | 1 | 4 | cs | TRUE
75 | LV_2931-1_0_5_line_75 |  | 66 | 70 | 0.063318 | 0.125 | 0.08 | 261 | 0 | 0.364 | 1 | 1 | cs | TRUE
76 | LV_2931-1_0_5_line_76 |  | 67 | 71 | 0.034018 | 0.125 | 0.08 | 261 | 0 | 0.364 | 1 | 4 | cs | TRUE
77 | LV_2931-1_0_5_line_77 |  | 67 | 72 | 0.030296 | 0.125 | 0.08 | 261 | 0 | 0.364 | 1 | 1 | cs | TRUE
78 | LV_2931-1_0_5_line_78 |  | 68 | 73 | 0.023488 | 0.125 | 0.08 | 261 | 0 | 0.364 | 1 | 1 | cs | TRUE
79 | LV_2931-1_0_5_line_79 |  | 68 | 74 | 0.033227 | 0.125 | 0.08 | 261 | 0 | 0.364 | 1 | 1 | cs | TRUE
80 | LV_2931-1_0_5_line_80 |  | 69 | 75 | 0.006118 | 0.125 | 0.08 | 261 | 0 | 0.364 | 1 | 1 | cs | TRUE
81 | LV_2931-1_0_5_line_81 |  | 69 | 76 | 0.032678 | 0.125 | 0.08 | 261 | 0 | 0.364 | 1 | 4 | cs | TRUE
82 | LV_2931-1_0_5_line_82 |  | 70 | 79 | 0.0028538 | 0.125 | 0.08 | 261 | 0 | 0.364 | 1 | 1 | cs | TRUE
83 | LV_2931-1_0_5_line_83 |  | 71 | 80 | 0.0055956 | 0.125 | 0.08 | 261 | 0 | 0.364 | 1 | 4 | cs | TRUE
84 | LV_2931-1_0_5_line_84 |  | 72 | 81 | 0.0021224 | 0.125 | 0.08 | 261 | 0 | 0.364 | 1 | 1 | cs | TRUE
85 | LV_2931-1_0_5_line_85 |  | 74 | 82 | 0.038873 | 0.125 | 0.08 | 261 | 0 | 0.364 | 1 | 1 | cs | TRUE
86 | LV_2931-1_0_5_line_86 |  | 75 | 83 | 0.026661 | 0.125 | 0.08 | 261 | 0 | 0.364 | 1 | 1 | cs | TRUE
87 | LV_2931-1_0_5_line_87 |  | 75 | 77 | 0.009361 | 0.125 | 0.08 | 261 | 0 | 0.364 | 1 | 1 | cs | TRUE
88 | LV_2931-1_0_5_line_88 |  | 76 | 84 | 0.00053161 | 0.125 | 0.08 | 261 | 0 | 0.364 | 1 | 4 | cs | TRUE
89 | LV_2931-1_0_5_line_89 |  | 77 | 78 | 0.013238 | 0.125 | 0.08 | 261 | 0 | 0.364 | 1 | 1 | cs | TRUE
90 | LV_2931-1_0_5_line_90 |  | 78 | 85 | 0.010394 | 0.125 | 0.08 | 261 | 0 | 0.364 | 1 | 1 | cs | TRUE
91 | LV_2931-1_0_5_line_91 |  | 79 | 98 | 0.015543 | 0.125 | 0.08 | 261 | 0 | 0.364 | 1 | 1 | cs | TRUE
92 | LV_2931-1_0_5_line_92 |  | 80 | 128 | 0.012428 | 0.125 | 0.08 | 261 | 0 | 0.364 | 1 | 4 | cs | TRUE
93 | LV_2931-1_0_5_line_93 |  | 81 | 151 | 0.037242 | 0.125 | 0.08 | 261 | 0 | 0.364 | 1 | 1 | cs | TRUE
94 | LV_2931-1_0_5_line_94 |  | 82 | 90 | 0.022272 | 0.125 | 0.08 | 261 | 0 | 0.364 | 1 | 1 | cs | TRUE
95 | LV_2931-1_0_5_line_95 |  | 82 | 88 | 0.020811 | 0.125 | 0.08 | 261 | 0 | 0.364 | 1 | 1 | cs | TRUE
96 | LV_2931-1_0_5_line_96 |  | 83 | 109 | 0.0022208 | 0.125 | 0.08 | 261 | 0 | 0.364 | 1 | 1 | cs | TRUE
97 | LV_2931-1_0_5_line_97 |  | 84 | 122 | 0.020166 | 0.125 | 0.08 | 261 | 0 | 0.364 | 1 | 4 | cs | TRUE
98 | LV_2931-1_0_5_line_98 |  | 85 | 142 | 0.019243 | 0.125 | 0.08 | 261 | 0 | 0.364 | 1 | 1 | cs | TRUE
99 | LV_2931-1_0_5_line_99 |  | 86 | 87 | 0.023393 | 0.125 | 0.08 | 261 | 0 | 0.364 | 1 | 1 | cs | TRUE
100 | LV_2931-1_0_5_line_100 |  | 87 | 88 | 0.017936 | 0.125 | 0.08 | 261 | 0 | 0.364 | 1 | 1 | cs | TRUE
101 | LV_2931-1_0_5_line_101 |  | 87 | 89 | 0.029106 | 0.125 | 0.08 | 261 | 0 | 0.364 | 1 | 1 | cs | TRUE
102 | LV_2931-1_0_5_line_102 |  | 91 | 92 | 0.020639 | 0.125 | 0.08 | 261 | 0 | 0.364 | 1 | 1 | cs | TRUE
103 | LV_2931-1_0_5_line_103 |  | 92 | 95 | 0.0052153 | 0.125 | 0.08 | 261 | 0 | 0.364 | 1 | 1 | cs | TRUE
104 | LV_2931-1_0_5_line_104 |  | 92 | 93 | 0.018557 | 0.125 | 0.08 | 261 | 0 | 0.364 | 1 | 1 | cs | TRUE
105 | LV_2931-1_0_5_line_105 |  | 93 | 94 | 0.005243 | 0.125 | 0.08 | 261 | 0 | 0.364 | 1 | 1 | cs | TRUE
106 | LV_2931-1_0_5_line_106 |  | 95 | 96 | 0.016751 | 0.125 | 0.08 | 261 | 0 | 0.364 | 1 | 1 | cs | TRUE
107 | LV_2931-1_0_5_line_107 |  | 96 | 97 | 0.0047374 | 0.125 | 0.08 | 261 | 0 | 0.364 | 1 | 1 | cs | TRUE
108 | LV_2931-1_0_5_line_108 |  | 97 | 124 | 0.030634 | 0.125 | 0.08 | 261 | 0 | 0.364 | 1 | 1 | cs | TRUE
109 | LV_2931-1_0_5_line_109 |  | 98 | 99 | 0.034738 | 0.125 | 0.08 | 261 | 0 | 0.364 | 1 | 1 | cs | TRUE
110 | LV_2931-1_0_5_line_110 |  | 99 | 100 | 0.010183 | 0.125 | 0.08 | 261 | 0 | 0.364 | 1 | 1 | cs | TRUE
111 | LV_2931-1_0_5_line_111 |  | 100 | 101 | 0.034912 | 0.125 | 0.08 | 261 | 0 | 0.364 | 1 | 1 | cs | TRUE
112 | LV_2931-1_0_5_line_112 |  | 101 | 102 | 0.01968 | 0.125 | 0.08 | 261 | 0 | 0.364 | 1 | 1 | cs | TRUE
113 | LV_2931-1_0_5_line_113 |  | 102 | 157 | 0.018619 | 0.125 | 0.08 | 261 | 0 | 0.364 | 1 | 1 | cs | TRUE
114 | LV_2931-1_0_5_line_114 |  | 103 | 104 | 0.011069 | 0.125 | 0.08 | 261 | 0 | 0.364 | 1 | 1 | cs | TRUE
115 | LV_2931-1_0_5_line_115 |  | 103 | 105 | 0.012176 | 0.125 | 0.08 | 261 | 0 | 0.364 | 1 | 1 | cs | TRUE
116 | LV_2931-1_0_5_line_116 |  | 104 | 106 | 0.0052655 | 0.125 | 0.08 | 261 | 0 | 0.364 | 1 | 1 | cs | TRUE
117 | LV_2931-1_0_5_line_117 |  | 106 | 107 | 0.0021508 | 0.125 | 0.08 | 261 | 0 | 0.364 | 1 | 1 | cs | TRUE
118 | LV_2931-1_0_5_line_118 |  | 107 | 108 | 0.015189 | 0.125 | 0.08 | 261 | 0 | 0.364 | 1 | 1 | cs | TRUE
119 | LV_2931-1_0_5_line_119 |  | 108 | 146 | 0.0077943 | 0.125 | 0.08 | 261 | 0 | 0.364 | 1 | 1 | cs | TRUE
120 | LV_2931-1_0_5_line_120 |  | 111 | 112 | 0.02467 | 0.125 | 0.08 | 261 | 0 | 0.364 | 1 | 1 | cs | TRUE
121 | LV_2931-1_0_5_line_121 |  | 111 | 113 | 0.08582 | 0.125 | 0.08 | 261 | 0 | 0.364 | 1 | 1 | cs | TRUE
122 | LV_2931-1_0_5_line_122 |  | 112 | 114 | 0.024527 | 0.125 | 0.08 | 261 | 0 | 0.364 | 1 | 1 | cs | TRUE
123 | LV_2931-1_0_5_line_123 |  | 113 | 115 | 0.015723 | 0.125 | 0.08 | 261 | 0 | 0.364 | 1 | 1 | cs | TRUE
124 | LV_2931-1_0_5_line_124 |  | 114 | 116 | 0.015589 | 0.125 | 0.08 | 261 | 0 | 0.364 | 1 | 1 | cs | TRUE
125 | LV_2931-1_0_5_line_125 |  | 115 | 117 | 0.029353 | 0.125 | 0.08 | 261 | 0 | 0.364 | 1 | 1 | cs | TRUE
126 | LV_2931-1_0_5_line_126 |  | 116 | 118 | 0.015861 | 0.125 | 0.08 | 261 | 0 | 0.364 | 1 | 1 | cs | TRUE
127 | LV_2931-1_0_5_line_127 |  | 117 | 119 | 0.098014 | 0.125 | 0.08 | 261 | 0 | 0.364 | 1 | 1 | cs | TRUE
128 | LV_2931-1_0_5_line_128 |  | 118 | 149 | 0.055388 | 0.125 | 0.08 | 261 | 0 | 0.364 | 1 | 1 | cs | TRUE
129 | LV_2931-1_0_5_line_129 |  | 118 | 150 | 0.020527 | 0.125 | 0.08 | 261 | 0 | 0.364 | 1 | 1 | cs | TRUE
130 | LV_2931-1_0_5_line_130 |  | 119 | 166 | 0.061764 | 0.125 | 0.08 | 261 | 0 | 0.364 | 1 | 1 | cs | TRUE
131 | LV_2931-1_0_5_line_131 |  | 120 | 122 | 0.0041168 | 0.125 | 0.08 | 261 | 0 | 0.364 | 1 | 4 | cs | TRUE
132 | LV_2931-1_0_5_line_132 |  | 121 | 123 | 0.00491 | 0.125 | 0.08 | 261 | 0 | 0.364 | 1 | 1 | cs | TRUE
133 | LV_2931-1_0_5_line_133 |  | 123 | 124 | 0.016274 | 0.125 | 0.08 | 261 | 0 | 0.364 | 1 | 1 | cs | TRUE
134 | LV_2931-1_0_5_line_134 |  | 125 | 126 | 0.014204 | 0.125 | 0.08 | 261 | 0 | 0.364 | 1 | 4 | cs | TRUE
135 | LV_2931-1_0_5_line_135 |  | 126 | 127 | 0.0053974 | 0.125 | 0.08 | 261 | 0 | 0.364 | 1 | 4 | cs | TRUE
136 | LV_2931-1_0_5_line_136 |  | 127 | 167 | 0.021342 | 0.125 | 0.08 | 261 | 0 | 0.364 | 1 | 4 | cs | TRUE
137 | LV_2931-1_0_5_line_137 |  | 128 | 129 | 0.0065331 | 0.125 | 0.08 | 261 | 0 | 0.364 | 1 | 4 | cs | TRUE
138 | LV_2931-1_0_5_line_138 |  | 129 | 130 | 0.0069303 | 0.125 | 0.08 | 261 | 0 | 0.364 | 1 | 4 | cs | TRUE
139 | LV_2931-1_0_5_line_139 |  | 130 | 131 | 0.060713 | 0.125 | 0.08 | 261 | 0 | 0.364 | 1 | 4 | cs | TRUE
140 | LV_2931-1_0_5_line_140 |  | 131 | 135 | 0.042883 | 0.125 | 0.08 | 261 | 0 | 0.364 | 1 | 4 | cs | TRUE
141 | LV_2931-1_0_5_line_141 |  | 132 | 133 | 0.032212 | 0.125 | 0.08 | 261 | 0 | 0.364 | 1 | 4 | cs | TRUE
142 | LV_2931-1_0_5_line_142 |  | 132 | 134 | 0.02521 | 0.125 | 0.08 | 261 | 0 | 0.364 | 1 | 4 | cs | TRUE
143 | LV_2931-1_0_5_line_143 |  | 133 | 135 | 0.017355 | 0.125 | 0.08 | 261 | 0 | 0.364 | 1 | 4 | cs | TRUE
144 | LV_2931-1_0_5_line_144 |  | 134 | 136 | 0.064811 | 0.125 | 0.08 | 261 | 0 | 0.364 | 1 | 4 | cs | TRUE
145 | LV_2931-1_0_5_line_145 |  | 135 | 137 | 0.045447 | 0.125 | 0.08 | 261 | 0 | 0.364 | 1 | 1 | cs | TRUE
146 | LV_2931-1_0_5_line_146 |  | 136 | 138 | 0.035968 | 0.125 | 0.08 | 261 | 0 | 0.364 | 1 | 4 | cs | TRUE
147 | LV_2931-1_0_5_line_147 |  | 137 | 139 | 0.0033554 | 0.125 | 0.08 | 261 | 0 | 0.364 | 1 | 1 | cs | TRUE
148 | LV_2931-1_0_5_line_148 |  | 139 | 175 | 0.015371 | 0.125 | 0.08 | 261 | 0 | 0.364 | 1 | 1 | cs | TRUE
149 | LV_2931-1_0_5_line_149 |  | 140 | 141 | 0.01942 | 0.125 | 0.08 | 261 | 0 | 0.364 | 1 | 1 | cs | TRUE
150 | LV_2931-1_0_5_line_150 |  | 141 | 142 | 0.028268 | 0.125 | 0.08 | 261 | 0 | 0.364 | 1 | 1 | cs | TRUE
151 | LV_2931-1_0_5_line_151 |  | 142 | 143 | 0.11001 | 0.125 | 0.08 | 261 | 0 | 0.364 | 1 | 1 | cs | TRUE
152 | LV_2931-1_0_5_line_152 |  | 143 | 144 | 0.018606 | 0.125 | 0.08 | 261 | 0 | 0.364 | 1 | 1 | cs | TRUE
153 | LV_2931-1_0_5_line_153 |  | 145 | 146 | 0.020022 | 0.125 | 0.08 | 261 | 0 | 0.364 | 1 | 1 | cs | TRUE
154 | LV_2931-1_0_5_line_154 |  | 146 | 147 | 0.019681 | 0.125 | 0.08 | 261 | 0 | 0.364 | 1 | 1 | cs | TRUE
155 | LV_2931-1_0_5_line_155 |  | 150 | 164 | 0.0051829 | 0.125 | 0.08 | 261 | 0 | 0.364 | 1 | 1 | cs | TRUE
156 | LV_2931-1_0_5_line_156 |  | 150 | 162 | 0.015268 | 0.125 | 0.08 | 261 | 0 | 0.364 | 1 | 1 | cs | TRUE
157 | LV_2931-1_0_5_line_157 |  | 152 | 153 | 0.021444 | 0.125 | 0.08 | 261 | 0 | 0.364 | 1 | 1 | cs | TRUE
158 | LV_2931-1_0_5_line_158 |  | 152 | 154 | 0.017338 | 0.125 | 0.08 | 261 | 0 | 0.364 | 1 | 1 | cs | TRUE
159 | LV_2931-1_0_5_line_159 |  | 153 | 155 | 0.0024443 | 0.125 | 0.08 | 261 | 0 | 0.364 | 1 | 1 | cs | TRUE
160 | LV_2931-1_0_5_line_160 |  | 154 | 156 | 0.02557 | 0.125 | 0.08 | 261 | 0 | 0.364 | 1 | 1 | cs | TRUE
161 | LV_2931-1_0_5_line_161 |  | 156 | 157 | 0.027301 | 0.125 | 0.08 | 261 | 0 | 0.364 | 1 | 1 | cs | TRUE
162 | LV_2931-1_0_5_line_162 |  | 158 | 159 | 0.0064547 | 0.125 | 0.08 | 261 | 0 | 0.364 | 1 | 1 | cs | TRUE
163 | LV_2931-1_0_5_line_163 |  | 160 | 161 | 0.025421 | 0.125 | 0.08 | 261 | 0 | 0.364 | 1 | 1 | cs | TRUE
164 | LV_2931-1_0_5_line_164 |  | 160 | 162 | 0.0078708 | 0.125 | 0.08 | 261 | 0 | 0.364 | 1 | 1 | cs | TRUE
165 | LV_2931-1_0_5_line_165 |  | 161 | 163 | 0.007481 | 0.125 | 0.08 | 261 | 0 | 0.364 | 1 | 1 | cs | TRUE
166 | LV_2931-1_0_5_line_166 |  | 164 | 165 | 0.013417 | 0.125 | 0.08 | 261 | 0 | 0.364 | 1 | 1 | cs | TRUE
167 | LV_2931-1_0_5_line_167 |  | 165 | 177 | 0.0064146 | 0.125 | 0.08 | 261 | 0 | 0.364 | 1 | 1 | cs | TRUE
168 | LV_2931-1_0_5_line_168 |  | 166 | 168 | 0.053464 | 0.125 | 0.08 | 261 | 0 | 0.364 | 1 | 1 | cs | TRUE
169 | LV_2931-1_0_5_line_169 |  | 167 | 168 | 0.0018031 | 0.125 | 0.08 | 261 | 0 | 0.364 | 1 | 4 | cs | TRUE
170 | LV_2931-1_0_5_line_170 |  | 169 | 170 | 0.0065717 | 0.125 | 0.08 | 261 | 0 | 0.364 | 1 | 1 | cs | TRUE
171 | LV_2931-1_0_5_line_171 |  | 169 | 171 | 0.0087131 | 0.125 | 0.08 | 261 | 0 | 0.364 | 1 | 1 | cs | TRUE
172 | LV_2931-1_0_5_line_172 |  | 170 | 172 | 0.0049894 | 0.125 | 0.08 | 261 | 0 | 0.364 | 1 | 1 | cs | TRUE
173 | LV_2931-1_0_5_line_173 |  | 171 | 173 | 0.021962 | 0.125 | 0.08 | 261 | 0 | 0.364 | 1 | 1 | cs | TRUE
174 | LV_2931-1_0_5_line_174 |  | 172 | 174 | 0.016508 | 0.125 | 0.08 | 261 | 0 | 0.364 | 1 | 1 | cs | TRUE
175 | LV_2931-1_0_5_line_175 |  | 173 | 175 | 3.6968e-05 | 0.125 | 0.08 | 261 | 0 | 0.364 | 1 | 1 | cs | TRUE
176 | LV_2931-1_0_5_line_176 |  | 174 | 176 | 0.018749 | 0.125 | 0.08 | 261 | 0 | 0.364 | 1 | 1 | cs | TRUE
177 | LV_2931-1_0_5_line_177 |  | 176 | 178 | 0.018729 | 0.125 | 0.08 | 261 | 0 | 0.364 | 1 | 1 | cs | TRUE
178 | LV_2931-1_0_5_line_178 |  | 178 | 179 | 0.017574 | 0.125 | 0.08 | 261 | 0 | 0.364 | 1 | 1 | cs | TRUE

## trafo
| name | std_type | hv_bus | lv_bus | sn_mva | vn_hv_kv | vn_lv_kv | vk_percent | vkr_percent | pfe_kw | i0_percent | shift_degree | tap_side | tap_neutral | tap_min | tap_max | tap_step_percent | tap_step_degree | tap_pos | tap_phase_shifter | parallel | df | in_service
0 | LV_2931-1_0_5_trafo_144 | 0.63 MVA 20/0.4 kV | 180 | 168 | 0.63 | 20 | 0.4 | 6 | 1.206 | 1.65 | 0.2619 | 150 | hv | 0 | -2 | 2 | 2.5 | 0 | 0 | FALSE | 1 | 1 | TRUE

## line_geodata
| x0 | y0 | x1 | y1 | x2 | y2 | x3 | y3 | x4 | y4 | x5 | y5 | x6 | y6 | x7 | y7 | x8 | y8 | x9 | y9 | x10 | y10 | x11 | y11
0 | 2686229.3013 | 1294381.845 | 2686207.6312 | 1294383.2398 | 2686183.5757 | 1294386.8351 | 2686150.9831 | 1294393.1572
1 | 2686073.5042 | 1294414.6267 | 2686089.6884 | 1294408.1354 | 2686111.5697 | 1294402.039 | 2686141.7312 | 1294394.9519 | 2686150.9831 | 1294393.1572
2 | 2686229.3013 | 1294381.845 | 2686216.039 | 1294378.6589 | 2686207.7486 | 1294375.2343 | 2686200.5274 | 1294374.0163 | 2686191.375 | 1294374.694 | 2686153.9044 | 1294382.3719
3 | 2686229.3013 | 1294381.845 | 2686646.0238 | 1294305.6755
4 | 2686073.5042 | 1294414.6267 | 2686061.4992 | 1294422.3024 | 2686067.307 | 1294408.9865 | 2686077.2749 | 1294394.0633 | 2686086.2412 | 1294385.6203
5 | 2686661.833 | 1294301.8942 | 2686646.0238 | 1294305.6755
6 | 2686103.8593 | 1294348.2666 | 2686097.1018 | 1294354.2732 | 2686091.8715 | 1294361.4031 | 2686089.0332 | 1294369.9804 | 2686086.2412 | 1294385.6203
7 | 2686086.2412 | 1294385.6203 | 2686095.5215 | 1294379.7952 | 2686107.3369 | 1294375.8646 | 2686133.2376 | 1294370.6867
8 | 2687456.0411 | 1294364.0713 | 2686661.833 | 1294301.8942
9 | 2687470.9532 | 1294368.616 | 2687456.0411 | 1294364.0713
10 | 2687470.9532 | 1294368.616 | 2687473.6015 | 1294369.4228 | 2687489.5685 | 1294370.8819
11 | 2686103.8593 | 1294348.2666 | 2686127.2224 | 1294344.0138
12 | 2687813.7612 | 1294084.6133 | 2687820.2411 | 1294080.3584 | 2687843.9352 | 1294068.5125 | 2687855.4764 | 1294064.262
13 | 2687799.9004 | 1294097.0032 | 2687806.1486 | 1294089.612 | 2687813.7612 | 1294084.6133
14 | 2687885.7488 | 1294053.113 | 2687855.4764 | 1294064.262
15 | 2687799.9004 | 1294097.0032 | 2687788.6609 | 1294089.3508 | 2687785.9265 | 1294088.209
16 | 2687799.9004 | 1294097.0032 | 2687796.5346 | 1294105.5941 | 2687795.8615 | 1294108.9721
17 | 2687900.2428 | 1294046.3897 | 2687889.4664 | 1294051.7439 | 2687885.7488 | 1294053.113
18 | 2687773.0279 | 1294082.8228 | 2687785.9265 | 1294088.209
19 | 2687793.4376 | 1294121.1382 | 2687795.8615 | 1294108.9721
20 | 2687900.2428 | 1294046.3897 | 2687902.287 | 1294045.3741 | 2687912.1355 | 1294038.2926 | 2687915.9444 | 1294034.5639
21 | 2687793.4376 | 1294121.1382 | 2687792.431 | 1294126.1902
22 | 2687926.883 | 1294023.8555 | 2687915.9444 | 1294034.5639
23 | 2687790.5719 | 1294135.5211 | 2687792.431 | 1294126.1902
24 | 2687489.5685 | 1294370.8819 | 2687503.6073 | 1294372.1648
25 | 2687522.952 | 1294370.2129 | 2687505.7291 | 1294372.3587 | 2687503.6073 | 1294372.1648
26 | 2687522.952 | 1294370.2129 | 2687518.1678 | 1294362.368 | 2687518.2935 | 1294349.5745
27 | 2687522.952 | 1294370.2129 | 2687560.9745 | 1294360.0194
28 | 2687710.806 | 1294112.2821 | 2687697.8826 | 1294119.6391
29 | 2687732.7871 | 1294104.1864 | 2687723.4357 | 1294105.0923 | 2687710.806 | 1294112.2821
30 | 2687685.4454 | 1294126.7193 | 2687697.8826 | 1294119.6391
31 | 2687732.7871 | 1294104.1864 | 2687732.2468 | 1294102.4349
32 | 2687732.7871 | 1294104.1864 | 2687737.0176 | 1294112.3839
33 | 2687685.4454 | 1294126.7193 | 2687684.7036 | 1294127.1416
34 | 2687721.0349 | 1294066.0838 | 2687732.2468 | 1294102.4349
35 | 2687738.2935 | 1294114.856 | 2687737.0176 | 1294112.3839
36 | 2687684.7036 | 1294127.1416 | 2687683.5348 | 1294127.807 | 2687662.5221 | 1294136.9384
37 | 2687715.688 | 1294048.7481 | 2687721.0349 | 1294066.0838
38 | 2687738.2935 | 1294114.856 | 2687735.8036 | 1294124.016 | 2687733.6615 | 1294127.4149
39 | 2687738.2935 | 1294114.856 | 2687743.9153 | 1294121.4608
40 | 2687658.5511 | 1294138.6641 | 2687662.5221 | 1294136.9384
41 | 2687715.688 | 1294048.7481 | 2687711.2992 | 1294042.1799
42 | 2687715.688 | 1294048.7481 | 2687724.7323 | 1294049.8395
43 | 2687729.9084 | 1294133.3699 | 2687733.6615 | 1294127.4149
44 | 2687752.3936 | 1294127.6472 | 2687746.9032 | 1294124.9713 | 2687743.9153 | 1294121.4608
45 | 2687711.2992 | 1294042.1799 | 2687709.8763 | 1294040.0503
46 | 2687738.4627 | 1294055.8179 | 2687724.7323 | 1294049.8395 | 2687724.7323 | 1294049.8395
47 | 2687698.2025 | 1294028.7361 | 2687703.8897 | 1294032.8246 | 2687708.46 | 1294037.9306 | 2687709.8763 | 1294040.0503
48 | 2687748.6412 | 1294060.2498 | 2687738.4627 | 1294055.8179
49 | 2687597.4143 | 1294235.476 | 2687619.7481 | 1294222.0641 | 2687635.6531 | 1294213.618
50 | 2687558.4346 | 1294259.5561 | 2687575.5649 | 1294248.597 | 2687597.4143 | 1294235.476
51 | 2687646.7136 | 1294208.2262 | 2687637.6131 | 1294212.5772 | 2687635.6531 | 1294213.618
52 | 2687646.7136 | 1294208.2262 | 2687655.3884 | 1294204.0787 | 2687659.4397 | 1294202.6958
53 | 2687672.896 | 1294198.1024 | 2687659.4397 | 1294202.6958
54 | 2687672.896 | 1294198.1024 | 2687681.8294 | 1294195.0529
55 | 2687698.2025 | 1294028.7361 | 2687689.2288 | 1294033.9626 | 2687676.209 | 1294038.6284 | 2687666.865 | 1294051.3105
56 | 2687665.3242 | 1294053.4018 | 2687666.865 | 1294051.3105
57 | 2687698.2025 | 1294028.7361 | 2687696.7565 | 1294027.9318
58 | 2687665.3242 | 1294053.4018 | 2687660.4319 | 1294050.7932 | 2687657.1835 | 1294058.0514 | 2687642.669 | 1294051.497
59 | 2687667.003 | 1294012.1896 | 2687685.9163 | 1294021.9024 | 2687696.7565 | 1294027.9318
60 | 2687627.5232 | 1294038.3029 | 2687629.5115 | 1294044.1822 | 2687631.7914 | 1294046.585 | 2687642.669 | 1294051.497
61 | 2687662.4045 | 1294021.0291 | 2687663.0973 | 1294019.8049 | 2687664.9146 | 1294016.0397 | 2687667.003 | 1294012.1896
62 | 2687611.1583 | 1294029.5735 | 2687627.5232 | 1294038.3029
63 | 2687662.4045 | 1294021.0291 | 2687659.3503 | 1294027.0282
64 | 2687756.4532 | 1294129.6258 | 2687752.3936 | 1294127.6472
65 | 2687756.4532 | 1294129.6258 | 2687759.1199 | 1294130.9255 | 2687768.4321 | 1294132.3496
66 | 2687784.5048 | 1294134.8077 | 2687768.4321 | 1294132.3496
67 | 2687784.5048 | 1294134.8077 | 2687790.5719 | 1294135.5211
68 | 2687784.5048 | 1294134.8077 | 2687771.8554 | 1294150.1258
69 | 2687909.3867 | 1294248.7415 | 2687898.88 | 1294248.1732 | 2687887.7433 | 1294245.7046 | 2687883.3814 | 1294243.7089
70 | 2687863.9191 | 1294215.6549 | 2687866.736 | 1294228.7533 | 2687871.5117 | 1294235.6419 | 2687878.1193 | 1294241.3013 | 2687883.3814 | 1294243.7089
71 | 2687909.938 | 1294248.7713 | 2687909.3867 | 1294248.7415
72 | 2687857.6222 | 1294217.2846 | 2687863.9191 | 1294215.6549
73 | 2687895.8599 | 1294204.0659 | 2687863.9191 | 1294215.6549
74 | 2687847.4473 | 1294143.9219 | 2687851.314 | 1294159.9942 | 2687854.4679 | 1294173.1087 | 2687854.9251 | 1294175.1062 | 2687861.2426 | 1294203.693 | 2687863.9191 | 1294215.6549
75 | 2687971.7098 | 1294237.0352 | 2687965.2873 | 1294239.5022 | 2687947.657 | 1294244.799 | 2687928.0557 | 1294248.0868 | 2687914.223 | 1294249.0031 | 2687909.938 | 1294248.7713
76 | 2687857.6222 | 1294217.2846 | 2687852.1464 | 1294218.1258 | 2687824.2072 | 1294223.6391
77 | 2687857.6222 | 1294217.2846 | 2687855.8715 | 1294247.5297
78 | 2687895.8599 | 1294204.0659 | 2687898.0591 | 1294208.3471 | 2687915.1512 | 1294215.9983
79 | 2687895.8599 | 1294204.0659 | 2687921.8707 | 1294193.1336 | 2687926.3405 | 1294190.8658
80 | 2687847.4473 | 1294143.9219 | 2687853.1974 | 1294141.7836
81 | 2687847.4473 | 1294143.9219 | 2687815.12 | 1294139.147
82 | 2687974.3739 | 1294236.0119 | 2687971.7098 | 1294237.0352
83 | 2687824.2072 | 1294223.6391 | 2687818.7175 | 1294224.7223
84 | 2687855.8715 | 1294247.5297 | 2687855.7488 | 1294249.6486
85 | 2687959.6357 | 1294170.9557 | 2687942.1841 | 1294182.8278 | 2687926.3405 | 1294190.8658
86 | 2687853.1974 | 1294141.7836 | 2687850.3369 | 1294128.0841 | 2687847.563 | 1294122.6378 | 2687841.5199 | 1294120.1016
87 | 2687861.9993 | 1294138.5232 | 2687853.1974 | 1294141.7836
88 | 2687815.12 | 1294139.147 | 2687814.5941 | 1294139.0693
89 | 2687861.9993 | 1294138.5232 | 2687875.0014 | 1294136.0374
90 | 2687875.0014 | 1294136.0374 | 2687885.3951 | 1294136.1264
91 | 2687974.3739 | 1294236.0119 | 2687980.837 | 1294233.5292 | 2687988.4077 | 1294229.4076
92 | 2687818.7175 | 1294224.7223 | 2687806.5248 | 1294227.1283
93 | 2687881.4179 | 1294268.7824 | 2687866.6723 | 1294266.1083 | 2687855.2785 | 1294257.7751 | 2687855.7488 | 1294249.6486
94 | 2687959.6357 | 1294170.9557 | 2687975.8082 | 1294186.2685
95 | 2687959.6357 | 1294170.9557 | 2687975.6812 | 1294157.7023
96 | 2687839.4721 | 1294119.2422 | 2687841.5199 | 1294120.1016
97 | 2687794.6446 | 1294136.1226 | 2687814.5941 | 1294139.0693
98 | 2687904.6373 | 1294136.2914 | 2687885.3951 | 1294136.1264
99 | 2687989.5096 | 1294146.28 | 2688005.731 | 1294163.1351
100 | 2687989.5096 | 1294146.28 | 2687975.6812 | 1294157.7023
101 | 2687989.5096 | 1294146.28 | 2688007.8179 | 1294126.7584 | 2688009.3736 | 1294125.0067
102 | 2687704.5026 | 1294187.6513 | 2687710.5887 | 1294207.3728
103 | 2687704.5026 | 1294187.6513 | 2687709.4393 | 1294185.9693
104 | 2687686.7913 | 1294193.3592 | 2687704.5026 | 1294187.6513
105 | 2687686.7913 | 1294193.3592 | 2687681.8294 | 1294195.0529
106 | 2687725.2949 | 1294180.5672 | 2687709.4393 | 1294185.9693
107 | 2687729.7792 | 1294179.0394 | 2687725.2949 | 1294180.5672
108 | 2687729.7792 | 1294179.0394 | 2687736.6812 | 1294176.6878 | 2687753.9288 | 1294167.4144 | 2687756.7064 | 1294164.8803
109 | 2687988.4077 | 1294229.4076 | 2687995.9861 | 1294225.2817 | 2688017.8364 | 1294210.9891
110 | 2688017.8364 | 1294210.9891 | 2688020.5526 | 1294209.2123 | 2688026.0055 | 1294204.9234
111 | 2688055.2571 | 1294186.297 | 2688047.8398 | 1294189.1247 | 2688036.9253 | 1294196.3345 | 2688026.0055 | 1294204.9234
112 | 2688072.0562 | 1294176.4311 | 2688062.9971 | 1294183.3463 | 2688055.2571 | 1294186.297
113 | 2688072.0562 | 1294176.4311 | 2688075.9047 | 1294170.6613 | 2688078.7521 | 1294161.6847 | 2688078.8983 | 1294159.4235
114 | 2687938.1774 | 1294009.222 | 2687931.4144 | 1294017.9844
115 | 2687938.1774 | 1294009.222 | 2687945.6169 | 1293999.583
116 | 2687931.4144 | 1294017.9844 | 2687928.1971 | 1294022.1528
117 | 2687926.883 | 1294023.8555 | 2687928.1971 | 1294022.1528
118 | 2687926.883 | 1294023.8555 | 2687933.4917 | 1294026.4455 | 2687939.1499 | 1294032.2283
119 | 2687944.6009 | 1294037.7995 | 2687939.1499 | 1294032.2283
120 | 2687576.0981 | 1294011.5365 | 2687567.466 | 1294000.408 | 2687565.0715 | 1293990.0964
121 | 2687576.0981 | 1294011.5365 | 2687590.3049 | 1294029.8522 | 2687608.5925 | 1294048.3634 | 2687622.1828 | 1294062.2338 | 2687625.9332 | 1294070.5639 | 2687624.7575 | 1294078.5425 | 2687624.7575 | 1294078.5425
122 | 2687577.2705 | 1293969.0923 | 2687568.6608 | 1293980.5745 | 2687565.0715 | 1293990.0964
123 | 2687624.7575 | 1294078.5425 | 2687614.367 | 1294090.3428
124 | 2687577.2705 | 1293969.0923 | 2687565.6228 | 1293958.7317
125 | 2687614.367 | 1294090.3428 | 2687614.367 | 1294090.3428 | 2687589.596 | 1294106.091
126 | 2687553.772 | 1293948.1904 | 2687565.6228 | 1293958.7317
127 | 2687507.9269 | 1294160.2665 | 2687536.0674 | 1294142.1576 | 2687580.6608 | 1294111.7715 | 2687589.596 | 1294106.091
128 | 2687553.772 | 1293948.1904 | 2687562.6206 | 1293932.7526 | 2687572.7435 | 1293928.3659 | 2687591.8386 | 1293932.4427 | 2687598.3603 | 1293935.0843
129 | 2687553.772 | 1293948.1904 | 2687538.623 | 1293934.2858
130 | 2687507.9269 | 1294160.2665 | 2687538.6493 | 1294151.9604 | 2687555.5856 | 1294148.4759 | 2687568.0747 | 1294146.4784
131 | 2687790.5719 | 1294135.5211 | 2687794.6446 | 1294136.1226
132 | 2687771.8554 | 1294150.1258 | 2687768.729 | 1294153.9118
133 | 2687768.729 | 1294153.9118 | 2687768.729 | 1294153.9118 | 2687756.7064 | 1294164.8803
134 | 2687658.5511 | 1294138.6641 | 2687645.5239 | 1294144.3253
135 | 2687640.5737 | 1294146.4765 | 2687645.5239 | 1294144.3253
136 | 2687620.4064 | 1294150.062 | 2687628.9531 | 1294151.5264 | 2687640.5737 | 1294146.4765
137 | 2687800.1153 | 1294228.3931 | 2687806.5248 | 1294227.1283
138 | 2687793.3161 | 1294229.7348 | 2687800.1153 | 1294228.3931
139 | 2687733.8905 | 1294242.1609 | 2687770.3095 | 1294234.2747 | 2687793.3161 | 1294229.7348
140 | 2687707.8294 | 1294274.5906 | 2687731.6339 | 1294250.7572 | 2687734.0727 | 1294246.5231 | 2687733.8905 | 1294242.1609
141 | 2687674.4199 | 1294311.0632 | 2687697.1827 | 1294288.5 | 2687697.2806 | 1294288.3722
142 | 2687655.921 | 1294328.1877 | 2687672.1803 | 1294313.2831 | 2687674.4199 | 1294311.0632
143 | 2687707.8294 | 1294274.5906 | 2687697.2806 | 1294288.3722
144 | 2687655.921 | 1294328.1877 | 2687651.0456 | 1294327.9704 | 2687625.4252 | 1294340.4445 | 2687597.0705 | 1294350.3424 | 2687595.7159 | 1294350.7056
145 | 2687707.8294 | 1294274.5906 | 2687699.4989 | 1294272.3866 | 2687675.6453 | 1294280.9389 | 2687665.6984 | 1294285.1167 | 2687665.0799 | 1294285.4467
146 | 2687560.9745 | 1294360.0194 | 2687595.7159 | 1294350.7056
147 | 2687662.1197 | 1294287.0265 | 2687665.0799 | 1294285.4467
148 | 2687662.1197 | 1294287.0265 | 2687652.1161 | 1294292.3653 | 2687648.5814 | 1294294.3047
149 | 2687931.6389 | 1294128.2764 | 2687938.9433 | 1294121.9243 | 2687944.5291 | 1294113.9449
150 | 2687904.6373 | 1294136.2914 | 2687919.6224 | 1294133.5016 | 2687931.6389 | 1294128.2764
151 | 2687836.2939 | 1294202.7419 | 2687843.0257 | 1294195.0799 | 2687854.235 | 1294191.1993 | 2687863.4313 | 1294187.6223 | 2687874.5762 | 1294180.0263 | 2687885.8216 | 1294172.7321 | 2687895.4411 | 1294165.4136 | 2687909.9979 | 1294152.6751 | 2687911.3511 | 1294147.3795 | 2687911.1477 | 1294142.4386 | 2687909.1943 | 1294138.7617 | 2687904.6373 | 1294136.2914
152 | 2687836.2939 | 1294202.7419 | 2687818.2177 | 1294207.1498
153 | 2687944.6009 | 1294037.7995 | 2687948.57 | 1294035.4901 | 2687950.7578 | 1294036.0233 | 2687949.8776 | 1294049.1722
154 | 2687944.6009 | 1294037.7995 | 2687944.1874 | 1294041.3966 | 2687933.0939 | 1294053.0413
155 | 2687538.623 | 1293934.2858 | 2687535.1095 | 1293930.4756
156 | 2687538.623 | 1293934.2858 | 2687528.958 | 1293946.1046
157 | 2688061.9576 | 1294114.3608 | 2688042.7794 | 1294123.9537
158 | 2688077.464 | 1294106.6045 | 2688061.9576 | 1294114.3608
159 | 2688040.5933 | 1294125.0472 | 2688042.7794 | 1294123.9537
160 | 2688077.464 | 1294106.6045 | 2688077.8235 | 1294114.6171 | 2688078.3521 | 1294126.3579 | 2688078.5659 | 1294132.1502
161 | 2688078.5659 | 1294132.1502 | 2688079.3276 | 1294152.7853 | 2688078.8983 | 1294159.4235
162 | 2687518.357 | 1294343.1201 | 2687518.2935 | 1294349.5745
163 | 2687523.9754 | 1293952.1975 | 2687522.7913 | 1293953.6456 | 2687517.4477 | 1293952.643 | 2687503.9435 | 1293940.5707
164 | 2687528.958 | 1293946.1046 | 2687523.9754 | 1293952.1975
165 | 2687503.9435 | 1293940.5707 | 2687498.3663 | 1293935.5848
166 | 2687535.1095 | 1293930.4756 | 2687526.0142 | 1293920.6123
167 | 2687521.4388 | 1293916.1471 | 2687522.9429 | 1293917.2817 | 2687526.0142 | 1293920.6123
168 | 2687618.6533 | 1294149.6967 | 2687605.9033 | 1294141.3184 | 2687595.8503 | 1294142.0361 | 2687568.0747 | 1294146.4784
169 | 2687618.6533 | 1294149.6967 | 2687618.787 | 1294149.7846 | 2687620.4064 | 1294150.062
170 | 2687615.8941 | 1294312.2394 | 2687621.6556 | 1294309.0782
171 | 2687629.2944 | 1294304.887 | 2687621.6556 | 1294309.0782
172 | 2687615.8941 | 1294312.2394 | 2687614.4656 | 1294313.0232 | 2687611.2941 | 1294314.1326
173 | 2687629.2944 | 1294304.887 | 2687648.549 | 1294294.3225
174 | 2687611.2941 | 1294314.1326 | 2687611.2941 | 1294314.1326 | 2687605.2277 | 1294312.374 | 2687599.6821 | 1294313.3812 | 2687595.2712 | 1294314.5205
175 | 2687648.5814 | 1294294.3047 | 2687648.549 | 1294294.3225
176 | 2687595.2712 | 1294314.5205 | 2687577.118 | 1294319.2091
177 | 2687577.118 | 1294319.2091 | 2687558.9843 | 1294323.8926
178 | 2687558.9843 | 1294323.8926 | 2687541.9684 | 1294328.2875

## bus_geodata
| x | y | coords
0 | 2686150.9831 | 1294393.1572
1 | 2686229.3013 | 1294381.845
2 | 2686073.5042 | 1294414.6267
3 | 2686153.9044 | 1294382.3719
4 | 2686646.0238 | 1294305.6755
5 | 2686086.2412 | 1294385.6203
6 | 2686661.833 | 1294301.8942
7 | 2687456.0411 | 1294364.0713
8 | 2687470.9532 | 1294368.616
9 | 2686103.8593 | 1294348.2666
10 | 2686133.2376 | 1294370.6867
11 | 2686127.2224 | 1294344.0138
12 | 2687813.7612 | 1294084.6133
13 | 2687855.4764 | 1294064.262
14 | 2687799.9004 | 1294097.0032
15 | 2687885.7488 | 1294053.113
16 | 2687785.9265 | 1294088.209
17 | 2687795.8615 | 1294108.9721
18 | 2687900.2428 | 1294046.3897
19 | 2687773.0279 | 1294082.8228
20 | 2687793.4376 | 1294121.1382
21 | 2687915.9444 | 1294034.5639
22 | 2687792.431 | 1294126.1902
23 | 2687489.5685 | 1294370.8819
24 | 2687503.6073 | 1294372.1648
25 | 2687522.952 | 1294370.2129
26 | 2687710.806 | 1294112.2821
27 | 2687697.8826 | 1294119.6391
28 | 2687732.7871 | 1294104.1864
29 | 2687685.4454 | 1294126.7193
30 | 2687732.2468 | 1294102.4349
31 | 2687737.0176 | 1294112.3839
32 | 2687684.7036 | 1294127.1416
33 | 2687721.0349 | 1294066.0838
34 | 2687738.2935 | 1294114.856
35 | 2687662.5221 | 1294136.9384
36 | 2687715.688 | 1294048.7481
37 | 2687733.6615 | 1294127.4149
38 | 2687743.9153 | 1294121.4608
39 | 2687711.2992 | 1294042.1799
40 | 2687724.7323 | 1294049.8395
41 | 2687709.8763 | 1294040.0503
42 | 2687738.4627 | 1294055.8179
43 | 2687597.4143 | 1294235.476
44 | 2687635.6531 | 1294213.618
45 | 2687558.4346 | 1294259.5561
46 | 2687646.7136 | 1294208.2262
47 | 2687659.4397 | 1294202.6958
48 | 2687672.896 | 1294198.1024
49 | 2687666.865 | 1294051.3105
50 | 2687698.2025 | 1294028.7361
51 | 2687665.3242 | 1294053.4018
52 | 2687696.7565 | 1294027.9318
53 | 2687642.669 | 1294051.497
54 | 2687667.003 | 1294012.1896
55 | 2687627.5232 | 1294038.3029
56 | 2687662.4045 | 1294021.0291
57 | 2687611.1583 | 1294029.5735
58 | 2687752.3936 | 1294127.6472
59 | 2687756.4532 | 1294129.6258
60 | 2687768.4321 | 1294132.3496
61 | 2687729.9084 | 1294133.3699
62 | 2687784.5048 | 1294134.8077
63 | 2687883.3814 | 1294243.7089
64 | 2687909.3867 | 1294248.7415
65 | 2687863.9191 | 1294215.6549
66 | 2687909.938 | 1294248.7713
67 | 2687857.6222 | 1294217.2846
68 | 2687895.8599 | 1294204.0659
69 | 2687847.4473 | 1294143.9219
70 | 2687971.7098 | 1294237.0352
71 | 2687824.2072 | 1294223.6391
72 | 2687855.8715 | 1294247.5297
73 | 2687915.1512 | 1294215.9983
74 | 2687926.3405 | 1294190.8658
75 | 2687853.1974 | 1294141.7836
76 | 2687815.12 | 1294139.147
77 | 2687861.9993 | 1294138.5232
78 | 2687875.0014 | 1294136.0374
79 | 2687974.3739 | 1294236.0119
80 | 2687818.7175 | 1294224.7223
81 | 2687855.7488 | 1294249.6486
82 | 2687959.6357 | 1294170.9557
83 | 2687841.5199 | 1294120.1016
84 | 2687814.5941 | 1294139.0693
85 | 2687885.3951 | 1294136.1264
86 | 2688005.731 | 1294163.1351
87 | 2687989.5096 | 1294146.28
88 | 2687975.6812 | 1294157.7023
89 | 2688009.3736 | 1294125.0067
90 | 2687975.8082 | 1294186.2685
91 | 2687710.5887 | 1294207.3728
92 | 2687704.5026 | 1294187.6513
93 | 2687686.7913 | 1294193.3592
94 | 2687681.8294 | 1294195.0529
95 | 2687709.4393 | 1294185.9693
96 | 2687725.2949 | 1294180.5672
97 | 2687729.7792 | 1294179.0394
98 | 2687988.4077 | 1294229.4076
99 | 2688017.8364 | 1294210.9891
100 | 2688026.0055 | 1294204.9234
101 | 2688055.2571 | 1294186.297
102 | 2688072.0562 | 1294176.4311
103 | 2687938.1774 | 1294009.222
104 | 2687931.4144 | 1294017.9844
105 | 2687945.6169 | 1293999.583
106 | 2687928.1971 | 1294022.1528
107 | 2687926.883 | 1294023.8555
108 | 2687939.1499 | 1294032.2283
109 | 2687839.4721 | 1294119.2422
110 | 2687748.6412 | 1294060.2498
111 | 2687576.0981 | 1294011.5365
112 | 2687565.0715 | 1293990.0964
113 | 2687624.7575 | 1294078.5425
114 | 2687577.2705 | 1293969.0923
115 | 2687614.367 | 1294090.3428
116 | 2687565.6228 | 1293958.7317
117 | 2687589.596 | 1294106.091
118 | 2687553.7721 | 1293948.1904
119 | 2687507.9269 | 1294160.2665
120 | 2687790.5719 | 1294135.5211
121 | 2687771.8554 | 1294150.1258
122 | 2687794.6446 | 1294136.1226
123 | 2687768.729 | 1294153.9118
124 | 2687756.7064 | 1294164.8803
125 | 2687658.5511 | 1294138.6641
126 | 2687645.5239 | 1294144.3253
127 | 2687640.5737 | 1294146.4765
128 | 2687806.5248 | 1294227.1283
129 | 2687800.1153 | 1294228.3931
130 | 2687793.3161 | 1294229.7348
131 | 2687733.8905 | 1294242.1609
132 | 2687674.4199 | 1294311.0632
133 | 2687697.2806 | 1294288.3722
134 | 2687655.921 | 1294328.1877
135 | 2687707.8294 | 1294274.5906
136 | 2687595.7159 | 1294350.7056
137 | 2687665.0799 | 1294285.4467
138 | 2687560.9745 | 1294360.0194
139 | 2687662.1197 | 1294287.0265
140 | 2687944.5291 | 1294113.9449
141 | 2687931.6389 | 1294128.2764
142 | 2687904.6373 | 1294136.2914
143 | 2687836.2939 | 1294202.7419
144 | 2687818.2177 | 1294207.1498
145 | 2687949.8776 | 1294049.1722
146 | 2687944.6009 | 1294037.7995
147 | 2687933.0939 | 1294053.0413
148 | 2687659.3503 | 1294027.0282
149 | 2687598.3603 | 1293935.0843
150 | 2687538.623 | 1293934.2858
151 | 2687881.4179 | 1294268.7824
152 | 2688061.9576 | 1294114.3608
153 | 2688042.7794 | 1294123.9537
154 | 2688077.464 | 1294106.6045
155 | 2688040.5933 | 1294125.0472
156 | 2688078.5659 | 1294132.1502
157 | 2688078.8983 | 1294159.4235
158 | 2687518.2935 | 1294349.5745
159 | 2687518.357 | 1294343.1201
160 | 2687523.9754 | 1293952.1975
161 | 2687503.9435 | 1293940.5707
162 | 2687528.958 | 1293946.1046
163 | 2687498.3663 | 1293935.5848
164 | 2687535.1095 | 1293930.4756
165 | 2687526.0142 | 1293920.6123
166 | 2687568.0747 | 1294146.4784
167 | 2687620.4064 | 1294150.062
168 | 2687618.6533 | 1294149.6967
169 | 2687621.6556 | 1294309.0782
170 | 2687615.8941 | 1294312.2394
171 | 2687629.2944 | 1294304.887
172 | 2687611.2941 | 1294314.1326
173 | 2687648.549 | 1294294.3225
174 | 2687595.2712 | 1294314.5205
175 | 2687648.5814 | 1294294.3047
176 | 2687577.118 | 1294319.2091
177 | 2687521.4388 | 1293916.1471
178 | 2687558.9843 | 1294323.8926
179 | 2687541.9684 | 1294328.2875
180 | 2687507.9269 | 1294160.2665

## line_std_types
| c_nf_per_km | r_ohm_per_km | x_ohm_per_km | max_i_ka | type | q_mm2 | alpha | voltage_rating
NAYY 4x50 SE | 210 | 0.642 | 0.083 | 0.142 | cs | 50 | 0.00403 | LV
NAYY 4x120 SE | 264 | 0.225 | 0.08 | 0.242 | cs | 120 | 0.00403 | LV
NAYY 4x150 SE | 261 | 0.208 | 0.08 | 0.27 | cs | 150 | 0.00403 | LV
NA2XS2Y 1x95 RM/25 12/20 kV | 216 | 0.313 | 0.132 | 0.252 | cs | 95 | 0.00403 | MV
NA2XS2Y 1x185 RM/25 12/20 kV | 273 | 0.161 | 0.117 | 0.362 | cs | 185 | 0.00403 | MV
NA2XS2Y 1x240 RM/25 12/20 kV | 304 | 0.122 | 0.112 | 0.421 | cs | 240 | 0.00403 | MV
NA2XS2Y 1x95 RM/25 6/10 kV | 315 | 0.313 | 0.123 | 0.249 | cs | 95 | 0.00403 | MV
NA2XS2Y 1x185 RM/25 6/10 kV | 406 | 0.161 | 0.11 | 0.358 | cs | 185 | 0.00403 | MV
NA2XS2Y 1x240 RM/25 6/10 kV | 456 | 0.122 | 0.105 | 0.416 | cs | 240 | 0.00403 | MV
NA2XS2Y 1x150 RM/25 12/20 kV | 250 | 0.206 | 0.116 | 0.319 | cs | 150 | 0.00403 | MV
NA2XS2Y 1x120 RM/25 12/20 kV | 230 | 0.253 | 0.119 | 0.283 | cs | 120 | 0.00403 | MV
NA2XS2Y 1x70 RM/25 12/20 kV | 190 | 0.443 | 0.132 | 0.22 | cs | 70 | 0.00403 | MV
NA2XS2Y 1x150 RM/25 6/10 kV | 360 | 0.206 | 0.11 | 0.315 | cs | 150 | 0.00403 | MV
NA2XS2Y 1x120 RM/25 6/10 kV | 340 | 0.253 | 0.113 | 0.28 | cs | 120 | 0.00403 | MV
NA2XS2Y 1x70 RM/25 6/10 kV | 280 | 0.443 | 0.123 | 0.217 | cs | 70 | 0.00403 | MV
N2XS(FL)2Y 1x120 RM/35 64/110 kV | 112 | 0.153 | 0.166 | 0.366 | cs | 120 | 0.00393 | HV
N2XS(FL)2Y 1x185 RM/35 64/110 kV | 125 | 0.099 | 0.156 | 0.457 | cs | 185 | 0.00393 | HV
N2XS(FL)2Y 1x240 RM/35 64/110 kV | 135 | 0.075 | 0.149 | 0.526 | cs | 240 | 0.00393 | HV
N2XS(FL)2Y 1x300 RM/35 64/110 kV | 144 | 0.06 | 0.144 | 0.588 | cs | 300 | 0.00393 | HV
15-AL1/3-ST1A 0.4 | 11 | 1.8769 | 0.35 | 0.105 | ol | 16 | 0.00403 | LV
24-AL1/4-ST1A 0.4 | 11.25 | 1.2012 | 0.335 | 0.14 | ol | 24 | 0.00403 | LV
48-AL1/8-ST1A 0.4 | 12.2 | 0.5939 | 0.3 | 0.21 | ol | 48 | 0.00403 | LV
94-AL1/15-ST1A 0.4 | 13.2 | 0.306 | 0.29 | 0.35 | ol | 94 | 0.00403 | LV
34-AL1/6-ST1A 10.0 | 9.7 | 0.8342 | 0.36 | 0.17 | ol | 34 | 0.00403 | MV
48-AL1/8-ST1A 10.0 | 10.1 | 0.5939 | 0.35 | 0.21 | ol | 48 | 0.00403 | MV
70-AL1/11-ST1A 10.0 | 10.4 | 0.4132 | 0.339 | 0.29 | ol | 70 | 0.00403 | MV
94-AL1/15-ST1A 10.0 | 10.75 | 0.306 | 0.33 | 0.35 | ol | 94 | 0.00403 | MV
122-AL1/20-ST1A 10.0 | 11.1 | 0.2376 | 0.323 | 0.41 | ol | 122 | 0.00403 | MV
149-AL1/24-ST1A 10.0 | 11.25 | 0.194 | 0.315 | 0.47 | ol | 149 | 0.00403 | MV
34-AL1/6-ST1A 20.0 | 9.15 | 0.8342 | 0.382 | 0.17 | ol | 34 | 0.00403 | MV
48-AL1/8-ST1A 20.0 | 9.5 | 0.5939 | 0.372 | 0.21 | ol | 48 | 0.00403 | MV
70-AL1/11-ST1A 20.0 | 9.7 | 0.4132 | 0.36 | 0.29 | ol | 70 | 0.00403 | MV
94-AL1/15-ST1A 20.0 | 10 | 0.306 | 0.35 | 0.35 | ol | 94 | 0.00403 | MV
122-AL1/20-ST1A 20.0 | 10.3 | 0.2376 | 0.344 | 0.41 | ol | 122 | 0.00403 | MV
149-AL1/24-ST1A 20.0 | 10.5 | 0.194 | 0.337 | 0.47 | ol | 149 | 0.00403 | MV
184-AL1/30-ST1A 20.0 | 10.75 | 0.1571 | 0.33 | 0.535 | ol | 184 | 0.00403 | MV
243-AL1/39-ST1A 20.0 | 11 | 0.1188 | 0.32 | 0.645 | ol | 243 | 0.00403 | MV
48-AL1/8-ST1A 110.0 | 8 | 0.5939 | 0.46 | 0.21 | ol | 48 | 0.00403 | HV
70-AL1/11-ST1A 110.0 | 8.4 | 0.4132 | 0.45 | 0.29 | ol | 70 | 0.00403 | HV
94-AL1/15-ST1A 110.0 | 8.65 | 0.306 | 0.44 | 0.35 | ol | 94 | 0.00403 | HV
122-AL1/20-ST1A 110.0 | 8.5 | 0.2376 | 0.43 | 0.41 | ol | 122 | 0.00403 | HV
149-AL1/24-ST1A 110.0 | 8.75 | 0.194 | 0.41 | 0.47 | ol | 149 | 0.00403 | HV
184-AL1/30-ST1A 110.0 | 8.8 | 0.1571 | 0.4 | 0.535 | ol | 184 | 0.00403 | HV
243-AL1/39-ST1A 110.0 | 9 | 0.1188 | 0.39 | 0.645 | ol | 243 | 0.00403 | HV
305-AL1/39-ST1A 110.0 | 9.2 | 0.0949 | 0.38 | 0.74 | ol | 305 | 0.00403 | HV
490-AL1/64-ST1A 110.0 | 9.75 | 0.059 | 0.37 | 0.96 | ol | 490 | 0.00403 | HV
679-AL1/86-ST1A 110.0 | 9.95 | 0.042 | 0.36 | 1.15 | ol | 679 | 0.00403 | HV
490-AL1/64-ST1A 220.0 | 10 | 0.059 | 0.285 | 0.96 | ol | 490 | 0.00403 | HV
679-AL1/86-ST1A 220.0 | 11.7 | 0.042 | 0.275 | 1.15 | ol | 679 | 0.00403 | HV
490-AL1/64-ST1A 380.0 | 11 | 0.059 | 0.253 | 0.96 | ol | 490 | 0.00403 | HV
679-AL1/86-ST1A 380.0 | 14.6 | 0.042 | 0.25 | 1.15 | ol | 679 | 0.00403 | HV

## trafo_std_types
| i0_percent | pfe_kw | vkr_percent | sn_mva | vn_lv_kv | vn_hv_kv | vk_percent | shift_degree | vector_group | tap_side | tap_neutral | tap_min | tap_max | tap_step_degree | tap_step_percent | tap_phase_shifter
160 MVA 380/110 kV | 0.06 | 60 | 0.25 | 160 | 110 | 380 | 12.2 | 0 | Yy0 | hv | 0 | -9 | 9 | 0 | 1.5 | FALSE
100 MVA 220/110 kV | 0.06 | 55 | 0.26 | 100 | 110 | 220 | 12 | 0 | Yy0 | hv | 0 | -9 | 9 | 0 | 1.5 | FALSE
63 MVA 110/20 kV | 0.04 | 22 | 0.32 | 63 | 20 | 110 | 18 | 150 | YNd5 | hv | 0 | -9 | 9 | 0 | 1.5 | FALSE
40 MVA 110/20 kV | 0.05 | 18 | 0.34 | 40 | 20 | 110 | 16.2 | 150 | YNd5 | hv | 0 | -9 | 9 | 0 | 1.5 | FALSE
25 MVA 110/20 kV | 0.07 | 14 | 0.41 | 25 | 20 | 110 | 12 | 150 | YNd5 | hv | 0 | -9 | 9 | 0 | 1.5 | FALSE
63 MVA 110/10 kV | 0.04 | 22 | 0.32 | 63 | 10 | 110 | 18 | 150 | YNd5 | hv | 0 | -9 | 9 | 0 | 1.5 | FALSE
40 MVA 110/10 kV | 0.05 | 18 | 0.34 | 40 | 10 | 110 | 16.2 | 150 | YNd5 | hv | 0 | -9 | 9 | 0 | 1.5 | FALSE
25 MVA 110/10 kV | 0.07 | 14 | 0.41 | 25 | 10 | 110 | 12 | 150 | YNd5 | hv | 0 | -9 | 9 | 0 | 1.5 | FALSE
0.25 MVA 20/0.4 kV | 0.32 | 0.8 | 1.44 | 0.25 | 0.4 | 20 | 6 | 150 | Yzn5 | hv | 0 | -2 | 2 | 0 | 2.5 | FALSE
0.4 MVA 20/0.4 kV | 0.3375 | 1.35 | 1.425 | 0.4 | 0.4 | 20 | 6 | 150 | Dyn5 | hv | 0 | -2 | 2 | 0 | 2.5 | FALSE
0.63 MVA 20/0.4 kV | 0.2619 | 1.65 | 1.206 | 0.63 | 0.4 | 20 | 6 | 150 | Dyn5 | hv | 0 | -2 | 2 | 0 | 2.5 | FALSE
0.25 MVA 10/0.4 kV | 0.24 | 0.6 | 1.2 | 0.25 | 0.4 | 10 | 4 | 150 | Dyn5 | hv | 0 | -2 | 2 | 0 | 2.5 | FALSE
0.4 MVA 10/0.4 kV | 0.2375 | 0.95 | 1.325 | 0.4 | 0.4 | 10 | 4 | 150 | Dyn5 | hv | 0 | -2 | 2 | 0 | 2.5 | FALSE
0.63 MVA 10/0.4 kV | 0.1873 | 1.18 | 1.0794 | 0.63 | 0.4 | 10 | 4 | 150 | Dyn5 | hv | 0 | -2 | 2 | 0 | 2.5 | FALSE

## trafo3w_std_types
| sn_hv_mva | sn_mv_mva | sn_lv_mva | vn_hv_kv | vn_mv_kv | vn_lv_kv | vk_hv_percent | vk_mv_percent | vk_lv_percent | vkr_hv_percent | vkr_mv_percent | vkr_lv_percent | pfe_kw | i0_percent | shift_mv_degree | shift_lv_degree | vector_group | tap_side | tap_neutral | tap_min | tap_max | tap_step_percent
63/25/38 MVA 110/20/10 kV | 63 | 25 | 38 | 110 | 20 | 10 | 10.4 | 10.4 | 10.4 | 0.28 | 0.32 | 0.35 | 35 | 0.89 | 0 | 0 | YN0yn0yn0 | hv | 0 | -10 | 10 | 1.2
63/25/38 MVA 110/10/10 kV | 63 | 25 | 38 | 110 | 10 | 10 | 10.4 | 10.4 | 10.4 | 0.28 | 0.32 | 0.35 | 35 | 0.89 | 0 | 0 | YN0yn0yn0 | hv | 0 | -10 | 10 | 1.2

## fuse_std_types
| fuse_type | i_rated_a | t_avg | t_min | t_total | x_avg | x_min | x_total
HV 100A | HV 100A | 100 | 0 | [10.0, 3.64, 0.854, 0.281, 0.1, 0.0531, 0.022, 0.01] | [10.0, 4.267, 1.21, 0.403, 0.1, 0.058, 0.022, 0.01] | 0 | [300.0, 350.0, 450.0, 550.0, 700.0, 850.0, 1200.0, 1752.0] | [600.0, 700.0, 900.0, 1150.0, 1665.0, 2000.0, 3000.0, 4313.0]
HV 10A | HV 10A | 10 | 0 | [10.0, 1675.0, 0.344, 0.156, 0.1, 0.0417, 0.0171, 0.01] | [10.0, 1.3, 0.3, 0.155, 0.1, 0.0555, 0.023, 0.01] | 0 | [30.0, 32.0, 35.0, 37.0, 39.0, 50.0, 70.0, 88.0] | [60.0, 70.0, 80.0, 87.0, 94.0, 110.0, 150.0, 216.0]
HV 125A | HV 125A | 125 | 0 | [10.0, 1.82, 0.344, 0.1, 0.0467, 0.0269, 0.01] | [10.0, 2.478, 0.426, 0.1, 0.0427, 0.0211, 0.01] | 0 | [375.0, 500.0, 700.0, 925.0, 1200.0, 1500.0, 2341.0] | [750.0, 1000.0, 1500.0, 2200.0, 3000.0, 4000.0, 5765.0]
HV 160A | HV 160A | 160 | 0 | [10.0, 4.15, 1.03, 0.198, 0.1, 0.051, 0.0172, 0.01] | [10.0, 2.3, 0.734, 0.274, 0.1, 0.046, 0.0177, 0.01] | 0 | [480.0, 550.0, 700.0, 1000.0, 1260.0, 1600.0, 2500.0, 3227.0] | [960.0, 1300.0, 1700.0, 2200.0, 2996.0, 4000.0, 6000.0, 7946.0]
HV 16A | HV 16A | 16 | 0 | [10.0, 0.352, 0.164, 0.1, 0.0649, 0.0342, 0.01] | [10.0, 2.34, 0.722, 0.181, 0.1, 0.055, 0.0296, 0.01] | 0 | [48.0, 60.0, 65.0, 71.0, 80.0, 100.0, 162.0] | [96.0, 110.0, 125.0, 150.0, 168.0, 200.0, 250.0, 398.0]
HV 200A | HV 200A | 200 | 0 | [10.0, 4.267, 1.21, 0.403, 0.1, 0.058, 0.022, 0.01] | [10.0, 3.73, 1.654, 0.328, 0.1, 0.0531, 0.019, 0.01] | 0 | [600.0, 700.0, 900.0, 1150.0, 1665.0, 2000.0, 3000.0, 4313.0] | [1200.0, 1500.0, 1800.0, 2700.0, 3960.0, 5000.0, 7500.0, 10620.0]
HV 20A | HV 20A | 20 | 0 | [10.0, 1.3, 0.3, 0.155, 0.1, 0.0555, 0.023, 0.01] | [10.0, 1.3, 0.161, 0.1, 0.0611, 0.0399, 0.0141, 0.01] | 0 | [60.0, 70.0, 80.0, 87.0, 94.0, 110.0, 150.0, 216.0] | [120.0, 150.0, 200.0, 223.0, 260.0, 300.0, 450.0, 532.0]
HV 25A | HV 25A | 25 | 0 | [10.0, 2.512, 0.833, 0.299, 0.1, 0.0372, 0.0223, 0.01] | [10.0, 3.125, 0.597, 0.198, 0.1, 0.0378, 0.022, 0.01] | 0 | [75.0, 82.0, 90.0, 100.0, 124.0, 170.0, 200.0, 289.0] | [150.0, 170.0, 210.0, 250.0, 294.0, 400.0, 500.0, 711.0]
HV 31.5A | HV 31.5A | 31.5 | 0 | [10.0, 2.34, 0.722, 0.181, 0.1, 0.055, 0.0296, 0.01] | [10.0, 2.84, 0.368, 0.164, 0.1, 0.0621, 0.0378, 0.0195, 0.01] | 0 | [95.0, 110.0, 125.0, 150.0, 165.0, 200.0, 250.0, 390.0] | [189.0, 220.0, 300.0, 350.0, 393.0, 450.0, 530.0, 700.0, 960.0]
HV 40A | HV 40A | 40 | 0 | [10.0, 1.3, 0.161, 0.1, 0.0611, 0.0399, 0.0141, 0.01] | [10.0, 2.05, 0.369, 0.198, 0.1, 0.051, 0.0298, 0.01] | 0 | [120.0, 150.0, 200.0, 223.0, 260.0, 300.0, 450.0, 532.0] | [240.0, 300.0, 400.0, 450.0, 530.0, 650.0, 800.0, 1311.0]
HV 50A | HV 50A | 50 | 0 | [10.0, 3.215, 0.597, 0.198, 0.1, 0.0378, 0.022, 0.01] | [10.0, 3.64, 0.854, 0.281, 0.1, 0.0531, 0.022, 0.01] | 0 | [150.0, 170.0, 210.0, 250.0, 294.0, 400.0, 500.0, 711.0] | [300.0, 350.0, 450.0, 550.0, 700.0, 850.0, 1200.0, 1752.0]
HV 6.3A | HV 6.3A | 6.3 | 0 | [10.0, 1.39, 0.344, 0.168, 0.1, 0.056, 0.0263, 0.01] | [10.0, 1.711, 0.516, 0.198, 0.1, 0.0634, 0.0303, 0.01] | 0 | [19.0, 19.5, 20.4, 20.8, 22.0, 25.0, 32.0, 48.0] | [38.0, 40.0, 43.0, 48.0, 53.0, 60.0, 75.0, 118.0]
HV 63A | HV 63A | 63 | 0 | [10.0, 2.84, 0.368, 0.164, 0.1, 0.0621, 0.0378, 0.0195, 0.01] | [10.0, 1.82, 0.344, 0.1, 0.0467, 0.0269, 0.01] | 0 | [189.0, 220.0, 300.0, 350.0, 393.0, 450.0, 530.0, 700.0, 961.0] | [378.0, 500.0, 700.0, 934.0, 1200.0, 1500.0, 2366.0]
HV 80A | HV 80A | 80 | 0 | [10.0, 2.05, 0.369, 0.198, 0.1, 0.051, 0.0298, 0.01] | [10.0, 4.15, 1.03, 0.198, 0.1, 0.051, 0.0172, 0.01] | 0 | [240.0, 300.0, 400.0, 450.0, 530.0, 650.0, 800.0, 1311.0] | [480.0, 550.0, 700.0, 1000.0, 1260.0, 1600.0, 2500.0, 3227.0]
Siemens NH-1-100 | Siemens NH-1-100 | 100 | [5400.0, 2000.0, 400.0, 20.0, 1.0, 0.2, 0.012, 0.004] | 0 | 0 | [150.0, 190.0, 250.0, 430.0, 900.0, 1250.0, 2700.0, 3600.0] | 0 | 0
Siemens NH-1-125 | Siemens NH-1-125 | 125 | [4800.0, 120.0, 7.0, 0.1, 0.004] | 0 | 0 | [180.0, 400.0, 740.0, 2000.0, 4250.0] | 0 | 0
Siemens NH-1-16 | Siemens NH-1-16 | 16 | [4000.0, 400.0, 2.0, 0.1, 0.04, 0.01] | 0 | 0 | [26.0, 35.0, 75.0, 150.0, 200.0, 300.0] | 0 | 0
Siemens NH-1-160 | Siemens NH-1-160 | 160 | [4800.0, 120.0, 7.0, 0.1, 0.004] | 0 | 0 | [210.0, 500.0, 900.0, 2300.0, 5000.0] | 0 | 0
Siemens NH-1-25 | Siemens NH-1-25 | 25 | [4000.0, 1000.0, 10.0, 0.2, 0.02, 0.01] | 0 | 0 | [40.0, 50.0, 100.0, 210.0, 400.0, 500.0] | 0 | 0
Siemens NH-1-50 | Siemens NH-1-50 | 50 | [4000.0, 40.0, 4.0, 1.0, 0.02, 0.01] | 0 | 0 | [86.0, 200.0, 300.0, 400.0, 1000.0, 1280.0] | 0 | 0
Siemens NH-1-63 | Siemens NH-1-63 | 63 | [4000.0, 100.0, 10.0, 2.0, 0.04, 0.01] | 0 | 0 | [100.0, 200.0, 300.0, 400.0, 1000.0, 1500.0] | 0 | 0
Siemens NH-1-80 | Siemens NH-1-80 | 80 | [4800.0, 120.0, 7.0, 0.1, 0.01] | 0 | 0 | [150.58, 250.0, 450.0, 1150.0, 2470.0] | 0 | 0
Siemens NH-2-1000 | Siemens NH-2-1000 | 1000 | [4800.0, 120.0, 7.0, 0.1, 0.004] | 0 | 0 | [1900.0, 3500.0, 8400.0, 24000.0, 52000.0] | 0 | 0
Siemens NH-2-200 | Siemens NH-2-200 | 200 | [4800.0, 120.0, 7.0, 0.1, 0.004] | 0 | 0 | [280.0, 650.0, 1200.0, 3000.0, 7000.0] | 0 | 0
Siemens NH-2-224 | Siemens NH-2-224 | 224 | [4800.0, 120.0, 7.0, 0.2, 0.04, 0.004] | 0 | 0 | [400.0, 750.0, 1453.0, 3025.0, 4315.0, 7600.0] | 0 | 0
Siemens NH-2-250 | Siemens NH-2-250 | 250 | [4800.0, 120.0, 7.0, 0.1, 0.004] | 0 | 0 | [450.0, 800.0, 1650.0, 4000.0, 8500.0] | 0 | 0
Siemens NH-2-315 | Siemens NH-2-315 | 315 | [4800.0, 120.0, 7.0, 0.1, 0.004] | 0 | 0 | [550.0, 920.0, 1900.0, 5000.0, 11000.0] | 0 | 0
Siemens NH-2-355 | Siemens NH-2-355 | 355 | [4800.0, 120.0, 6.0, 0.1, 0.004] | 0 | 0 | [650.0, 1116.27, 2350.0, 5840.0, 12790.0] | 0 | 0
Siemens NH-2-400 | Siemens NH-2-400 | 400 | [4800.0, 120.0, 7.0, 0.1, 0.004] | 0 | 0 | [720.0, 1350.0, 2800.0, 6500.0, 15000.0] | 0 | 0
Siemens NH-2-425 | Siemens NH-2-425 | 425 | [4800.0, 120.0, 7.0, 0.1, 0.004] | 0 | 0 | [850.0, 1500.0, 3050.0, 7500.0, 16500.0] | 0 | 0
Siemens NH-2-630 | Siemens NH-2-630 | 630 | [4800.0, 120.0, 7.0, 0.1, 0.004] | 0 | 0 | [1200.0, 2000.0, 4800.0, 12000.0, 26000.0] | 0 | 0

## dtypes
| element | column | dtype
0 | bus | name | object
1 | bus | vn_kv | float64
2 | bus | type | object
3 | bus | zone | object
4 | bus | in_service | bool
5 | load | name | object
6 | load | bus | uint32
7 | load | p_mw | float64
8 | load | q_mvar | float64
9 | load | const_z_percent | float64
10 | load | const_i_percent | float64
11 | load | sn_mva | float64
12 | load | scaling | float64
13 | load | in_service | bool
14 | load | type | object
15 | ext_grid | name | object
16 | ext_grid | bus | uint32
17 | ext_grid | vm_pu | float64
18 | ext_grid | va_degree | float64
19 | ext_grid | slack_weight | float64
20 | ext_grid | in_service | bool
21 | line | name | object
22 | line | std_type | object
23 | line | from_bus | uint32
24 | line | to_bus | uint32
25 | line | length_km | float64
26 | line | r_ohm_per_km | float64
27 | line | x_ohm_per_km | float64
28 | line | c_nf_per_km | float64
29 | line | g_us_per_km | float64
30 | line | max_i_ka | float64
31 | line | df | float64
32 | line | parallel | uint32
33 | line | type | object
34 | line | in_service | bool
35 | trafo | name | object
36 | trafo | std_type | object
37 | trafo | hv_bus | uint32
38 | trafo | lv_bus | uint32
39 | trafo | sn_mva | float64
40 | trafo | vn_hv_kv | float64
41 | trafo | vn_lv_kv | float64
42 | trafo | vk_percent | float64
43 | trafo | vkr_percent | float64
44 | trafo | pfe_kw | float64
45 | trafo | i0_percent | float64
46 | trafo | shift_degree | float64
47 | trafo | tap_side | object
48 | trafo | tap_neutral | int32
49 | trafo | tap_min | int32
50 | trafo | tap_max | int32
51 | trafo | tap_step_percent | float64
52 | trafo | tap_step_degree | float64
53 | trafo | tap_pos | int32
54 | trafo | tap_phase_shifter | bool
55 | trafo | parallel | uint32
56 | trafo | df | float64
57 | trafo | in_service | bool
58 | line_geodata | coords | object
59 | bus_geodata | x | float64
60 | bus_geodata | y | float64
61 | bus_geodata | coords | object

## parameters
| version | format_version | converged | OPF_converged | name | f_hz | sn_mva
0 | 2.14.6 | 2.14.0 | FALSE | FALSE |  | 50 | 1