## bus
| name | vn_kv | type | zone | in_service
0 | bus_LV_2932-10_0_6_node_0 | 0.4 | n |  | TRUE
1 | bus_LV_2932-10_0_6_node_1 | 0.4 | n |  | TRUE
2 | bus_LV_2932-10_0_6_node_2 | 0.4 | n |  | TRUE
3 | bus_LV_2932-10_0_6_node_3 | 0.4 | n |  | TRUE
4 | bus_LV_2932-10_0_6_node_4 | 0.4 | n |  | TRUE
5 | bus_LV_2932-10_0_6_node_5 | 0.4 | n |  | TRUE
6 | bus_LV_2932-10_0_6_node_6 | 0.4 | n |  | TRUE
7 | bus_LV_2932-10_0_6_node_38 | 0.4 | n |  | TRUE
8 | bus_LV_2932-10_0_6_node_34 | 0.4 | n |  | TRUE
9 | bus_LV_2932-10_0_6_node_40 | 0.4 | n |  | TRUE
10 | bus_LV_2932-10_0_6_node_37 | 0.4 | n |  | TRUE
11 | bus_LV_2932-10_0_6_node_35 | 0.4 | n |  | TRUE
12 | bus_LV_2932-10_0_6_node_39 | 0.4 | n |  | TRUE
13 | bus_LV_2932-10_0_6_node_7 | 0.4 | n |  | TRUE
14 | bus_LV_2932-10_0_6_node_8 | 0.4 | n |  | TRUE
15 | bus_LV_2932-10_0_6_node_10 | 0.4 | n |  | TRUE
16 | bus_LV_2932-10_0_6_node_27 | 0.4 | n |  | TRUE
17 | bus_LV_2932-10_0_6_node_11 | 0.4 | n |  | TRUE
18 | bus_LV_2932-10_0_6_node_28 | 0.4 | n |  | TRUE
19 | bus_LV_2932-10_0_6_node_30 | 0.4 | n |  | TRUE
20 | bus_LV_2932-10_0_6_node_12 | 0.4 | n |  | TRUE
21 | bus_LV_2932-10_0_6_node_17 | 0.4 | n |  | TRUE
22 | bus_LV_2932-10_0_6_node_15 | 0.4 | n |  | TRUE
23 | bus_LV_2932-10_0_6_node_18 | 0.4 | n |  | TRUE
24 | bus_LV_2932-10_0_6_node_14 | 0.4 | n |  | TRUE
25 | bus_LV_2932-10_0_6_node_29 | 0.4 | n |  | TRUE
26 | bus_LV_2932-10_0_6_node_31 | 0.4 | n |  | TRUE
27 | bus_LV_2932-10_0_6_node_93 | 0.4 | n |  | TRUE
28 | bus_LV_2932-10_0_6_node_92 | 0.4 | n |  | TRUE
29 | bus_LV_2932-10_0_6_node_16 | 0.4 | n |  | TRUE
30 | bus_LV_2932-10_0_6_node_19 | 0.4 | n |  | TRUE
31 | bus_LV_2932-10_0_6_node_36 | 0.4 | n |  | TRUE
32 | bus_LV_2932-10_0_6_node_20 | 0.4 | n |  | TRUE
33 | bus_LV_2932-10_0_6_node_22 | 0.4 | n |  | TRUE
34 | bus_LV_2932-10_0_6_node_26 | 0.4 | n |  | TRUE
35 | bus_LV_2932-10_0_6_node_25 | 0.4 | n |  | TRUE
36 | bus_LV_2932-10_0_6_node_70 | 0.4 | n |  | TRUE
37 | bus_LV_2932-10_0_6_node_68 | 0.4 | n |  | TRUE
38 | bus_LV_2932-10_0_6_node_107 | 0.4 | n |  | TRUE
39 | bus_LV_2932-10_0_6_node_109 | 0.4 | n |  | TRUE
40 | bus_LV_2932-10_0_6_node_78 | 0.4 | n |  | TRUE
41 | bus_LV_2932-10_0_6_node_83 | 0.4 | n |  | TRUE
42 | bus_LV_2932-10_0_6_node_84 | 0.4 | n |  | TRUE
43 | bus_LV_2932-10_0_6_node_74 | 0.4 | n |  | TRUE
44 | bus_LV_2932-10_0_6_node_75 | 0.4 | n |  | TRUE
45 | bus_LV_2932-10_0_6_node_108 | 0.4 | n |  | TRUE
46 | bus_LV_2932-10_0_6_node_105 | 0.4 | n |  | TRUE
47 | bus_LV_2932-10_0_6_node_66 | 0.4 | n |  | TRUE
48 | bus_LV_2932-10_0_6_node_64 | 0.4 | n |  | TRUE
49 | bus_LV_2932-10_0_6_node_33 | 0.4 | n |  | TRUE
50 | bus_LV_2932-10_0_6_node_32 | 0.4 | n |  | TRUE
51 | bus_LV_2932-10_0_6_node_95 | 0.4 | n |  | TRUE
52 | bus_LV_2932-10_0_6_node_96 | 0.4 | n |  | TRUE
53 | bus_LV_2932-10_0_6_node_41 | 0.4 | n |  | TRUE
54 | bus_LV_2932-10_0_6_node_42 | 0.4 | n |  | TRUE
55 | bus_LV_2932-10_0_6_node_62 | 0.4 | n |  | TRUE
56 | bus_LV_2932-10_0_6_node_57 | 0.4 | n |  | TRUE
57 | bus_LV_2932-10_0_6_node_43 | 0.4 | n |  | TRUE
58 | bus_LV_2932-10_0_6_node_44 | 0.4 | n |  | TRUE
59 | bus_LV_2932-10_0_6_node_45 | 0.4 | n |  | TRUE
60 | bus_LV_2932-10_0_6_node_46 | 0.4 | n |  | TRUE
61 | bus_LV_2932-10_0_6_node_47 | 0.4 | n |  | TRUE
62 | bus_LV_2932-10_0_6_node_51 | 0.4 | n |  | TRUE
63 | bus_LV_2932-10_0_6_node_48 | 0.4 | n |  | TRUE
64 | bus_LV_2932-10_0_6_node_52 | 0.4 | n |  | TRUE
65 | bus_LV_2932-10_0_6_node_50 | 0.4 | n |  | TRUE
66 | bus_LV_2932-10_0_6_node_61 | 0.4 | n |  | TRUE
67 | bus_LV_2932-10_0_6_node_58 | 0.4 | n |  | TRUE
68 | bus_LV_2932-10_0_6_node_119 | 0.4 | n |  | TRUE
69 | bus_LV_2932-10_0_6_node_118 | 0.4 | n |  | TRUE
70 | bus_LV_2932-10_0_6_node_53 | 0.4 | n |  | TRUE
71 | bus_LV_2932-10_0_6_node_101 | 0.4 | n |  | TRUE
72 | bus_LV_2932-10_0_6_node_59 | 0.4 | n |  | TRUE
73 | bus_LV_2932-10_0_6_node_120 | 0.4 | n |  | TRUE
74 | bus_LV_2932-10_0_6_node_117 | 0.4 | n |  | TRUE
75 | bus_LV_2932-10_0_6_node_54 | 0.4 | n |  | TRUE
76 | bus_LV_2932-10_0_6_node_55 | 0.4 | n |  | TRUE
77 | bus_LV_2932-10_0_6_node_56 | 0.4 | n |  | TRUE
78 | bus_LV_2932-10_0_6_node_63 | 0.4 | n |  | TRUE
79 | bus_LV_2932-10_0_6_node_98 | 0.4 | n |  | TRUE
80 | bus_LV_2932-10_0_6_node_60 | 0.4 | n |  | TRUE
81 | bus_LV_2932-10_0_6_node_97 | 0.4 | n |  | TRUE
82 | bus_LV_2932-10_0_6_node_72 | 0.4 | n |  | TRUE
83 | bus_LV_2932-10_0_6_node_102 | 0.4 | n |  | TRUE
84 | bus_LV_2932-10_0_6_node_99 | 0.4 | n |  | TRUE
85 | bus_LV_2932-10_0_6_node_65 | 0.4 | n |  | TRUE
86 | bus_LV_2932-10_0_6_node_67 | 0.4 | n |  | TRUE
87 | bus_LV_2932-10_0_6_node_81 | 0.4 | n |  | TRUE
88 | bus_LV_2932-10_0_6_node_82 | 0.4 | n |  | TRUE
89 | bus_LV_2932-10_0_6_node_69 | 0.4 | n |  | TRUE
90 | bus_LV_2932-10_0_6_node_71 | 0.4 | n |  | TRUE
91 | bus_LV_2932-10_0_6_node_100 | 0.4 | n |  | TRUE
92 | bus_LV_2932-10_0_6_node_73 | 0.4 | n |  | TRUE
93 | bus_LV_2932-10_0_6_node_80 | 0.4 | n |  | TRUE
94 | bus_LV_2932-10_0_6_node_79 | 0.4 | n |  | TRUE
95 | bus_LV_2932-10_0_6_node_76 | 0.4 | n |  | TRUE
96 | bus_LV_2932-10_0_6_node_77 | 0.4 | n |  | TRUE
97 | bus_LV_2932-10_0_6_node_85 | 0.4 | n |  | TRUE
98 | bus_LV_2932-10_0_6_node_86 | 0.4 | n |  | TRUE
99 | bus_LV_2932-10_0_6_node_90 | 0.4 | n |  | TRUE
100 | bus_LV_2932-10_0_6_node_94 | 0.4 | n |  | TRUE
101 | bus_LV_2932-10_0_6_node_88 | 0.4 | n |  | TRUE
102 | bus_LV_2932-10_0_6_node_87 | 0.4 | n |  | TRUE
103 | bus_LV_2932-10_0_6_node_89 | 0.4 | n |  | TRUE
104 | bus_LV_2932-10_0_6_node_91 | 0.4 | n |  | TRUE
105 | bus_LV_2932-10_0_6_node_121 | 0.4 | n |  | TRUE
106 | bus_LV_2932-10_0_6_node_106 | 0.4 | n |  | TRUE
107 | bus_LV_2932-10_0_6_node_103 | 0.4 | n |  | TRUE
108 | bus_LV_2932-10_0_6_node_116 | 0.4 | n |  | TRUE
109 | bus_LV_2932-10_0_6_node_104 | 0.4 | n |  | TRUE
110 | bus_LV_2932-10_0_6_node_115 | 0.4 | n |  | TRUE
111 | bus_LV_2932-10_0_6_node_114 | 0.4 | n |  | TRUE
112 | bus_LV_2932-10_0_6_node_110 | 0.4 | n |  | TRUE
113 | bus_LV_2932-10_0_6_node_111 | 0.4 | n |  | TRUE
114 | bus_LV_2932-10_0_6_node_112 | 0.4 | n |  | TRUE
115 | bus_LV_2932-10_0_6_node_113 | 0.4 | n |  | TRUE
116 | bus_MV_400_1_node_28 | 20 | n |  | TRUE

## load
| name | bus | p_mw | q_mvar | const_z_percent | const_i_percent | sn_mva | scaling | in_service | type
0 | LV_2932-10_0_6_load_0 | 0 | 0.0024865 | 0.00062317 | 0 | 0 |  | 1 | TRUE | wye
1 | LV_2932-10_0_6_load_1 | 1 | 0.032421 | 0.0081254 | 0 | 0 |  | 1 | TRUE | wye
2 | LV_2932-10_0_6_load_4 | 4 | 0.001367 | 0.0003426 | 0 | 0 |  | 1 | TRUE | wye
3 | LV_2932-10_0_6_load_5 | 5 | 0.01721 | 0.0043131 | 0 | 0 |  | 1 | TRUE | wye
4 | LV_2932-10_0_6_load_38 | 7 | 0.0016755 | 0.00041991 | 0 | 0 |  | 1 | TRUE | wye
5 | LV_2932-10_0_6_load_40 | 9 | 0.0041411 | 0.0010379 | 0 | 0 |  | 1 | TRUE | wye
6 | LV_2932-10_0_6_load_37 | 10 | 0.0017918 | 0.00044907 | 0 | 0 |  | 1 | TRUE | wye
7 | LV_2932-10_0_6_load_35 | 11 | 0.016357 | 0.0040996 | 0 | 0 |  | 1 | TRUE | wye
8 | LV_2932-10_0_6_load_39 | 12 | 0.021813 | 0.0054668 | 0 | 0 |  | 1 | TRUE | wye
9 | LV_2932-10_0_6_load_7 | 13 | 0.0045932 | 0.0011512 | 0 | 0 |  | 1 | TRUE | wye
10 | LV_2932-10_0_6_load_10 | 15 | 0.0014792 | 0.00037073 | 0 | 0 |  | 1 | TRUE | wye
11 | LV_2932-10_0_6_load_30 | 19 | 0.0012099 | 0.00030322 | 0 | 0 |  | 1 | TRUE | wye
12 | LV_2932-10_0_6_load_12 | 20 | 0.0018916 | 0.00047407 | 0 | 0 |  | 1 | TRUE | wye
13 | LV_2932-10_0_6_load_17 | 21 | 0.0042983 | 0.0010773 | 0 | 0 |  | 1 | TRUE | wye
14 | LV_2932-10_0_6_load_18 | 23 | 0.011915 | 0.0029862 | 0 | 0 |  | 1 | TRUE | wye
15 | LV_2932-10_0_6_load_14 | 24 | 0.0015525 | 0.00038908 | 0 | 0 |  | 1 | TRUE | wye
16 | LV_2932-10_0_6_load_29 | 25 | 0.0015764 | 0.00039508 | 0 | 0 |  | 1 | TRUE | wye
17 | LV_2932-10_0_6_load_93 | 27 | 0.0013437 | 0.00033676 | 0 | 0 |  | 1 | TRUE | wye
18 | LV_2932-10_0_6_load_92 | 28 | 0.0046309 | 0.0011606 | 0 | 0 |  | 1 | TRUE | wye
19 | LV_2932-10_0_6_load_19 | 30 | 0.0070929 | 0.0017776 | 0 | 0 |  | 1 | TRUE | wye
20 | LV_2932-10_0_6_load_36 | 31 | 0.0017971 | 0.0004504 | 0 | 0 |  | 1 | TRUE | wye
21 | LV_2932-10_0_6_load_20 | 32 | 0.0048639 | 0.001219 | 0 | 0 |  | 1 | TRUE | wye
22 | LV_2932-10_0_6_load_70 | 36 | 0.0059978 | 0.0015032 | 0 | 0 |  | 1 | TRUE | wye
23 | LV_2932-10_0_6_load_68 | 37 | 0.0016485 | 0.00041315 | 0 | 0 |  | 1 | TRUE | wye
24 | LV_2932-10_0_6_load_109 | 39 | 0.00066013 | 0.00016545 | 0 | 0 |  | 1 | TRUE | wye
25 | LV_2932-10_0_6_load_84 | 42 | 0.0024464 | 0.00061312 | 0 | 0 |  | 1 | TRUE | wye
26 | LV_2932-10_0_6_load_74 | 43 | 0.0046856 | 0.0011743 | 0 | 0 |  | 1 | TRUE | wye
27 | LV_2932-10_0_6_load_108 | 45 | 0.0020001 | 0.00050128 | 0 | 0 |  | 1 | TRUE | wye
28 | LV_2932-10_0_6_load_105 | 46 | 0.0022359 | 0.00056036 | 0 | 0 |  | 1 | TRUE | wye
29 | LV_2932-10_0_6_load_66 | 47 | 0.0048548 | 0.0012167 | 0 | 0 |  | 1 | TRUE | wye
30 | LV_2932-10_0_6_load_64 | 48 | 0.0057053 | 0.0014299 | 0 | 0 |  | 1 | TRUE | wye
31 | LV_2932-10_0_6_load_33 | 49 | 0.053031 | 0.013291 | 0 | 0 |  | 1 | TRUE | wye
32 | LV_2932-10_0_6_load_32 | 50 | 0.008397 | 0.0021045 | 0 | 0 |  | 1 | TRUE | wye
33 | LV_2932-10_0_6_load_95 | 51 | 0.070704 | 0.01772 | 0 | 0 |  | 1 | TRUE | wye
34 | LV_2932-10_0_6_load_96 | 52 | 0.01439 | 0.0036064 | 0 | 0 |  | 1 | TRUE | wye
35 | LV_2932-10_0_6_load_41 | 53 | 0.0026267 | 0.0006583 | 0 | 0 |  | 1 | TRUE | wye
36 | LV_2932-10_0_6_load_42 | 54 | 0.0014619 | 0.00036639 | 0 | 0 |  | 1 | TRUE | wye
37 | LV_2932-10_0_6_load_62 | 55 | 0.025506 | 0.0063923 | 0 | 0 |  | 1 | TRUE | wye
38 | LV_2932-10_0_6_load_43 | 57 | 0.0029857 | 0.0007483 | 0 | 0 |  | 1 | TRUE | wye
39 | LV_2932-10_0_6_load_44 | 58 | 0.0035771 | 0.0008965 | 0 | 0 |  | 1 | TRUE | wye
40 | LV_2932-10_0_6_load_45 | 59 | 0.0010133 | 0.00025396 | 0 | 0 |  | 1 | TRUE | wye
41 | LV_2932-10_0_6_load_47 | 61 | 0.00087404 | 0.00021906 | 0 | 0 |  | 1 | TRUE | wye
42 | LV_2932-10_0_6_load_48 | 63 | 0.0049626 | 0.0012437 | 0 | 0 |  | 1 | TRUE | wye
43 | LV_2932-10_0_6_load_52 | 64 | 0.002971 | 0.00074459 | 0 | 0 |  | 1 | TRUE | wye
44 | LV_2932-10_0_6_load_61 | 66 | 0.0020075 | 0.00050313 | 0 | 0 |  | 1 | TRUE | wye
45 | LV_2932-10_0_6_load_58 | 67 | 0.0039872 | 0.00099928 | 0 | 0 |  | 1 | TRUE | wye
46 | LV_2932-10_0_6_load_118 | 69 | 0.0070066 | 0.001756 | 0 | 0 |  | 1 | TRUE | wye
47 | LV_2932-10_0_6_load_53 | 70 | 0.0025195 | 0.00063144 | 0 | 0 |  | 1 | TRUE | wye
48 | LV_2932-10_0_6_load_101 | 71 | 0.0031302 | 0.00078449 | 0 | 0 |  | 1 | TRUE | wye
49 | LV_2932-10_0_6_load_59 | 72 | 0.0032084 | 0.00080411 | 0 | 0 |  | 1 | TRUE | wye
50 | LV_2932-10_0_6_load_120 | 73 | 0.0039378 | 0.00098692 | 0 | 0 |  | 1 | TRUE | wye
51 | LV_2932-10_0_6_load_117 | 74 | 0.008052 | 0.002018 | 0 | 0 |  | 1 | TRUE | wye
52 | LV_2932-10_0_6_load_54 | 75 | 0.0010448 | 0.00026186 | 0 | 0 |  | 1 | TRUE | wye
53 | LV_2932-10_0_6_load_55 | 76 | 0.0026226 | 0.00065728 | 0 | 0 |  | 1 | TRUE | wye
54 | LV_2932-10_0_6_load_56 | 77 | 0.0031261 | 0.00078347 | 0 | 0 |  | 1 | TRUE | wye
55 | LV_2932-10_0_6_load_98 | 79 | 0.0029045 | 0.00072793 | 0 | 0 |  | 1 | TRUE | wye
56 | LV_2932-10_0_6_load_60 | 80 | 0.01738 | 0.0043559 | 0 | 0 |  | 1 | TRUE | wye
57 | LV_2932-10_0_6_load_97 | 81 | 0.0082471 | 0.0020669 | 0 | 0 |  | 1 | TRUE | wye
58 | LV_2932-10_0_6_load_99 | 84 | 0.012605 | 0.0031592 | 0 | 0 |  | 1 | TRUE | wye
59 | LV_2932-10_0_6_load_65 | 85 | 0.005978 | 0.0014982 | 0 | 0 |  | 1 | TRUE | wye
60 | LV_2932-10_0_6_load_67 | 86 | 0.0010574 | 0.00026502 | 0 | 0 |  | 1 | TRUE | wye
61 | LV_2932-10_0_6_load_81 | 87 | 0.0043743 | 0.0010963 | 0 | 0 |  | 1 | TRUE | wye
62 | LV_2932-10_0_6_load_82 | 88 | 0.0017337 | 0.0004345 | 0 | 0 |  | 1 | TRUE | wye
63 | LV_2932-10_0_6_load_71 | 90 | 0.0057436 | 0.0014395 | 0 | 0 |  | 1 | TRUE | wye
64 | LV_2932-10_0_6_load_100 | 91 | 0.0034382 | 0.00086169 | 0 | 0 |  | 1 | TRUE | wye
65 | LV_2932-10_0_6_load_80 | 93 | 0.0035681 | 0.00089425 | 0 | 0 |  | 1 | TRUE | wye
66 | LV_2932-10_0_6_load_79 | 94 | 0.0036271 | 0.00090904 | 0 | 0 |  | 1 | TRUE | wye
67 | LV_2932-10_0_6_load_76 | 95 | 0.0015176 | 0.00038035 | 0 | 0 |  | 1 | TRUE | wye
68 | LV_2932-10_0_6_load_77 | 96 | 0.001604 | 0.00040201 | 0 | 0 |  | 1 | TRUE | wye
69 | LV_2932-10_0_6_load_85 | 97 | 0.0026678 | 0.00066861 | 0 | 0 |  | 1 | TRUE | wye
70 | LV_2932-10_0_6_load_90 | 99 | 0.0015322 | 0.000384 | 0 | 0 |  | 1 | TRUE | wye
71 | LV_2932-10_0_6_load_88 | 101 | 0.0016118 | 0.00040396 | 0 | 0 |  | 1 | TRUE | wye
72 | LV_2932-10_0_6_load_87 | 102 | 0.010143 | 0.002542 | 0 | 0 |  | 1 | TRUE | wye
73 | LV_2932-10_0_6_load_89 | 103 | 0.0026556 | 0.00066557 | 0 | 0 |  | 1 | TRUE | wye
74 | LV_2932-10_0_6_load_91 | 104 | 0.0036858 | 0.00092375 | 0 | 0 |  | 1 | TRUE | wye
75 | LV_2932-10_0_6_load_121 | 105 | 0.0062324 | 0.001562 | 0 | 0 |  | 1 | TRUE | wye
76 | LV_2932-10_0_6_load_106 | 106 | 0.003858 | 0.0009669 | 0 | 0 |  | 1 | TRUE | wye
77 | LV_2932-10_0_6_load_103 | 107 | 0.0036062 | 0.0009038 | 0 | 0 |  | 1 | TRUE | wye
78 | LV_2932-10_0_6_load_116 | 108 | 0.00082172 | 0.00020594 | 0 | 0 |  | 1 | TRUE | wye
79 | LV_2932-10_0_6_load_104 | 109 | 0.0027022 | 0.00067723 | 0 | 0 |  | 1 | TRUE | wye
80 | LV_2932-10_0_6_load_115 | 110 | 0.0037596 | 0.00094224 | 0 | 0 |  | 1 | TRUE | wye
81 | LV_2932-10_0_6_load_114 | 111 | 0.0028661 | 0.00071832 | 0 | 0 |  | 1 | TRUE | wye
82 | LV_2932-10_0_6_load_110 | 112 | 0.0024513 | 0.00061435 | 0 | 0 |  | 1 | TRUE | wye
83 | LV_2932-10_0_6_load_111 | 113 | 0.0032527 | 0.0008152 | 0 | 0 |  | 1 | TRUE | wye
84 | LV_2932-10_0_6_load_113 | 115 | 0.0024121 | 0.00060452 | 0 | 0 |  | 1 | TRUE | wye

## ext_grid
| name | bus | vm_pu | va_degree | slack_weight | in_service
0 |  | 52 | 1 | 0 | 1 | TRUE

## line
| name | std_type | from_bus | to_bus | length_km | r_ohm_per_km | x_ohm_per_km | c_nf_per_km | g_us_per_km | max_i_ka | df | parallel | type | in_service
0 | LV_2932-10_0_6_line_0 |  | 0 | 1 | 0.011268 | 0.125 | 0.08 | 261 | 0 | 0.364 | 1 | 5 | cs | TRUE
1 | LV_2932-10_0_6_line_1 |  | 0 | 2 | 0.012845 | 0.125 | 0.08 | 261 | 0 | 0.364 | 1 | 5 | cs | TRUE
2 | LV_2932-10_0_6_line_2 |  | 1 | 3 | 0.0093654 | 0.125 | 0.08 | 261 | 0 | 0.364 | 1 | 5 | cs | TRUE
3 | LV_2932-10_0_6_line_3 |  | 2 | 4 | 0.043322 | 0.125 | 0.08 | 261 | 0 | 0.364 | 1 | 5 | cs | TRUE
4 | LV_2932-10_0_6_line_4 |  | 2 | 5 | 0.019394 | 0.125 | 0.08 | 261 | 0 | 0.364 | 1 | 5 | cs | TRUE
5 | LV_2932-10_0_6_line_5 |  | 3 | 6 | 0.00816 | 0.125 | 0.08 | 261 | 0 | 0.364 | 1 | 5 | cs | TRUE
6 | LV_2932-10_0_6_line_6 |  | 4 | 7 | 0.004038 | 0.125 | 0.08 | 261 | 0 | 0.364 | 1 | 5 | cs | TRUE
7 | LV_2932-10_0_6_line_7 |  | 5 | 8 | 0.01515 | 0.125 | 0.08 | 261 | 0 | 0.364 | 1 | 1 | cs | TRUE
8 | LV_2932-10_0_6_line_8 |  | 6 | 9 | 0.024116 | 0.125 | 0.08 | 261 | 0 | 0.364 | 1 | 5 | cs | TRUE
9 | LV_2932-10_0_6_line_9 |  | 7 | 10 | 0.0073396 | 0.125 | 0.08 | 261 | 0 | 0.364 | 1 | 5 | cs | TRUE
10 | LV_2932-10_0_6_line_10 |  | 8 | 11 | 0.029493 | 0.125 | 0.08 | 261 | 0 | 0.364 | 1 | 1 | cs | TRUE
11 | LV_2932-10_0_6_line_11 |  | 9 | 12 | 0.0030055 | 0.125 | 0.08 | 261 | 0 | 0.364 | 1 | 5 | cs | TRUE
12 | LV_2932-10_0_6_line_12 |  | 10 | 31 | 0.014601 | 0.125 | 0.08 | 261 | 0 | 0.364 | 1 | 5 | cs | TRUE
13 | LV_2932-10_0_6_line_13 |  | 11 | 50 | 0.0073072 | 0.125 | 0.08 | 261 | 0 | 0.364 | 1 | 1 | cs | TRUE
14 | LV_2932-10_0_6_line_14 |  | 12 | 53 | 0.0086279 | 0.125 | 0.08 | 261 | 0 | 0.364 | 1 | 5 | cs | TRUE
15 | LV_2932-10_0_6_line_15 |  | 13 | 14 | 0.045713 | 0.125 | 0.08 | 261 | 0 | 0.364 | 1 | 1 | cs | TRUE
16 | LV_2932-10_0_6_line_16 |  | 14 | 15 | 0.038745 | 0.125 | 0.08 | 261 | 0 | 0.364 | 1 | 1 | cs | TRUE
17 | LV_2932-10_0_6_line_17 |  | 15 | 16 | 0.0091497 | 0.125 | 0.08 | 261 | 0 | 0.364 | 1 | 1 | cs | TRUE
18 | LV_2932-10_0_6_line_18 |  | 16 | 21 | 0.024784 | 0.125 | 0.08 | 261 | 0 | 0.364 | 1 | 2 | cs | TRUE
19 | LV_2932-10_0_6_line_19 |  | 17 | 18 | 0.030117 | 0.125 | 0.08 | 261 | 0 | 0.364 | 1 | 1 | cs | TRUE
20 | LV_2932-10_0_6_line_20 |  | 17 | 19 | 0.023774 | 0.125 | 0.08 | 261 | 0 | 0.364 | 1 | 1 | cs | TRUE
21 | LV_2932-10_0_6_line_21 |  | 18 | 25 | 0.019178 | 0.125 | 0.08 | 261 | 0 | 0.364 | 1 | 1 | cs | TRUE
22 | LV_2932-10_0_6_line_22 |  | 18 | 20 | 0.005881 | 0.125 | 0.08 | 261 | 0 | 0.364 | 1 | 1 | cs | TRUE
23 | LV_2932-10_0_6_line_23 |  | 19 | 26 | 0.033347 | 0.125 | 0.08 | 261 | 0 | 0.364 | 1 | 1 | cs | TRUE
24 | LV_2932-10_0_6_line_24 |  | 21 | 22 | 0.014362 | 0.125 | 0.08 | 261 | 0 | 0.364 | 1 | 5 | cs | TRUE
25 | LV_2932-10_0_6_line_25 |  | 22 | 23 | 0.02045 | 0.125 | 0.08 | 261 | 0 | 0.364 | 1 | 1 | cs | TRUE
26 | LV_2932-10_0_6_line_26 |  | 22 | 24 | 0.017791 | 0.125 | 0.08 | 261 | 0 | 0.364 | 1 | 5 | cs | TRUE
27 | LV_2932-10_0_6_line_27 |  | 24 | 29 | 0.03603 | 0.125 | 0.08 | 261 | 0 | 0.364 | 1 | 5 | cs | TRUE
28 | LV_2932-10_0_6_line_28 |  | 26 | 49 | 0.023397 | 0.125 | 0.08 | 261 | 0 | 0.364 | 1 | 1 | cs | TRUE
29 | LV_2932-10_0_6_line_29 |  | 27 | 28 | 0.020578 | 0.125 | 0.08 | 261 | 0 | 0.364 | 1 | 1 | cs | TRUE
30 | LV_2932-10_0_6_line_30 |  | 28 | 100 | 0.036113 | 0.125 | 0.08 | 261 | 0 | 0.364 | 1 | 1 | cs | TRUE
31 | LV_2932-10_0_6_line_31 |  | 29 | 30 | 0.024172 | 0.125 | 0.08 | 261 | 0 | 0.364 | 1 | 5 | cs | TRUE
32 | LV_2932-10_0_6_line_32 |  | 30 | 31 | 0.023054 | 0.125 | 0.08 | 261 | 0 | 0.364 | 1 | 5 | cs | TRUE
33 | LV_2932-10_0_6_line_33 |  | 32 | 33 | 0.0058596 | 0.125 | 0.08 | 261 | 0 | 0.364 | 1 | 1 | cs | TRUE
34 | LV_2932-10_0_6_line_34 |  | 33 | 34 | 0.033877 | 0.125 | 0.08 | 261 | 0 | 0.364 | 1 | 1 | cs | TRUE
35 | LV_2932-10_0_6_line_35 |  | 34 | 36 | 0.01759 | 0.125 | 0.08 | 261 | 0 | 0.364 | 1 | 1 | cs | TRUE
36 | LV_2932-10_0_6_line_36 |  | 34 | 38 | 0.004691 | 0.125 | 0.08 | 261 | 0 | 0.364 | 1 | 1 | cs | TRUE
37 | LV_2932-10_0_6_line_37 |  | 35 | 36 | 0.022301 | 0.125 | 0.08 | 261 | 0 | 0.364 | 1 | 1 | cs | TRUE
38 | LV_2932-10_0_6_line_38 |  | 35 | 37 | 0.020851 | 0.125 | 0.08 | 261 | 0 | 0.364 | 1 | 1 | cs | TRUE
39 | LV_2932-10_0_6_line_39 |  | 38 | 45 | 0.014938 | 0.125 | 0.08 | 261 | 0 | 0.364 | 1 | 5 | cs | TRUE
40 | LV_2932-10_0_6_line_40 |  | 38 | 46 | 0.024698 | 0.125 | 0.08 | 261 | 0 | 0.364 | 1 | 5 | cs | TRUE
41 | LV_2932-10_0_6_line_41 |  | 38 | 39 | 0.031383 | 0.125 | 0.08 | 261 | 0 | 0.364 | 1 | 1 | cs | TRUE
42 | LV_2932-10_0_6_line_42 |  | 40 | 41 | 0.011046 | 0.125 | 0.08 | 261 | 0 | 0.364 | 1 | 1 | cs | TRUE
43 | LV_2932-10_0_6_line_43 |  | 40 | 42 | 0.025683 | 0.125 | 0.08 | 261 | 0 | 0.364 | 1 | 1 | cs | TRUE
44 | LV_2932-10_0_6_line_44 |  | 41 | 88 | 0.026368 | 0.125 | 0.08 | 261 | 0 | 0.364 | 1 | 1 | cs | TRUE
45 | LV_2932-10_0_6_line_45 |  | 41 | 96 | 0.019032 | 0.125 | 0.08 | 261 | 0 | 0.364 | 1 | 1 | cs | TRUE
46 | LV_2932-10_0_6_line_46 |  | 42 | 97 | 0.012753 | 0.125 | 0.08 | 261 | 0 | 0.364 | 1 | 1 | cs | TRUE
47 | LV_2932-10_0_6_line_47 |  | 43 | 44 | 0.018608 | 0.125 | 0.08 | 261 | 0 | 0.364 | 1 | 1 | cs | TRUE
48 | LV_2932-10_0_6_line_48 |  | 44 | 95 | 0.011631 | 0.125 | 0.08 | 261 | 0 | 0.364 | 1 | 1 | cs | TRUE
49 | LV_2932-10_0_6_line_49 |  | 44 | 96 | 0.0018544 | 0.125 | 0.08 | 261 | 0 | 0.364 | 1 | 1 | cs | TRUE
50 | LV_2932-10_0_6_line_50 |  | 45 | 110 | 0.022099 | 0.125 | 0.08 | 261 | 0 | 0.364 | 1 | 5 | cs | TRUE
51 | LV_2932-10_0_6_line_51 |  | 46 | 109 | 0.011249 | 0.125 | 0.08 | 261 | 0 | 0.364 | 1 | 5 | cs | TRUE
52 | LV_2932-10_0_6_line_52 |  | 47 | 48 | 0.012978 | 0.125 | 0.08 | 261 | 0 | 0.364 | 1 | 1 | cs | TRUE
53 | LV_2932-10_0_6_line_53 |  | 48 | 85 | 0.0096696 | 0.125 | 0.08 | 261 | 0 | 0.364 | 1 | 1 | cs | TRUE
54 | LV_2932-10_0_6_line_54 |  | 49 | 51 | 0.032713 | 0.125 | 0.08 | 261 | 0 | 0.364 | 1 | 1 | cs | TRUE
55 | LV_2932-10_0_6_line_55 |  | 51 | 52 | 0.011131 | 0.125 | 0.08 | 261 | 0 | 0.364 | 1 | 1 | cs | TRUE
56 | LV_2932-10_0_6_line_56 |  | 52 | 78 | 0.012239 | 0.125 | 0.08 | 261 | 0 | 0.364 | 1 | 5 | cs | TRUE
57 | LV_2932-10_0_6_line_57 |  | 53 | 54 | 0.013776 | 0.125 | 0.08 | 261 | 0 | 0.364 | 1 | 5 | cs | TRUE
58 | LV_2932-10_0_6_line_58 |  | 54 | 55 | 0.011255 | 0.125 | 0.08 | 261 | 0 | 0.364 | 1 | 5 | cs | TRUE
59 | LV_2932-10_0_6_line_59 |  | 55 | 56 | 0.0048157 | 0.125 | 0.08 | 261 | 0 | 0.364 | 1 | 5 | cs | TRUE
60 | LV_2932-10_0_6_line_60 |  | 56 | 77 | 0.014036 | 0.125 | 0.08 | 261 | 0 | 0.364 | 1 | 5 | cs | TRUE
61 | LV_2932-10_0_6_line_61 |  | 57 | 58 | 0.007994 | 0.125 | 0.08 | 261 | 0 | 0.364 | 1 | 5 | cs | TRUE
62 | LV_2932-10_0_6_line_62 |  | 57 | 59 | 0.0070522 | 0.125 | 0.08 | 261 | 0 | 0.364 | 1 | 5 | cs | TRUE
63 | LV_2932-10_0_6_line_63 |  | 58 | 60 | 0.012574 | 0.125 | 0.08 | 261 | 0 | 0.364 | 1 | 5 | cs | TRUE
64 | LV_2932-10_0_6_line_64 |  | 59 | 61 | 0.010858 | 0.125 | 0.08 | 261 | 0 | 0.364 | 1 | 5 | cs | TRUE
65 | LV_2932-10_0_6_line_65 |  | 60 | 62 | 0.027503 | 0.125 | 0.08 | 261 | 0 | 0.364 | 1 | 5 | cs | TRUE
66 | LV_2932-10_0_6_line_66 |  | 60 | 63 | 0.054389 | 0.125 | 0.08 | 261 | 0 | 0.364 | 1 | 1 | cs | TRUE
67 | LV_2932-10_0_6_line_67 |  | 61 | 64 | 0.0022457 | 0.125 | 0.08 | 261 | 0 | 0.364 | 1 | 5 | cs | TRUE
68 | LV_2932-10_0_6_line_68 |  | 62 | 68 | 0.030695 | 0.125 | 0.08 | 261 | 0 | 0.364 | 1 | 1 | cs | TRUE
69 | LV_2932-10_0_6_line_69 |  | 62 | 69 | 0.019962 | 0.125 | 0.08 | 261 | 0 | 0.364 | 1 | 5 | cs | TRUE
70 | LV_2932-10_0_6_line_70 |  | 64 | 70 | 0.01075 | 0.125 | 0.08 | 261 | 0 | 0.364 | 1 | 5 | cs | TRUE
71 | LV_2932-10_0_6_line_71 |  | 65 | 66 | 0.013636 | 0.125 | 0.08 | 261 | 0 | 0.364 | 1 | 5 | cs | TRUE
72 | LV_2932-10_0_6_line_72 |  | 65 | 67 | 0.0055867 | 0.125 | 0.08 | 261 | 0 | 0.364 | 1 | 5 | cs | TRUE
73 | LV_2932-10_0_6_line_73 |  | 66 | 71 | 0.00011655 | 0.125 | 0.08 | 261 | 0 | 0.364 | 1 | 5 | cs | TRUE
74 | LV_2932-10_0_6_line_74 |  | 67 | 72 | 0.018337 | 0.125 | 0.08 | 261 | 0 | 0.364 | 1 | 5 | cs | TRUE
75 | LV_2932-10_0_6_line_75 |  | 68 | 73 | 0.02156 | 0.125 | 0.08 | 261 | 0 | 0.364 | 1 | 1 | cs | TRUE
76 | LV_2932-10_0_6_line_76 |  | 69 | 74 | 0.0075345 | 0.125 | 0.08 | 261 | 0 | 0.364 | 1 | 5 | cs | TRUE
77 | LV_2932-10_0_6_line_77 |  | 70 | 75 | 0.011733 | 0.125 | 0.08 | 261 | 0 | 0.364 | 1 | 5 | cs | TRUE
78 | LV_2932-10_0_6_line_78 |  | 71 | 83 | 0.027597 | 0.125 | 0.08 | 261 | 0 | 0.364 | 1 | 5 | cs | TRUE
79 | LV_2932-10_0_6_line_79 |  | 72 | 80 | 0.017617 | 0.125 | 0.08 | 261 | 0 | 0.364 | 1 | 5 | cs | TRUE
80 | LV_2932-10_0_6_line_80 |  | 74 | 115 | 0.031111 | 0.125 | 0.08 | 261 | 0 | 0.364 | 1 | 5 | cs | TRUE
81 | LV_2932-10_0_6_line_81 |  | 75 | 76 | 0.015168 | 0.125 | 0.08 | 261 | 0 | 0.364 | 1 | 5 | cs | TRUE
82 | LV_2932-10_0_6_line_82 |  | 76 | 77 | 0.0028017 | 0.125 | 0.08 | 261 | 0 | 0.364 | 1 | 5 | cs | TRUE
83 | LV_2932-10_0_6_line_83 |  | 78 | 79 | 0.031033 | 0.125 | 0.08 | 261 | 0 | 0.364 | 1 | 5 | cs | TRUE
84 | LV_2932-10_0_6_line_84 |  | 79 | 84 | 0.009942 | 0.125 | 0.08 | 261 | 0 | 0.364 | 1 | 5 | cs | TRUE
85 | LV_2932-10_0_6_line_85 |  | 80 | 81 | 0.012298 | 0.125 | 0.08 | 261 | 0 | 0.364 | 1 | 5 | cs | TRUE
86 | LV_2932-10_0_6_line_86 |  | 81 | 82 | 0.023084 | 0.125 | 0.08 | 261 | 0 | 0.364 | 1 | 5 | cs | TRUE
87 | LV_2932-10_0_6_line_87 |  | 82 | 92 | 0.029728 | 0.125 | 0.08 | 261 | 0 | 0.364 | 1 | 2 | cs | TRUE
88 | LV_2932-10_0_6_line_88 |  | 82 | 84 | 0.016971 | 0.125 | 0.08 | 261 | 0 | 0.364 | 1 | 5 | cs | TRUE
89 | LV_2932-10_0_6_line_89 |  | 82 | 89 | 0.030481 | 0.125 | 0.08 | 261 | 0 | 0.364 | 1 | 1 | cs | TRUE
90 | LV_2932-10_0_6_line_90 |  | 83 | 106 | 0.020586 | 0.125 | 0.08 | 261 | 0 | 0.364 | 1 | 1 | cs | TRUE
91 | LV_2932-10_0_6_line_91 |  | 83 | 107 | 0.0010042 | 0.125 | 0.08 | 261 | 0 | 0.364 | 1 | 5 | cs | TRUE
92 | LV_2932-10_0_6_line_92 |  | 85 | 86 | 0.0086085 | 0.125 | 0.08 | 261 | 0 | 0.364 | 1 | 1 | cs | TRUE
93 | LV_2932-10_0_6_line_93 |  | 86 | 87 | 0.01722 | 0.125 | 0.08 | 261 | 0 | 0.364 | 1 | 1 | cs | TRUE
94 | LV_2932-10_0_6_line_94 |  | 87 | 88 | 0.00054989 | 0.125 | 0.08 | 261 | 0 | 0.364 | 1 | 1 | cs | TRUE
95 | LV_2932-10_0_6_line_95 |  | 89 | 90 | 0.017536 | 0.125 | 0.08 | 261 | 0 | 0.364 | 1 | 1 | cs | TRUE
96 | LV_2932-10_0_6_line_96 |  | 90 | 91 | 0.022853 | 0.125 | 0.08 | 261 | 0 | 0.364 | 1 | 1 | cs | TRUE
97 | LV_2932-10_0_6_line_97 |  | 92 | 93 | 0.0065204 | 0.125 | 0.08 | 261 | 0 | 0.364 | 1 | 1 | cs | TRUE
98 | LV_2932-10_0_6_line_98 |  | 93 | 94 | 0.005489 | 0.125 | 0.08 | 261 | 0 | 0.364 | 1 | 1 | cs | TRUE
99 | LV_2932-10_0_6_line_99 |  | 94 | 95 | 0.0128 | 0.125 | 0.08 | 261 | 0 | 0.364 | 1 | 1 | cs | TRUE
100 | LV_2932-10_0_6_line_100 |  | 97 | 98 | 0.021083 | 0.125 | 0.08 | 261 | 0 | 0.364 | 1 | 1 | cs | TRUE
101 | LV_2932-10_0_6_line_101 |  | 98 | 99 | 0.012957 | 0.125 | 0.08 | 261 | 0 | 0.364 | 1 | 1 | cs | TRUE
102 | LV_2932-10_0_6_line_102 |  | 98 | 100 | 0.011684 | 0.125 | 0.08 | 261 | 0 | 0.364 | 1 | 1 | cs | TRUE
103 | LV_2932-10_0_6_line_103 |  | 99 | 101 | 0.0079802 | 0.125 | 0.08 | 261 | 0 | 0.364 | 1 | 1 | cs | TRUE
104 | LV_2932-10_0_6_line_104 |  | 101 | 102 | 0.0095638 | 0.125 | 0.08 | 261 | 0 | 0.364 | 1 | 1 | cs | TRUE
105 | LV_2932-10_0_6_line_105 |  | 102 | 103 | 0.00017472 | 0.125 | 0.08 | 261 | 0 | 0.364 | 1 | 1 | cs | TRUE
106 | LV_2932-10_0_6_line_106 |  | 103 | 104 | 0.01144 | 0.125 | 0.08 | 261 | 0 | 0.364 | 1 | 1 | cs | TRUE
107 | LV_2932-10_0_6_line_107 |  | 104 | 105 | 0.0087586 | 0.125 | 0.08 | 261 | 0 | 0.364 | 1 | 1 | cs | TRUE
108 | LV_2932-10_0_6_line_108 |  | 106 | 108 | 0.0082066 | 0.125 | 0.08 | 261 | 0 | 0.364 | 1 | 1 | cs | TRUE
109 | LV_2932-10_0_6_line_109 |  | 107 | 109 | 0.011078 | 0.125 | 0.08 | 261 | 0 | 0.364 | 1 | 5 | cs | TRUE
110 | LV_2932-10_0_6_line_110 |  | 110 | 111 | 0.010396 | 0.125 | 0.08 | 261 | 0 | 0.364 | 1 | 5 | cs | TRUE
111 | LV_2932-10_0_6_line_111 |  | 111 | 114 | 0.018314 | 0.125 | 0.08 | 261 | 0 | 0.364 | 1 | 5 | cs | TRUE
112 | LV_2932-10_0_6_line_112 |  | 112 | 113 | 0.03349 | 0.125 | 0.08 | 261 | 0 | 0.364 | 1 | 5 | cs | TRUE
113 | LV_2932-10_0_6_line_113 |  | 112 | 114 | 0.015412 | 0.125 | 0.08 | 261 | 0 | 0.364 | 1 | 5 | cs | TRUE
114 | LV_2932-10_0_6_line_114 |  | 113 | 115 | 0.0020559 | 0.125 | 0.08 | 261 | 0 | 0.364 | 1 | 5 | cs | TRUE

## trafo
| name | std_type | hv_bus | lv_bus | sn_mva | vn_hv_kv | vn_lv_kv | vk_percent | vkr_percent | pfe_kw | i0_percent | shift_degree | tap_side | tap_neutral | tap_min | tap_max | tap_step_percent | tap_step_degree | tap_pos | tap_phase_shifter | parallel | df | in_service
0 | LV_2932-10_0_6_trafo_96 | 0.63 MVA 20/0.4 kV | 116 | 52 | 0.63 | 20 | 0.4 | 6 | 1.206 | 1.65 | 0.2619 | 150 | hv | 0 | -2 | 2 | 2.5 | 0 | 0 | FALSE | 1 | 1 | TRUE

## line_geodata
| x0 | y0 | x1 | y1 | x2 | y2 | x3 | y3 | x4 | y4 | x5 | y5 | x6 | y6 | x7 | y7 | x8 | y8
0 | 2685393.0598 | 1283800.22 | 2685383.9746 | 1283806.8845
1 | 2685403.4167 | 1283792.6225 | 2685393.0598 | 1283800.22
2 | 2685376.1252 | 1283811.9549 | 2685379.7649 | 1283809.9726 | 2685383.9746 | 1283806.8845
3 | 2685403.4167 | 1283792.6225 | 2685418.6204 | 1283779.5872 | 2685427.8861 | 1283769.6352 | 2685433.8884 | 1283762.019
4 | 2685403.4167 | 1283792.6225 | 2685401.0876 | 1283788.6076 | 2685402.027 | 1283773.8847
5 | 2685368.0713 | 1283812.3719 | 2685370.295 | 1283812.7823 | 2685373.1265 | 1283812.701 | 2685376.1252 | 1283811.9549
6 | 2685435.645 | 1283758.3948 | 2685434.1423 | 1283761.6968 | 2685433.8884 | 1283762.019
7 | 2685402.9918 | 1283758.7651 | 2685402.027 | 1283773.8847
8 | 2685368.0713 | 1283812.3719 | 2685351.1728 | 1283807.1672 | 2685345.0964 | 1283805.0509
9 | 2685435.645 | 1283758.3948 | 2685438.6851 | 1283751.7144
10 | 2685402.9918 | 1283758.7651 | 2685378.257 | 1283754.492 | 2685373.9553 | 1283753.6049
11 | 2685342.2581 | 1283804.0624 | 2685345.0964 | 1283805.0509
12 | 2685442.7105 | 1283737.7096 | 2685439.6325 | 1283749.6327 | 2685438.6851 | 1283751.7144
13 | 2685373.9553 | 1283753.6049 | 2685366.7987 | 1283752.129
14 | 2685342.2581 | 1283804.0624 | 2685340.678 | 1283803.5121 | 2685334.254 | 1283800.8477
15 | 2685432.6439 | 1283595.8661 | 2685417.1296 | 1283598.7104 | 2685398.113 | 1283606.4749 | 2685391.1937 | 1283612.8365
16 | 2685432.6439 | 1283595.8661 | 2685420.6614 | 1283632.7116
17 | 2685417.8316 | 1283641.4128 | 2685420.6614 | 1283632.7116
18 | 2685417.8316 | 1283641.4128 | 2685412.1911 | 1283662.2823 | 2685411.4712 | 1283665.3651
19 | 2685333.2769 | 1283668.2 | 2685363.4018 | 1283670.4492
20 | 2685363.4018 | 1283670.4492 | 2685357.0393 | 1283693.356
21 | 2685333.2769 | 1283668.2 | 2685322.738 | 1283673.274 | 2685315.5649 | 1283675.3977
22 | 2685333.2769 | 1283668.2 | 2685337.5014 | 1283664.1084
23 | 2685348.1149 | 1283725.4862 | 2685357.0393 | 1283693.356
24 | 2685408.2049 | 1283679.3503 | 2685411.4712 | 1283665.3651
25 | 2685408.2049 | 1283679.3503 | 2685406.8653 | 1283699.7566
26 | 2685408.2049 | 1283679.3503 | 2685425.5725 | 1283683.209
27 | 2685458.9553 | 1283694.3542 | 2685453.9355 | 1283689.5107 | 2685425.5725 | 1283683.209
28 | 2685348.1149 | 1283725.4862 | 2685328.649 | 1283722.3239 | 2685325.0287 | 1283722.9609
29 | 2685264.6553 | 1283568.404 | 2685277.0323 | 1283551.964
30 | 2685242.9231 | 1283597.2429 | 2685247.8874 | 1283590.3755 | 2685262.0749 | 1283571.8315 | 2685264.6553 | 1283568.404
31 | 2685458.9553 | 1283694.3542 | 2685454.351 | 1283698.6467 | 2685451.4846 | 1283703.7206 | 2685448.4729 | 1283715.3874
32 | 2685448.4729 | 1283715.3874 | 2685442.7105 | 1283737.7096
33 | 2685127.0587 | 1283785.2965 | 2685121.2105 | 1283785.6627
34 | 2685127.0587 | 1283785.2965 | 2685129.5383 | 1283785.1432 | 2685133.6912 | 1283786.0929 | 2685135.8537 | 1283786.5801 | 2685136.8289 | 1283789.7525 | 2685136.3581 | 1283798.4309 | 2685138.898 | 1283799.3017 | 2685143.903 | 1283801.0199 | 2685148.6987 | 1283802.1568
35 | 2685148.6987 | 1283802.1568 | 2685145.2352 | 1283791.9536 | 2685142.8126 | 1283785.5837
36 | 2685149.5931 | 1283806.7626 | 2685148.6987 | 1283802.1568
37 | 2685132.5358 | 1283766.3037 | 2685137.1422 | 1283770.674 | 2685142.8126 | 1283785.5837
38 | 2685132.5358 | 1283766.3037 | 2685153.2985 | 1283764.3891
39 | 2685149.5931 | 1283806.7626 | 2685145.6494 | 1283821.1705
40 | 2685149.5931 | 1283806.7626 | 2685170.5135 | 1283819.889
41 | 2685149.5931 | 1283806.7626 | 2685118.7792 | 1283812.7109
42 | 2685202.5485 | 1283666.1961 | 2685202.1151 | 1283655.1582
43 | 2685202.1151 | 1283655.1582 | 2685205.2462 | 1283653.0461 | 2685209.067 | 1283648.9311 | 2685217.6688 | 1283635.0959
44 | 2685202.5485 | 1283666.1961 | 2685228.6122 | 1283670.1889
45 | 2685202.5485 | 1283666.1961 | 2685202.6583 | 1283671.0574 | 2685203.1499 | 1283678.5932 | 2685204.1695 | 1283685.1315
46 | 2685217.6688 | 1283635.0959 | 2685224.4023 | 1283624.2656
47 | 2685204.4552 | 1283686.9637 | 2685186.3022 | 1283691.0531
48 | 2685204.4552 | 1283686.9637 | 2685206.1861 | 1283693.9391 | 2685207.5688 | 1283698.1624
49 | 2685204.4552 | 1283686.9637 | 2685204.1695 | 1283685.1315
50 | 2685139.815 | 1283842.486 | 2685145.6494 | 1283821.1705
51 | 2685170.5135 | 1283819.889 | 2685180.0425 | 1283825.8679
52 | 2685264.2449 | 1283675.6477 | 2685277.0734 | 1283677.6129
53 | 2685264.2449 | 1283675.6477 | 2685254.6868 | 1283674.1834
54 | 2685303.6302 | 1283746.9824 | 2685320.1974 | 1283732.5659 | 2685325.0287 | 1283722.9609
55 | 2685303.6302 | 1283746.9824 | 2685301.3795 | 1283748.9409 | 2685294.4173 | 1283753.1735
56 | 2685283.9592 | 1283759.5312 | 2685294.4173 | 1283753.1735
57 | 2685334.254 | 1283800.8477 | 2685331.1485 | 1283799.5596 | 2685322.4264 | 1283793.8691
58 | 2685313.7316 | 1283786.7222 | 2685322.3802 | 1283793.8389 | 2685322.4264 | 1283793.8691
59 | 2685310.013 | 1283783.6623 | 2685313.7316 | 1283786.7222
60 | 2685310.013 | 1283783.6623 | 2685301.6976 | 1283794.97
61 | 2685272.8874 | 1283848.1813 | 2685269.4421 | 1283855.3948
62 | 2685272.8874 | 1283848.1813 | 2685275.9267 | 1283841.8177
63 | 2685262.6896 | 1283865.926 | 2685267.2963 | 1283859.8874 | 2685269.4421 | 1283855.3948
64 | 2685280.6063 | 1283832.02 | 2685275.9267 | 1283841.8177
65 | 2685241.2327 | 1283876.3913 | 2685241.3023 | 1283871.577 | 2685249.7665 | 1283870.8099 | 2685255.5955 | 1283870.0602 | 2685259.5669 | 1283868.4941 | 2685260.6079 | 1283867.6306 | 2685262.6896 | 1283865.926
66 | 2685262.6896 | 1283865.926 | 2685282.6762 | 1283865.2367 | 2685291.8637 | 1283865.848 | 2685303.8988 | 1283868.3687 | 2685316.2669 | 1283871.9858
67 | 2685281.5741 | 1283829.9935 | 2685280.6063 | 1283832.02
68 | 2685235.3111 | 1283906.3647 | 2685237.6998 | 1283899.004 | 2685239.2754 | 1283892.3211 | 2685240.6931 | 1283885.6581 | 2685241.2327 | 1283876.3913
69 | 2685241.2327 | 1283876.3913 | 2685221.2792 | 1283876.9616
70 | 2685281.5741 | 1283829.9935 | 2685286.2073 | 1283820.2928
71 | 2685232.009 | 1283824.847 | 2685218.6072 | 1283827.3614
72 | 2685232.009 | 1283824.847 | 2685232.1418 | 1283819.2618
73 | 2685218.6072 | 1283827.3614 | 2685218.4926 | 1283827.3829
74 | 2685232.1418 | 1283819.2618 | 2685232.1818 | 1283817.5766 | 2685232.9649 | 1283810.6709 | 2685233.3705 | 1283800.9777
75 | 2685235.3111 | 1283906.3647 | 2685226.7038 | 1283906.1289 | 2685213.7571 | 1283905.8546
76 | 2685221.2792 | 1283876.9616 | 2685213.7478 | 1283877.1769
77 | 2685286.2073 | 1283820.2928 | 2685287.4254 | 1283817.7425 | 2685292.1458 | 1283810.19
78 | 2685191.4922 | 1283829.532 | 2685197.7806 | 1283831.2688 | 2685218.4926 | 1283827.3829
79 | 2685233.5454 | 1283783.368 | 2685233.6036 | 1283784.1796 | 2685233.6192 | 1283795.0336 | 2685233.3705 | 1283800.9777
80 | 2685182.6436 | 1283877.1672 | 2685203.5234 | 1283877.4692 | 2685213.7478 | 1283877.1769
81 | 2685300.1851 | 1283797.3271 | 2685292.1458 | 1283810.19
82 | 2685300.1851 | 1283797.3271 | 2685301.4359 | 1283795.326 | 2685301.6976 | 1283794.97
83 | 2685283.9592 | 1283759.5312 | 2685278.0018 | 1283755.664 | 2685272.7247 | 1283753.0298 | 2685260.7155 | 1283749.7422 | 2685255.2359 | 1283748.6809
84 | 2685255.2359 | 1283748.6809 | 2685251.2827 | 1283747.9153 | 2685245.3788 | 1283747.5465
85 | 2685233.5454 | 1283783.368 | 2685232.6664 | 1283771.1017
86 | 2685228.4676 | 1283748.4525 | 2685232.2482 | 1283765.266 | 2685232.6664 | 1283771.1017
87 | 2685228.4676 | 1283748.4525 | 2685224.186 | 1283736.1689 | 2685220.7869 | 1283727.7459 | 2685217.3044 | 1283720.9341
88 | 2685228.4676 | 1283748.4525 | 2685235.3339 | 1283747.6177 | 2685242.7095 | 1283747.3797 | 2685245.3788 | 1283747.5465
89 | 2685198.9163 | 1283755.8761 | 2685207.1914 | 1283754.1831 | 2685228.4676 | 1283748.4525
90 | 2685191.4922 | 1283829.532 | 2685183.2243 | 1283848.3842
91 | 2685191.4922 | 1283829.532 | 2685190.5244 | 1283829.264
92 | 2685254.6868 | 1283674.1834 | 2685246.1776 | 1283672.8798
93 | 2685229.1558 | 1283670.2722 | 2685246.1776 | 1283672.8798
94 | 2685228.6122 | 1283670.1889 | 2685229.1558 | 1283670.2722
95 | 2685198.9163 | 1283755.8761 | 2685200.6212 | 1283773.3286
96 | 2685200.6212 | 1283773.3286 | 2685201.9046 | 1283786.4677 | 2685192.3353 | 1283787.7243
97 | 2685217.3044 | 1283720.9341 | 2685215.1231 | 1283716.5544 | 2685214.399 | 1283715.0968
98 | 2685211.9571 | 1283710.1809 | 2685211.9571 | 1283710.1809 | 2685214.399 | 1283715.0968
99 | 2685211.9571 | 1283710.1809 | 2685209.3065 | 1283703.4702 | 2685207.5688 | 1283698.1624
100 | 2685236.0667 | 1283606.7186 | 2685230.6658 | 1283614.1913 | 2685224.4023 | 1283624.2656
101 | 2685236.0667 | 1283606.7186 | 2685247.9895 | 1283611.791
102 | 2685242.9231 | 1283597.2429 | 2685236.0667 | 1283606.7186
103 | 2685247.9895 | 1283611.791 | 2685255.3327 | 1283614.9151
104 | 2685264.1332 | 1283618.6591 | 2685255.3327 | 1283614.9151
105 | 2685264.1332 | 1283618.6591 | 2685264.294 | 1283618.7275
106 | 2685264.294 | 1283618.7275 | 2685274.821 | 1283623.2061
107 | 2685282.8806 | 1283626.635 | 2685274.821 | 1283623.2061
108 | 2685183.2243 | 1283848.3842 | 2685183.2243 | 1283848.3842 | 2685175.03 | 1283847.9338
109 | 2685190.5244 | 1283829.264 | 2685181.4502 | 1283826.7511 | 2685180.0425 | 1283825.8679
110 | 2685139.815 | 1283842.486 | 2685137.0705 | 1283852.5128
111 | 2685132.2355 | 1283870.1774 | 2685137.0705 | 1283852.5128
112 | 2685147.4527 | 1283872.6209 | 2685175.0846 | 1283877.0578 | 2685180.5879 | 1283877.1374
113 | 2685132.2355 | 1283870.1774 | 2685147.4527 | 1283872.6209
114 | 2685182.6436 | 1283877.1672 | 2685180.5879 | 1283877.1374

## bus_geodata
| x | y | coords
0 | 2685393.0598 | 1283800.22
1 | 2685383.9746 | 1283806.8845
2 | 2685403.4167 | 1283792.6225
3 | 2685376.1252 | 1283811.9549
4 | 2685433.8884 | 1283762.019
5 | 2685402.027 | 1283773.8847
6 | 2685368.0713 | 1283812.3719
7 | 2685435.645 | 1283758.3948
8 | 2685402.9918 | 1283758.7651
9 | 2685345.0964 | 1283805.0509
10 | 2685438.6851 | 1283751.7144
11 | 2685373.9553 | 1283753.6049
12 | 2685342.2581 | 1283804.0624
13 | 2685391.1937 | 1283612.8365
14 | 2685432.644 | 1283595.8661
15 | 2685420.6614 | 1283632.7116
16 | 2685417.8316 | 1283641.4128
17 | 2685363.4018 | 1283670.4492
18 | 2685333.2769 | 1283668.2
19 | 2685357.0393 | 1283693.356
20 | 2685337.5014 | 1283664.1084
21 | 2685411.4712 | 1283665.3651
22 | 2685408.2049 | 1283679.3503
23 | 2685406.8653 | 1283699.7566
24 | 2685425.5725 | 1283683.209
25 | 2685315.5649 | 1283675.3977
26 | 2685348.1149 | 1283725.4862
27 | 2685277.0323 | 1283551.964
28 | 2685264.6553 | 1283568.404
29 | 2685458.9553 | 1283694.3542
30 | 2685448.4729 | 1283715.3874
31 | 2685442.7105 | 1283737.7096
32 | 2685121.2105 | 1283785.6627
33 | 2685127.0587 | 1283785.2965
34 | 2685148.6987 | 1283802.1568
35 | 2685132.5358 | 1283766.3037
36 | 2685142.8126 | 1283785.5837
37 | 2685153.2985 | 1283764.3891
38 | 2685149.5931 | 1283806.7626
39 | 2685118.7792 | 1283812.7109
40 | 2685202.1151 | 1283655.1582
41 | 2685202.5485 | 1283666.1961
42 | 2685217.6688 | 1283635.0959
43 | 2685186.3022 | 1283691.0531
44 | 2685204.4552 | 1283686.9637
45 | 2685145.6494 | 1283821.1705
46 | 2685170.5135 | 1283819.889
47 | 2685277.0734 | 1283677.6129
48 | 2685264.2449 | 1283675.6477
49 | 2685325.0287 | 1283722.9609
50 | 2685366.7987 | 1283752.129
51 | 2685303.6302 | 1283746.9824
52 | 2685294.4173 | 1283753.1735
53 | 2685334.254 | 1283800.8477
54 | 2685322.4264 | 1283793.8691
55 | 2685313.7316 | 1283786.7222
56 | 2685310.013 | 1283783.6623
57 | 2685272.8874 | 1283848.1813
58 | 2685269.4421 | 1283855.3948
59 | 2685275.9267 | 1283841.8177
60 | 2685262.6896 | 1283865.926
61 | 2685280.6063 | 1283832.02
62 | 2685241.2327 | 1283876.3913
63 | 2685316.2669 | 1283871.9858
64 | 2685281.5741 | 1283829.9935
65 | 2685232.009 | 1283824.847
66 | 2685218.6072 | 1283827.3614
67 | 2685232.1418 | 1283819.2618
68 | 2685235.3111 | 1283906.3647
69 | 2685221.2792 | 1283876.9616
70 | 2685286.2073 | 1283820.2928
71 | 2685218.4927 | 1283827.3829
72 | 2685233.3705 | 1283800.9777
73 | 2685213.7571 | 1283905.8546
74 | 2685213.7478 | 1283877.1769
75 | 2685292.1458 | 1283810.19
76 | 2685300.1851 | 1283797.3271
77 | 2685301.6976 | 1283794.97
78 | 2685283.9592 | 1283759.5312
79 | 2685255.2359 | 1283748.6809
80 | 2685233.5454 | 1283783.368
81 | 2685232.6664 | 1283771.1017
82 | 2685228.4676 | 1283748.4525
83 | 2685191.4922 | 1283829.532
84 | 2685245.3788 | 1283747.5465
85 | 2685254.6868 | 1283674.1834
86 | 2685246.1776 | 1283672.8798
87 | 2685229.1558 | 1283670.2722
88 | 2685228.6122 | 1283670.1889
89 | 2685198.9163 | 1283755.8761
90 | 2685200.6212 | 1283773.3286
91 | 2685192.3353 | 1283787.7243
92 | 2685217.3044 | 1283720.9341
93 | 2685214.399 | 1283715.0968
94 | 2685211.9571 | 1283710.1809
95 | 2685207.5688 | 1283698.1624
96 | 2685204.1695 | 1283685.1315
97 | 2685224.4023 | 1283624.2656
98 | 2685236.0667 | 1283606.7186
99 | 2685247.9895 | 1283611.791
100 | 2685242.9231 | 1283597.2429
101 | 2685255.3327 | 1283614.9151
102 | 2685264.1332 | 1283618.6591
103 | 2685264.294 | 1283618.7275
104 | 2685274.821 | 1283623.2061
105 | 2685282.8806 | 1283626.635
106 | 2685183.2243 | 1283848.3842
107 | 2685190.5244 | 1283829.264
108 | 2685175.03 | 1283847.9338
109 | 2685180.0425 | 1283825.8679
110 | 2685139.815 | 1283842.486
111 | 2685137.0705 | 1283852.5128
112 | 2685147.4527 | 1283872.6209
113 | 2685180.5879 | 1283877.1374
114 | 2685132.2355 | 1283870.1774
115 | 2685182.6436 | 1283877.1672
116 | 2685283.9592 | 1283759.5312

## line_std_types
| c_nf_per_km | r_ohm_per_km | x_ohm_per_km | max_i_ka | type | q_mm2 | alpha | voltage_rating
NAYY 4x50 SE | 210 | 0.642 | 0.083 | 0.142 | cs | 50 | 0.00403 | LV
NAYY 4x120 SE | 264 | 0.225 | 0.08 | 0.242 | cs | 120 | 0.00403 | LV
NAYY 4x150 SE | 261 | 0.208 | 0.08 | 0.27 | cs | 150 | 0.00403 | LV
NA2XS2Y 1x95 RM/25 12/20 kV | 216 | 0.313 | 0.132 | 0.252 | cs | 95 | 0.00403 | MV
NA2XS2Y 1x185 RM/25 12/20 kV | 273 | 0.161 | 0.117 | 0.362 | cs | 185 | 0.00403 | MV
NA2XS2Y 1x240 RM/25 12/20 kV | 304 | 0.122 | 0.112 | 0.421 | cs | 240 | 0.00403 | MV
NA2XS2Y 1x95 RM/25 6/10 kV | 315 | 0.313 | 0.123 | 0.249 | cs | 95 | 0.00403 | MV
NA2XS2Y 1x185 RM/25 6/10 kV | 406 | 0.161 | 0.11 | 0.358 | cs | 185 | 0.00403 | MV
NA2XS2Y 1x240 RM/25 6/10 kV | 456 | 0.122 | 0.105 | 0.416 | cs | 240 | 0.00403 | MV
NA2XS2Y 1x150 RM/25 12/20 kV | 250 | 0.206 | 0.116 | 0.319 | cs | 150 | 0.00403 | MV
NA2XS2Y 1x120 RM/25 12/20 kV | 230 | 0.253 | 0.119 | 0.283 | cs | 120 | 0.00403 | MV
NA2XS2Y 1x70 RM/25 12/20 kV | 190 | 0.443 | 0.132 | 0.22 | cs | 70 | 0.00403 | MV
NA2XS2Y 1x150 RM/25 6/10 kV | 360 | 0.206 | 0.11 | 0.315 | cs | 150 | 0.00403 | MV
NA2XS2Y 1x120 RM/25 6/10 kV | 340 | 0.253 | 0.113 | 0.28 | cs | 120 | 0.00403 | MV
NA2XS2Y 1x70 RM/25 6/10 kV | 280 | 0.443 | 0.123 | 0.217 | cs | 70 | 0.00403 | MV
N2XS(FL)2Y 1x120 RM/35 64/110 kV | 112 | 0.153 | 0.166 | 0.366 | cs | 120 | 0.00393 | HV
N2XS(FL)2Y 1x185 RM/35 64/110 kV | 125 | 0.099 | 0.156 | 0.457 | cs | 185 | 0.00393 | HV
N2XS(FL)2Y 1x240 RM/35 64/110 kV | 135 | 0.075 | 0.149 | 0.526 | cs | 240 | 0.00393 | HV
N2XS(FL)2Y 1x300 RM/35 64/110 kV | 144 | 0.06 | 0.144 | 0.588 | cs | 300 | 0.00393 | HV
15-AL1/3-ST1A 0.4 | 11 | 1.8769 | 0.35 | 0.105 | ol | 16 | 0.00403 | LV
24-AL1/4-ST1A 0.4 | 11.25 | 1.2012 | 0.335 | 0.14 | ol | 24 | 0.00403 | LV
48-AL1/8-ST1A 0.4 | 12.2 | 0.5939 | 0.3 | 0.21 | ol | 48 | 0.00403 | LV
94-AL1/15-ST1A 0.4 | 13.2 | 0.306 | 0.29 | 0.35 | ol | 94 | 0.00403 | LV
34-AL1/6-ST1A 10.0 | 9.7 | 0.8342 | 0.36 | 0.17 | ol | 34 | 0.00403 | MV
48-AL1/8-ST1A 10.0 | 10.1 | 0.5939 | 0.35 | 0.21 | ol | 48 | 0.00403 | MV
70-AL1/11-ST1A 10.0 | 10.4 | 0.4132 | 0.339 | 0.29 | ol | 70 | 0.00403 | MV
94-AL1/15-ST1A 10.0 | 10.75 | 0.306 | 0.33 | 0.35 | ol | 94 | 0.00403 | MV
122-AL1/20-ST1A 10.0 | 11.1 | 0.2376 | 0.323 | 0.41 | ol | 122 | 0.00403 | MV
149-AL1/24-ST1A 10.0 | 11.25 | 0.194 | 0.315 | 0.47 | ol | 149 | 0.00403 | MV
34-AL1/6-ST1A 20.0 | 9.15 | 0.8342 | 0.382 | 0.17 | ol | 34 | 0.00403 | MV
48-AL1/8-ST1A 20.0 | 9.5 | 0.5939 | 0.372 | 0.21 | ol | 48 | 0.00403 | MV
70-AL1/11-ST1A 20.0 | 9.7 | 0.4132 | 0.36 | 0.29 | ol | 70 | 0.00403 | MV
94-AL1/15-ST1A 20.0 | 10 | 0.306 | 0.35 | 0.35 | ol | 94 | 0.00403 | MV
122-AL1/20-ST1A 20.0 | 10.3 | 0.2376 | 0.344 | 0.41 | ol | 122 | 0.00403 | MV
149-AL1/24-ST1A 20.0 | 10.5 | 0.194 | 0.337 | 0.47 | ol | 149 | 0.00403 | MV
184-AL1/30-ST1A 20.0 | 10.75 | 0.1571 | 0.33 | 0.535 | ol | 184 | 0.00403 | MV
243-AL1/39-ST1A 20.0 | 11 | 0.1188 | 0.32 | 0.645 | ol | 243 | 0.00403 | MV
48-AL1/8-ST1A 110.0 | 8 | 0.5939 | 0.46 | 0.21 | ol | 48 | 0.00403 | HV
70-AL1/11-ST1A 110.0 | 8.4 | 0.4132 | 0.45 | 0.29 | ol | 70 | 0.00403 | HV
94-AL1/15-ST1A 110.0 | 8.65 | 0.306 | 0.44 | 0.35 | ol | 94 | 0.00403 | HV
122-AL1/20-ST1A 110.0 | 8.5 | 0.2376 | 0.43 | 0.41 | ol | 122 | 0.00403 | HV
149-AL1/24-ST1A 110.0 | 8.75 | 0.194 | 0.41 | 0.47 | ol | 149 | 0.00403 | HV
184-AL1/30-ST1A 110.0 | 8.8 | 0.1571 | 0.4 | 0.535 | ol | 184 | 0.00403 | HV
243-AL1/39-ST1A 110.0 | 9 | 0.1188 | 0.39 | 0.645 | ol | 243 | 0.00403 | HV
305-AL1/39-ST1A 110.0 | 9.2 | 0.0949 | 0.38 | 0.74 | ol | 305 | 0.00403 | HV
490-AL1/64-ST1A 110.0 | 9.75 | 0.059 | 0.37 | 0.96 | ol | 490 | 0.00403 | HV
679-AL1/86-ST1A 110.0 | 9.95 | 0.042 | 0.36 | 1.15 | ol | 679 | 0.00403 | HV
490-AL1/64-ST1A 220.0 | 10 | 0.059 | 0.285 | 0.96 | ol | 490 | 0.00403 | HV
679-AL1/86-ST1A 220.0 | 11.7 | 0.042 | 0.275 | 1.15 | ol | 679 | 0.00403 | HV
490-AL1/64-ST1A 380.0 | 11 | 0.059 | 0.253 | 0.96 | ol | 490 | 0.00403 | HV
679-AL1/86-ST1A 380.0 | 14.6 | 0.042 | 0.25 | 1.15 | ol | 679 | 0.00403 | HV

## trafo_std_types
| i0_percent | pfe_kw | vkr_percent | sn_mva | vn_lv_kv | vn_hv_kv | vk_percent | shift_degree | vector_group | tap_side | tap_neutral | tap_min | tap_max | tap_step_degree | tap_step_percent | tap_phase_shifter
160 MVA 380/110 kV | 0.06 | 60 | 0.25 | 160 | 110 | 380 | 12.2 | 0 | Yy0 | hv | 0 | -9 | 9 | 0 | 1.5 | FALSE
100 MVA 220/110 kV | 0.06 | 55 | 0.26 | 100 | 110 | 220 | 12 | 0 | Yy0 | hv | 0 | -9 | 9 | 0 | 1.5 | FALSE
63 MVA 110/20 kV | 0.04 | 22 | 0.32 | 63 | 20 | 110 | 18 | 150 | YNd5 | hv | 0 | -9 | 9 | 0 | 1.5 | FALSE
40 MVA 110/20 kV | 0.05 | 18 | 0.34 | 40 | 20 | 110 | 16.2 | 150 | YNd5 | hv | 0 | -9 | 9 | 0 | 1.5 | FALSE
25 MVA 110/20 kV | 0.07 | 14 | 0.41 | 25 | 20 | 110 | 12 | 150 | YNd5 | hv | 0 | -9 | 9 | 0 | 1.5 | FALSE
63 MVA 110/10 kV | 0.04 | 22 | 0.32 | 63 | 10 | 110 | 18 | 150 | YNd5 | hv | 0 | -9 | 9 | 0 | 1.5 | FALSE
40 MVA 110/10 kV | 0.05 | 18 | 0.34 | 40 | 10 | 110 | 16.2 | 150 | YNd5 | hv | 0 | -9 | 9 | 0 | 1.5 | FALSE
25 MVA 110/10 kV | 0.07 | 14 | 0.41 | 25 | 10 | 110 | 12 | 150 | YNd5 | hv | 0 | -9 | 9 | 0 | 1.5 | FALSE
0.25 MVA 20/0.4 kV | 0.32 | 0.8 | 1.44 | 0.25 | 0.4 | 20 | 6 | 150 | Yzn5 | hv | 0 | -2 | 2 | 0 | 2.5 | FALSE
0.4 MVA 20/0.4 kV | 0.3375 | 1.35 | 1.425 | 0.4 | 0.4 | 20 | 6 | 150 | Dyn5 | hv | 0 | -2 | 2 | 0 | 2.5 | FALSE
0.63 MVA 20/0.4 kV | 0.2619 | 1.65 | 1.206 | 0.63 | 0.4 | 20 | 6 | 150 | Dyn5 | hv | 0 | -2 | 2 | 0 | 2.5 | FALSE
0.25 MVA 10/0.4 kV | 0.24 | 0.6 | 1.2 | 0.25 | 0.4 | 10 | 4 | 150 | Dyn5 | hv | 0 | -2 | 2 | 0 | 2.5 | FALSE
0.4 MVA 10/0.4 kV | 0.2375 | 0.95 | 1.325 | 0.4 | 0.4 | 10 | 4 | 150 | Dyn5 | hv | 0 | -2 | 2 | 0 | 2.5 | FALSE
0.63 MVA 10/0.4 kV | 0.1873 | 1.18 | 1.0794 | 0.63 | 0.4 | 10 | 4 | 150 | Dyn5 | hv | 0 | -2 | 2 | 0 | 2.5 | FALSE

## trafo3w_std_types
| sn_hv_mva | sn_mv_mva | sn_lv_mva | vn_hv_kv | vn_mv_kv | vn_lv_kv | vk_hv_percent | vk_mv_percent | vk_lv_percent | vkr_hv_percent | vkr_mv_percent | vkr_lv_percent | pfe_kw | i0_percent | shift_mv_degree | shift_lv_degree | vector_group | tap_side | tap_neutral | tap_min | tap_max | tap_step_percent
63/25/38 MVA 110/20/10 kV | 63 | 25 | 38 | 110 | 20 | 10 | 10.4 | 10.4 | 10.4 | 0.28 | 0.32 | 0.35 | 35 | 0.89 | 0 | 0 | YN0yn0yn0 | hv | 0 | -10 | 10 | 1.2
63/25/38 MVA 110/10/10 kV | 63 | 25 | 38 | 110 | 10 | 10 | 10.4 | 10.4 | 10.4 | 0.28 | 0.32 | 0.35 | 35 | 0.89 | 0 | 0 | YN0yn0yn0 | hv | 0 | -10 | 10 | 1.2

## fuse_std_types
| fuse_type | i_rated_a | t_avg | t_min | t_total | x_avg | x_min | x_total
HV 100A | HV 100A | 100 | 0 | [10.0, 3.64, 0.854, 0.281, 0.1, 0.0531, 0.022, 0.01] | [10.0, 4.267, 1.21, 0.403, 0.1, 0.058, 0.022, 0.01] | 0 | [300.0, 350.0, 450.0, 550.0, 700.0, 850.0, 1200.0, 1752.0] | [600.0, 700.0, 900.0, 1150.0, 1665.0, 2000.0, 3000.0, 4313.0]
HV 10A | HV 10A | 10 | 0 | [10.0, 1675.0, 0.344, 0.156, 0.1, 0.0417, 0.0171, 0.01] | [10.0, 1.3, 0.3, 0.155, 0.1, 0.0555, 0.023, 0.01] | 0 | [30.0, 32.0, 35.0, 37.0, 39.0, 50.0, 70.0, 88.0] | [60.0, 70.0, 80.0, 87.0, 94.0, 110.0, 150.0, 216.0]
HV 125A | HV 125A | 125 | 0 | [10.0, 1.82, 0.344, 0.1, 0.0467, 0.0269, 0.01] | [10.0, 2.478, 0.426, 0.1, 0.0427, 0.0211, 0.01] | 0 | [375.0, 500.0, 700.0, 925.0, 1200.0, 1500.0, 2341.0] | [750.0, 1000.0, 1500.0, 2200.0, 3000.0, 4000.0, 5765.0]
HV 160A | HV 160A | 160 | 0 | [10.0, 4.15, 1.03, 0.198, 0.1, 0.051, 0.0172, 0.01] | [10.0, 2.3, 0.734, 0.274, 0.1, 0.046, 0.0177, 0.01] | 0 | [480.0, 550.0, 700.0, 1000.0, 1260.0, 1600.0, 2500.0, 3227.0] | [960.0, 1300.0, 1700.0, 2200.0, 2996.0, 4000.0, 6000.0, 7946.0]
HV 16A | HV 16A | 16 | 0 | [10.0, 0.352, 0.164, 0.1, 0.0649, 0.0342, 0.01] | [10.0, 2.34, 0.722, 0.181, 0.1, 0.055, 0.0296, 0.01] | 0 | [48.0, 60.0, 65.0, 71.0, 80.0, 100.0, 162.0] | [96.0, 110.0, 125.0, 150.0, 168.0, 200.0, 250.0, 398.0]
HV 200A | HV 200A | 200 | 0 | [10.0, 4.267, 1.21, 0.403, 0.1, 0.058, 0.022, 0.01] | [10.0, 3.73, 1.654, 0.328, 0.1, 0.0531, 0.019, 0.01] | 0 | [600.0, 700.0, 900.0, 1150.0, 1665.0, 2000.0, 3000.0, 4313.0] | [1200.0, 1500.0, 1800.0, 2700.0, 3960.0, 5000.0, 7500.0, 10620.0]
HV 20A | HV 20A | 20 | 0 | [10.0, 1.3, 0.3, 0.155, 0.1, 0.0555, 0.023, 0.01] | [10.0, 1.3, 0.161, 0.1, 0.0611, 0.0399, 0.0141, 0.01] | 0 | [60.0, 70.0, 80.0, 87.0, 94.0, 110.0, 150.0, 216.0] | [120.0, 150.0, 200.0, 223.0, 260.0, 300.0, 450.0, 532.0]
HV 25A | HV 25A | 25 | 0 | [10.0, 2.512, 0.833, 0.299, 0.1, 0.0372, 0.0223, 0.01] | [10.0, 3.125, 0.597, 0.198, 0.1, 0.0378, 0.022, 0.01] | 0 | [75.0, 82.0, 90.0, 100.0, 124.0, 170.0, 200.0, 289.0] | [150.0, 170.0, 210.0, 250.0, 294.0, 400.0, 500.0, 711.0]
HV 31.5A | HV 31.5A | 31.5 | 0 | [10.0, 2.34, 0.722, 0.181, 0.1, 0.055, 0.0296, 0.01] | [10.0, 2.84, 0.368, 0.164, 0.1, 0.0621, 0.0378, 0.0195, 0.01] | 0 | [95.0, 110.0, 125.0, 150.0, 165.0, 200.0, 250.0, 390.0] | [189.0, 220.0, 300.0, 350.0, 393.0, 450.0, 530.0, 700.0, 960.0]
HV 40A | HV 40A | 40 | 0 | [10.0, 1.3, 0.161, 0.1, 0.0611, 0.0399, 0.0141, 0.01] | [10.0, 2.05, 0.369, 0.198, 0.1, 0.051, 0.0298, 0.01] | 0 | [120.0, 150.0, 200.0, 223.0, 260.0, 300.0, 450.0, 532.0] | [240.0, 300.0, 400.0, 450.0, 530.0, 650.0, 800.0, 1311.0]
HV 50A | HV 50A | 50 | 0 | [10.0, 3.215, 0.597, 0.198, 0.1, 0.0378, 0.022, 0.01] | [10.0, 3.64, 0.854, 0.281, 0.1, 0.0531, 0.022, 0.01] | 0 | [150.0, 170.0, 210.0, 250.0, 294.0, 400.0, 500.0, 711.0] | [300.0, 350.0, 450.0, 550.0, 700.0, 850.0, 1200.0, 1752.0]
HV 6.3A | HV 6.3A | 6.3 | 0 | [10.0, 1.39, 0.344, 0.168, 0.1, 0.056, 0.0263, 0.01] | [10.0, 1.711, 0.516, 0.198, 0.1, 0.0634, 0.0303, 0.01] | 0 | [19.0, 19.5, 20.4, 20.8, 22.0, 25.0, 32.0, 48.0] | [38.0, 40.0, 43.0, 48.0, 53.0, 60.0, 75.0, 118.0]
HV 63A | HV 63A | 63 | 0 | [10.0, 2.84, 0.368, 0.164, 0.1, 0.0621, 0.0378, 0.0195, 0.01] | [10.0, 1.82, 0.344, 0.1, 0.0467, 0.0269, 0.01] | 0 | [189.0, 220.0, 300.0, 350.0, 393.0, 450.0, 530.0, 700.0, 961.0] | [378.0, 500.0, 700.0, 934.0, 1200.0, 1500.0, 2366.0]
HV 80A | HV 80A | 80 | 0 | [10.0, 2.05, 0.369, 0.198, 0.1, 0.051, 0.0298, 0.01] | [10.0, 4.15, 1.03, 0.198, 0.1, 0.051, 0.0172, 0.01] | 0 | [240.0, 300.0, 400.0, 450.0, 530.0, 650.0, 800.0, 1311.0] | [480.0, 550.0, 700.0, 1000.0, 1260.0, 1600.0, 2500.0, 3227.0]
Siemens NH-1-100 | Siemens NH-1-100 | 100 | [5400.0, 2000.0, 400.0, 20.0, 1.0, 0.2, 0.012, 0.004] | 0 | 0 | [150.0, 190.0, 250.0, 430.0, 900.0, 1250.0, 2700.0, 3600.0] | 0 | 0
Siemens NH-1-125 | Siemens NH-1-125 | 125 | [4800.0, 120.0, 7.0, 0.1, 0.004] | 0 | 0 | [180.0, 400.0, 740.0, 2000.0, 4250.0] | 0 | 0
Siemens NH-1-16 | Siemens NH-1-16 | 16 | [4000.0, 400.0, 2.0, 0.1, 0.04, 0.01] | 0 | 0 | [26.0, 35.0, 75.0, 150.0, 200.0, 300.0] | 0 | 0
Siemens NH-1-160 | Siemens NH-1-160 | 160 | [4800.0, 120.0, 7.0, 0.1, 0.004] | 0 | 0 | [210.0, 500.0, 900.0, 2300.0, 5000.0] | 0 | 0
Siemens NH-1-25 | Siemens NH-1-25 | 25 | [4000.0, 1000.0, 10.0, 0.2, 0.02, 0.01] | 0 | 0 | [40.0, 50.0, 100.0, 210.0, 400.0, 500.0] | 0 | 0
Siemens NH-1-50 | Siemens NH-1-50 | 50 | [4000.0, 40.0, 4.0, 1.0, 0.02, 0.01] | 0 | 0 | [86.0, 200.0, 300.0, 400.0, 1000.0, 1280.0] | 0 | 0
Siemens NH-1-63 | Siemens NH-1-63 | 63 | [4000.0, 100.0, 10.0, 2.0, 0.04, 0.01] | 0 | 0 | [100.0, 200.0, 300.0, 400.0, 1000.0, 1500.0] | 0 | 0
Siemens NH-1-80 | Siemens NH-1-80 | 80 | [4800.0, 120.0, 7.0, 0.1, 0.01] | 0 | 0 | [150.58, 250.0, 450.0, 1150.0, 2470.0] | 0 | 0
Siemens NH-2-1000 | Siemens NH-2-1000 | 1000 | [4800.0, 120.0, 7.0, 0.1, 0.004] | 0 | 0 | [1900.0, 3500.0, 8400.0, 24000.0, 52000.0] | 0 | 0
Siemens NH-2-200 | Siemens NH-2-200 | 200 | [4800.0, 120.0, 7.0, 0.1, 0.004] | 0 | 0 | [280.0, 650.0, 1200.0, 3000.0, 7000.0] | 0 | 0
Siemens NH-2-224 | Siemens NH-2-224 | 224 | [4800.0, 120.0, 7.0, 0.2, 0.04, 0.004] | 0 | 0 | [400.0, 750.0, 1453.0, 3025.0, 4315.0, 7600.0] | 0 | 0
Siemens NH-2-250 | Siemens NH-2-250 | 250 | [4800.0, 120.0, 7.0, 0.1, 0.004] | 0 | 0 | [450.0, 800.0, 1650.0, 4000.0, 8500.0] | 0 | 0
Siemens NH-2-315 | Siemens NH-2-315 | 315 | [4800.0, 120.0, 7.0, 0.1, 0.004] | 0 | 0 | [550.0, 920.0, 1900.0, 5000.0, 11000.0] | 0 | 0
Siemens NH-2-355 | Siemens NH-2-355 | 355 | [4800.0, 120.0, 6.0, 0.1, 0.004] | 0 | 0 | [650.0, 1116.27, 2350.0, 5840.0, 12790.0] | 0 | 0
Siemens NH-2-400 | Siemens NH-2-400 | 400 | [4800.0, 120.0, 7.0, 0.1, 0.004] | 0 | 0 | [720.0, 1350.0, 2800.0, 6500.0, 15000.0] | 0 | 0
Siemens NH-2-425 | Siemens NH-2-425 | 425 | [4800.0, 120.0, 7.0, 0.1, 0.004] | 0 | 0 | [850.0, 1500.0, 3050.0, 7500.0, 16500.0] | 0 | 0
Siemens NH-2-630 | Siemens NH-2-630 | 630 | [4800.0, 120.0, 7.0, 0.1, 0.004] | 0 | 0 | [1200.0, 2000.0, 4800.0, 12000.0, 26000.0] | 0 | 0

## dtypes
| element | column | dtype
0 | bus | name | object
1 | bus | vn_kv | float64
2 | bus | type | object
3 | bus | zone | object
4 | bus | in_service | bool
5 | load | name | object
6 | load | bus | uint32
7 | load | p_mw | float64
8 | load | q_mvar | float64
9 | load | const_z_percent | float64
10 | load | const_i_percent | float64
11 | load | sn_mva | float64
12 | load | scaling | float64
13 | load | in_service | bool
14 | load | type | object
15 | ext_grid | name | object
16 | ext_grid | bus | uint32
17 | ext_grid | vm_pu | float64
18 | ext_grid | va_degree | float64
19 | ext_grid | slack_weight | float64
20 | ext_grid | in_service | bool
21 | line | name | object
22 | line | std_type | object
23 | line | from_bus | uint32
24 | line | to_bus | uint32
25 | line | length_km | float64
26 | line | r_ohm_per_km | float64
27 | line | x_ohm_per_km | float64
28 | line | c_nf_per_km | float64
29 | line | g_us_per_km | float64
30 | line | max_i_ka | float64
31 | line | df | float64
32 | line | parallel | uint32
33 | line | type | object
34 | line | in_service | bool
35 | trafo | name | object
36 | trafo | std_type | object
37 | trafo | hv_bus | uint32
38 | trafo | lv_bus | uint32
39 | trafo | sn_mva | float64
40 | trafo | vn_hv_kv | float64
41 | trafo | vn_lv_kv | float64
42 | trafo | vk_percent | float64
43 | trafo | vkr_percent | float64
44 | trafo | pfe_kw | float64
45 | trafo | i0_percent | float64
46 | trafo | shift_degree | float64
47 | trafo | tap_side | object
48 | trafo | tap_neutral | int32
49 | trafo | tap_min | int32
50 | trafo | tap_max | int32
51 | trafo | tap_step_percent | float64
52 | trafo | tap_step_degree | float64
53 | trafo | tap_pos | int32
54 | trafo | tap_phase_shifter | bool
55 | trafo | parallel | uint32
56 | trafo | df | float64
57 | trafo | in_service | bool
58 | line_geodata | coords | object
59 | bus_geodata | x | float64
60 | bus_geodata | y | float64
61 | bus_geodata | coords | object

## parameters
| version | format_version | converged | OPF_converged | name | f_hz | sn_mva
0 | 2.14.6 | 2.14.0 | FALSE | FALSE |  | 50 | 1