## bus
| name | vn_kv | type | zone | in_service
0 | bus_LV_2932-11_0_4_node_0 | 0.4 | n |  | TRUE
1 | bus_LV_2932-11_0_4_node_1 | 0.4 | n |  | TRUE
2 | bus_LV_2932-11_0_4_node_2 | 0.4 | n |  | TRUE
3 | bus_LV_2932-11_0_4_node_3 | 0.4 | n |  | TRUE
4 | bus_LV_2932-11_0_4_node_4 | 0.4 | n |  | TRUE
5 | bus_LV_2932-11_0_4_node_16 | 0.4 | n |  | TRUE
6 | bus_LV_2932-11_0_4_node_5 | 0.4 | n |  | TRUE
7 | bus_LV_2932-11_0_4_node_17 | 0.4 | n |  | TRUE
8 | bus_LV_2932-11_0_4_node_6 | 0.4 | n |  | TRUE
9 | bus_LV_2932-11_0_4_node_7 | 0.4 | n |  | TRUE
10 | bus_LV_2932-11_0_4_node_8 | 0.4 | n |  | TRUE
11 | bus_LV_2932-11_0_4_node_9 | 0.4 | n |  | TRUE
12 | bus_LV_2932-11_0_4_node_14 | 0.4 | n |  | TRUE
13 | bus_LV_2932-11_0_4_node_10 | 0.4 | n |  | TRUE
14 | bus_LV_2932-11_0_4_node_15 | 0.4 | n |  | TRUE
15 | bus_LV_2932-11_0_4_node_11 | 0.4 | n |  | TRUE
16 | bus_LV_2932-11_0_4_node_12 | 0.4 | n |  | TRUE
17 | bus_LV_2932-11_0_4_node_13 | 0.4 | n |  | TRUE
18 | bus_LV_2932-11_0_4_node_48 | 0.4 | n |  | TRUE
19 | bus_LV_2932-11_0_4_node_49 | 0.4 | n |  | TRUE
20 | bus_LV_2932-11_0_4_node_22 | 0.4 | n |  | TRUE
21 | bus_LV_2932-11_0_4_node_24 | 0.4 | n |  | TRUE
22 | bus_LV_2932-11_0_4_node_21 | 0.4 | n |  | TRUE
23 | bus_LV_2932-11_0_4_node_18 | 0.4 | n |  | TRUE
24 | bus_LV_2932-11_0_4_node_19 | 0.4 | n |  | TRUE
25 | bus_LV_2932-11_0_4_node_20 | 0.4 | n |  | TRUE
26 | bus_LV_2932-11_0_4_node_30 | 0.4 | n |  | TRUE
27 | bus_LV_2932-11_0_4_node_68 | 0.4 | n |  | TRUE
28 | bus_LV_2932-11_0_4_node_31 | 0.4 | n |  | TRUE
29 | bus_LV_2932-11_0_4_node_23 | 0.4 | n |  | TRUE
30 | bus_LV_2932-11_0_4_node_25 | 0.4 | n |  | TRUE
31 | bus_LV_2932-11_0_4_node_43 | 0.4 | n |  | TRUE
32 | bus_LV_2932-11_0_4_node_26 | 0.4 | n |  | TRUE
33 | bus_LV_2932-11_0_4_node_27 | 0.4 | n |  | TRUE
34 | bus_LV_2932-11_0_4_node_28 | 0.4 | n |  | TRUE
35 | bus_LV_2932-11_0_4_node_29 | 0.4 | n |  | TRUE
36 | bus_LV_2932-11_0_4_node_42 | 0.4 | n |  | TRUE
37 | bus_LV_2932-11_0_4_node_40 | 0.4 | n |  | TRUE
38 | bus_LV_2932-11_0_4_node_32 | 0.4 | n |  | TRUE
39 | bus_LV_2932-11_0_4_node_65 | 0.4 | n |  | TRUE
40 | bus_LV_2932-11_0_4_node_37 | 0.4 | n |  | TRUE
41 | bus_LV_2932-11_0_4_node_66 | 0.4 | n |  | TRUE
42 | bus_LV_2932-11_0_4_node_35 | 0.4 | n |  | TRUE
43 | bus_LV_2932-11_0_4_node_33 | 0.4 | n |  | TRUE
44 | bus_LV_2932-11_0_4_node_34 | 0.4 | n |  | TRUE
45 | bus_LV_2932-11_0_4_node_36 | 0.4 | n |  | TRUE
46 | bus_LV_2932-11_0_4_node_41 | 0.4 | n |  | TRUE
47 | bus_LV_2932-11_0_4_node_74 | 0.4 | n |  | TRUE
48 | bus_LV_2932-11_0_4_node_39 | 0.4 | n |  | TRUE
49 | bus_LV_2932-11_0_4_node_38 | 0.4 | n |  | TRUE
50 | bus_LV_2932-11_0_4_node_75 | 0.4 | n |  | TRUE
51 | bus_LV_2932-11_0_4_node_44 | 0.4 | n |  | TRUE
52 | bus_LV_2932-11_0_4_node_45 | 0.4 | n |  | TRUE
53 | bus_LV_2932-11_0_4_node_46 | 0.4 | n |  | TRUE
54 | bus_LV_2932-11_0_4_node_47 | 0.4 | n |  | TRUE
55 | bus_LV_2932-11_0_4_node_54 | 0.4 | n |  | TRUE
56 | bus_LV_2932-11_0_4_node_55 | 0.4 | n |  | TRUE
57 | bus_LV_2932-11_0_4_node_52 | 0.4 | n |  | TRUE
58 | bus_LV_2932-11_0_4_node_50 | 0.4 | n |  | TRUE
59 | bus_LV_2932-11_0_4_node_51 | 0.4 | n |  | TRUE
60 | bus_LV_2932-11_0_4_node_53 | 0.4 | n |  | TRUE
61 | bus_LV_2932-11_0_4_node_58 | 0.4 | n |  | TRUE
62 | bus_LV_2932-11_0_4_node_59 | 0.4 | n |  | TRUE
63 | bus_LV_2932-11_0_4_node_56 | 0.4 | n |  | TRUE
64 | bus_LV_2932-11_0_4_node_57 | 0.4 | n |  | TRUE
65 | bus_LV_2932-11_0_4_node_85 | 0.4 | n |  | TRUE
66 | bus_LV_2932-11_0_4_node_84 | 0.4 | n |  | TRUE
67 | bus_LV_2932-11_0_4_node_60 | 0.4 | n |  | TRUE
68 | bus_LV_2932-11_0_4_node_62 | 0.4 | n |  | TRUE
69 | bus_LV_2932-11_0_4_node_63 | 0.4 | n |  | TRUE
70 | bus_LV_2932-11_0_4_node_67 | 0.4 | n |  | TRUE
71 | bus_LV_2932-11_0_4_node_69 | 0.4 | n |  | TRUE
72 | bus_LV_2932-11_0_4_node_70 | 0.4 | n |  | TRUE
73 | bus_LV_2932-11_0_4_node_71 | 0.4 | n |  | TRUE
74 | bus_LV_2932-11_0_4_node_72 | 0.4 | n |  | TRUE
75 | bus_LV_2932-11_0_4_node_73 | 0.4 | n |  | TRUE
76 | bus_LV_2932-11_0_4_node_76 | 0.4 | n |  | TRUE
77 | bus_LV_2932-11_0_4_node_79 | 0.4 | n |  | TRUE
78 | bus_LV_2932-11_0_4_node_77 | 0.4 | n |  | TRUE
79 | bus_LV_2932-11_0_4_node_78 | 0.4 | n |  | TRUE
80 | bus_LV_2932-11_0_4_node_80 | 0.4 | n |  | TRUE
81 | bus_LV_2932-11_0_4_node_81 | 0.4 | n |  | TRUE
82 | bus_LV_2932-11_0_4_node_83 | 0.4 | n |  | TRUE
83 | bus_LV_2932-11_0_4_node_87 | 0.4 | n |  | TRUE
84 | bus_LV_2932-11_0_4_node_86 | 0.4 | n |  | TRUE
85 | bus_MV_400_1_node_196 | 20 | n |  | TRUE

## load
| name | bus | p_mw | q_mvar | const_z_percent | const_i_percent | sn_mva | scaling | in_service | type
0 | LV_2932-11_0_4_load_0 | 0 | 0.0015331 | 0.00038424 | 0 | 0 |  | 1 | TRUE | wye
1 | LV_2932-11_0_4_load_1 | 1 | 0.0023154 | 0.00058028 | 0 | 0 |  | 1 | TRUE | wye
2 | LV_2932-11_0_4_load_2 | 2 | 0.0015321 | 0.00038398 | 0 | 0 |  | 1 | TRUE | wye
3 | LV_2932-11_0_4_load_3 | 3 | 0.00086992 | 0.00021802 | 0 | 0 |  | 1 | TRUE | wye
4 | LV_2932-11_0_4_load_4 | 4 | 0.001722 | 0.00043158 | 0 | 0 |  | 1 | TRUE | wye
5 | LV_2932-11_0_4_load_16 | 5 | 0.0028156 | 0.00070565 | 0 | 0 |  | 1 | TRUE | wye
6 | LV_2932-11_0_4_load_5 | 6 | 0.0030446 | 0.00076305 | 0 | 0 |  | 1 | TRUE | wye
7 | LV_2932-11_0_4_load_17 | 7 | 0.0010998 | 0.00027564 | 0 | 0 |  | 1 | TRUE | wye
8 | LV_2932-11_0_4_load_7 | 9 | 0.0023645 | 0.0005926 | 0 | 0 |  | 1 | TRUE | wye
9 | LV_2932-11_0_4_load_8 | 10 | 0.0020573 | 0.0005156 | 0 | 0 |  | 1 | TRUE | wye
10 | LV_2932-11_0_4_load_9 | 11 | 0.0034065 | 0.00085375 | 0 | 0 |  | 1 | TRUE | wye
11 | LV_2932-11_0_4_load_14 | 12 | 0.0027629 | 0.00069245 | 0 | 0 |  | 1 | TRUE | wye
12 | LV_2932-11_0_4_load_10 | 13 | 0.0024216 | 0.0006069 | 0 | 0 |  | 1 | TRUE | wye
13 | LV_2932-11_0_4_load_15 | 14 | 0.002407 | 0.00060325 | 0 | 0 |  | 1 | TRUE | wye
14 | LV_2932-11_0_4_load_11 | 15 | 0.00384 | 0.0009624 | 0 | 0 |  | 1 | TRUE | wye
15 | LV_2932-11_0_4_load_12 | 16 | 0.004214 | 0.0010561 | 0 | 0 |  | 1 | TRUE | wye
16 | LV_2932-11_0_4_load_13 | 17 | 0.0042374 | 0.001062 | 0 | 0 |  | 1 | TRUE | wye
17 | LV_2932-11_0_4_load_48 | 18 | 0.0039031 | 0.0009782 | 0 | 0 |  | 1 | TRUE | wye
18 | LV_2932-11_0_4_load_49 | 19 | 0.0025259 | 0.00063304 | 0 | 0 |  | 1 | TRUE | wye
19 | LV_2932-11_0_4_load_24 | 21 | 0.00070687 | 0.00017716 | 0 | 0 |  | 1 | TRUE | wye
20 | LV_2932-11_0_4_load_21 | 22 | 0.0022166 | 0.00055553 | 0 | 0 |  | 1 | TRUE | wye
21 | LV_2932-11_0_4_load_19 | 24 | 0.001025 | 0.0002569 | 0 | 0 |  | 1 | TRUE | wye
22 | LV_2932-11_0_4_load_20 | 25 | 0.0017071 | 0.00042785 | 0 | 0 |  | 1 | TRUE | wye
23 | LV_2932-11_0_4_load_30 | 26 | 0.0011278 | 0.00028266 | 0 | 0 |  | 1 | TRUE | wye
24 | LV_2932-11_0_4_load_68 | 27 | 0.0028986 | 0.00072645 | 0 | 0 |  | 1 | TRUE | wye
25 | LV_2932-11_0_4_load_31 | 28 | 0.0019267 | 0.00048287 | 0 | 0 |  | 1 | TRUE | wye
26 | LV_2932-11_0_4_load_25 | 30 | 0.0018164 | 0.00045522 | 0 | 0 |  | 1 | TRUE | wye
27 | LV_2932-11_0_4_load_43 | 31 | 0.002521 | 0.00063183 | 0 | 0 |  | 1 | TRUE | wye
28 | LV_2932-11_0_4_load_26 | 32 | 0.0012201 | 0.00030579 | 0 | 0 |  | 1 | TRUE | wye
29 | LV_2932-11_0_4_load_28 | 34 | 0.0012484 | 0.00031287 | 0 | 0 |  | 1 | TRUE | wye
30 | LV_2932-11_0_4_load_29 | 35 | 0.0042007 | 0.0010528 | 0 | 0 |  | 1 | TRUE | wye
31 | LV_2932-11_0_4_load_42 | 36 | 0.0063299 | 0.0015864 | 0 | 0 |  | 1 | TRUE | wye
32 | LV_2932-11_0_4_load_65 | 39 | 0.001054 | 0.00026416 | 0 | 0 |  | 1 | TRUE | wye
33 | LV_2932-11_0_4_load_37 | 40 | 0.00072348 | 0.00018132 | 0 | 0 |  | 1 | TRUE | wye
34 | LV_2932-11_0_4_load_66 | 41 | 0.0014581 | 0.00036543 | 0 | 0 |  | 1 | TRUE | wye
35 | LV_2932-11_0_4_load_35 | 42 | 0.0013589 | 0.00034058 | 0 | 0 |  | 1 | TRUE | wye
36 | LV_2932-11_0_4_load_33 | 43 | 0.0011861 | 0.00029726 | 0 | 0 |  | 1 | TRUE | wye
37 | LV_2932-11_0_4_load_34 | 44 | 0.0013832 | 0.00034666 | 0 | 0 |  | 1 | TRUE | wye
38 | LV_2932-11_0_4_load_74 | 47 | 0.011994 | 0.003006 | 0 | 0 |  | 1 | TRUE | wye
39 | LV_2932-11_0_4_load_39 | 48 | 0.00070351 | 0.00017632 | 0 | 0 |  | 1 | TRUE | wye
40 | LV_2932-11_0_4_load_38 | 49 | 0.0010395 | 0.00026051 | 0 | 0 |  | 1 | TRUE | wye
41 | LV_2932-11_0_4_load_44 | 51 | 0.0023945 | 0.00060011 | 0 | 0 |  | 1 | TRUE | wye
42 | LV_2932-11_0_4_load_45 | 52 | 0.0023902 | 0.00059905 | 0 | 0 |  | 1 | TRUE | wye
43 | LV_2932-11_0_4_load_46 | 53 | 0.0018535 | 0.00046453 | 0 | 0 |  | 1 | TRUE | wye
44 | LV_2932-11_0_4_load_47 | 54 | 0.0016752 | 0.00041984 | 0 | 0 |  | 1 | TRUE | wye
45 | LV_2932-11_0_4_load_50 | 58 | 0.0027644 | 0.00069282 | 0 | 0 |  | 1 | TRUE | wye
46 | LV_2932-11_0_4_load_53 | 60 | 0.0025889 | 0.00064883 | 0 | 0 |  | 1 | TRUE | wye
47 | LV_2932-11_0_4_load_58 | 61 | 0.0015806 | 0.00039614 | 0 | 0 |  | 1 | TRUE | wye
48 | LV_2932-11_0_4_load_59 | 62 | 0.0015859 | 0.00039748 | 0 | 0 |  | 1 | TRUE | wye
49 | LV_2932-11_0_4_load_56 | 63 | 0.0021014 | 0.00052665 | 0 | 0 |  | 1 | TRUE | wye
50 | LV_2932-11_0_4_load_84 | 66 | 0.0040073 | 0.0010043 | 0 | 0 |  | 1 | TRUE | wye
51 | LV_2932-11_0_4_load_60 | 67 | 0.0023645 | 0.00059259 | 0 | 0 |  | 1 | TRUE | wye
52 | LV_2932-11_0_4_load_62 | 68 | 0.01262 | 0.0031628 | 0 | 0 |  | 1 | TRUE | wye
53 | LV_2932-11_0_4_load_63 | 69 | 0.0034418 | 0.00086259 | 0 | 0 |  | 1 | TRUE | wye
54 | LV_2932-11_0_4_load_67 | 70 | 0.0024063 | 0.00060308 | 0 | 0 |  | 1 | TRUE | wye
55 | LV_2932-11_0_4_load_69 | 71 | 0.00096161 | 0.000241 | 0 | 0 |  | 1 | TRUE | wye
56 | LV_2932-11_0_4_load_70 | 72 | 0.0011034 | 0.00027653 | 0 | 0 |  | 1 | TRUE | wye
57 | LV_2932-11_0_4_load_73 | 75 | 0.0015223 | 0.00038152 | 0 | 0 |  | 1 | TRUE | wye
58 | LV_2932-11_0_4_load_76 | 76 | 0.0031641 | 0.000793 | 0 | 0 |  | 1 | TRUE | wye
59 | LV_2932-11_0_4_load_79 | 77 | 0.004358 | 0.0010922 | 0 | 0 |  | 1 | TRUE | wye
60 | LV_2932-11_0_4_load_80 | 80 | 0.038374 | 0.0096174 | 0 | 0 |  | 1 | TRUE | wye
61 | LV_2932-11_0_4_load_87 | 83 | 0.0010597 | 0.00026559 | 0 | 0 |  | 1 | TRUE | wye
62 | LV_2932-11_0_4_load_86 | 84 | 0.0032492 | 0.00081432 | 0 | 0 |  | 1 | TRUE | wye

## ext_grid
| name | bus | vm_pu | va_degree | slack_weight | in_service
0 |  | 20 | 1 | 0 | 1 | TRUE

## line
| name | std_type | from_bus | to_bus | length_km | r_ohm_per_km | x_ohm_per_km | c_nf_per_km | g_us_per_km | max_i_ka | df | parallel | type | in_service
0 | LV_2932-11_0_4_line_0 |  | 0 | 1 | 0.012171 | 0.125 | 0.08 | 261 | 0 | 0.364 | 1 | 2 | cs | TRUE
1 | LV_2932-11_0_4_line_1 |  | 0 | 2 | 0.0091233 | 0.125 | 0.08 | 261 | 0 | 0.364 | 1 | 2 | cs | TRUE
2 | LV_2932-11_0_4_line_2 |  | 1 | 3 | 0.0049912 | 0.125 | 0.08 | 261 | 0 | 0.364 | 1 | 2 | cs | TRUE
3 | LV_2932-11_0_4_line_3 |  | 2 | 4 | 0.0093056 | 0.125 | 0.08 | 261 | 0 | 0.364 | 1 | 2 | cs | TRUE
4 | LV_2932-11_0_4_line_4 |  | 3 | 5 | 0.0080023 | 0.125 | 0.08 | 261 | 0 | 0.364 | 1 | 2 | cs | TRUE
5 | LV_2932-11_0_4_line_5 |  | 4 | 6 | 0.031314 | 0.125 | 0.08 | 261 | 0 | 0.364 | 1 | 2 | cs | TRUE
6 | LV_2932-11_0_4_line_6 |  | 5 | 7 | 0.012836 | 0.125 | 0.08 | 261 | 0 | 0.364 | 1 | 2 | cs | TRUE
7 | LV_2932-11_0_4_line_7 |  | 6 | 8 | 0.0022088 | 0.125 | 0.08 | 261 | 0 | 0.364 | 1 | 2 | cs | TRUE
8 | LV_2932-11_0_4_line_8 |  | 7 | 23 | 0.0071962 | 0.125 | 0.08 | 261 | 0 | 0.364 | 1 | 2 | cs | TRUE
9 | LV_2932-11_0_4_line_9 |  | 8 | 9 | 0.019668 | 0.125 | 0.08 | 261 | 0 | 0.364 | 1 | 1 | cs | TRUE
10 | LV_2932-11_0_4_line_10 |  | 8 | 10 | 0.014465 | 0.125 | 0.08 | 261 | 0 | 0.364 | 1 | 2 | cs | TRUE
11 | LV_2932-11_0_4_line_11 |  | 9 | 11 | 0.019668 | 0.125 | 0.08 | 261 | 0 | 0.364 | 1 | 1 | cs | TRUE
12 | LV_2932-11_0_4_line_12 |  | 10 | 12 | 0.032723 | 0.125 | 0.08 | 261 | 0 | 0.364 | 1 | 2 | cs | TRUE
13 | LV_2932-11_0_4_line_13 |  | 11 | 13 | 0.018226 | 0.125 | 0.08 | 261 | 0 | 0.364 | 1 | 1 | cs | TRUE
14 | LV_2932-11_0_4_line_14 |  | 12 | 14 | 0.0057946 | 0.125 | 0.08 | 261 | 0 | 0.364 | 1 | 2 | cs | TRUE
15 | LV_2932-11_0_4_line_15 |  | 13 | 15 | 0.019415 | 0.125 | 0.08 | 261 | 0 | 0.364 | 1 | 1 | cs | TRUE
16 | LV_2932-11_0_4_line_16 |  | 14 | 20 | 0.0013666 | 0.125 | 0.08 | 261 | 0 | 0.364 | 1 | 2 | cs | TRUE
17 | LV_2932-11_0_4_line_17 |  | 15 | 16 | 0.021633 | 0.125 | 0.08 | 261 | 0 | 0.364 | 1 | 1 | cs | TRUE
18 | LV_2932-11_0_4_line_18 |  | 16 | 17 | 0.039173 | 0.125 | 0.08 | 261 | 0 | 0.364 | 1 | 1 | cs | TRUE
19 | LV_2932-11_0_4_line_19 |  | 17 | 18 | 0.0036696 | 0.125 | 0.08 | 261 | 0 | 0.364 | 1 | 1 | cs | TRUE
20 | LV_2932-11_0_4_line_20 |  | 18 | 19 | 0.035347 | 0.125 | 0.08 | 261 | 0 | 0.364 | 1 | 1 | cs | TRUE
21 | LV_2932-11_0_4_line_21 |  | 19 | 58 | 0.0056233 | 0.125 | 0.08 | 261 | 0 | 0.364 | 1 | 1 | cs | TRUE
22 | LV_2932-11_0_4_line_22 |  | 20 | 21 | 0.013046 | 0.125 | 0.08 | 261 | 0 | 0.364 | 1 | 1 | cs | TRUE
23 | LV_2932-11_0_4_line_23 |  | 20 | 22 | 0.027925 | 0.125 | 0.08 | 261 | 0 | 0.364 | 1 | 1 | cs | TRUE
24 | LV_2932-11_0_4_line_24 |  | 21 | 31 | 0.010716 | 0.125 | 0.08 | 261 | 0 | 0.364 | 1 | 1 | cs | TRUE
25 | LV_2932-11_0_4_line_25 |  | 22 | 29 | 0.025275 | 0.125 | 0.08 | 261 | 0 | 0.364 | 1 | 1 | cs | TRUE
26 | LV_2932-11_0_4_line_26 |  | 23 | 24 | 0.011854 | 0.125 | 0.08 | 261 | 0 | 0.364 | 1 | 2 | cs | TRUE
27 | LV_2932-11_0_4_line_27 |  | 23 | 25 | 0.02684 | 0.125 | 0.08 | 261 | 0 | 0.364 | 1 | 1 | cs | TRUE
28 | LV_2932-11_0_4_line_28 |  | 24 | 26 | 0.0035976 | 0.125 | 0.08 | 261 | 0 | 0.364 | 1 | 2 | cs | TRUE
29 | LV_2932-11_0_4_line_29 |  | 25 | 27 | 0.0025983 | 0.125 | 0.08 | 261 | 0 | 0.364 | 1 | 1 | cs | TRUE
30 | LV_2932-11_0_4_line_30 |  | 26 | 28 | 0.020657 | 0.125 | 0.08 | 261 | 0 | 0.364 | 1 | 2 | cs | TRUE
31 | LV_2932-11_0_4_line_31 |  | 28 | 38 | 0.016602 | 0.125 | 0.08 | 261 | 0 | 0.364 | 1 | 1 | cs | TRUE
32 | LV_2932-11_0_4_line_32 |  | 29 | 30 | 0.026476 | 0.125 | 0.08 | 261 | 0 | 0.364 | 1 | 1 | cs | TRUE
33 | LV_2932-11_0_4_line_33 |  | 30 | 32 | 0.015889 | 0.125 | 0.08 | 261 | 0 | 0.364 | 1 | 1 | cs | TRUE
34 | LV_2932-11_0_4_line_34 |  | 33 | 34 | 0.047613 | 0.125 | 0.08 | 261 | 0 | 0.364 | 1 | 1 | cs | TRUE
35 | LV_2932-11_0_4_line_35 |  | 33 | 35 | 0.01642 | 0.125 | 0.08 | 261 | 0 | 0.364 | 1 | 1 | cs | TRUE
36 | LV_2932-11_0_4_line_36 |  | 35 | 36 | 0.0012563 | 0.125 | 0.08 | 261 | 0 | 0.364 | 1 | 1 | cs | TRUE
37 | LV_2932-11_0_4_line_37 |  | 36 | 37 | 0.034982 | 0.125 | 0.08 | 261 | 0 | 0.364 | 1 | 1 | cs | TRUE
38 | LV_2932-11_0_4_line_38 |  | 37 | 46 | 0.012838 | 0.125 | 0.08 | 261 | 0 | 0.364 | 1 | 1 | cs | TRUE
39 | LV_2932-11_0_4_line_39 |  | 37 | 49 | 0.025069 | 0.125 | 0.08 | 261 | 0 | 0.364 | 1 | 1 | cs | TRUE
40 | LV_2932-11_0_4_line_40 |  | 38 | 39 | 0.0052602 | 0.125 | 0.08 | 261 | 0 | 0.364 | 1 | 1 | cs | TRUE
41 | LV_2932-11_0_4_line_41 |  | 38 | 40 | 0.018897 | 0.125 | 0.08 | 261 | 0 | 0.364 | 1 | 1 | cs | TRUE
42 | LV_2932-11_0_4_line_42 |  | 39 | 41 | 0.032824 | 0.125 | 0.08 | 261 | 0 | 0.364 | 1 | 1 | cs | TRUE
43 | LV_2932-11_0_4_line_43 |  | 40 | 42 | 0.001614 | 0.125 | 0.08 | 261 | 0 | 0.364 | 1 | 1 | cs | TRUE
44 | LV_2932-11_0_4_line_44 |  | 41 | 70 | 0.0066833 | 0.125 | 0.08 | 261 | 0 | 0.364 | 1 | 1 | cs | TRUE
45 | LV_2932-11_0_4_line_45 |  | 42 | 43 | 0.026424 | 0.125 | 0.08 | 261 | 0 | 0.364 | 1 | 1 | cs | TRUE
46 | LV_2932-11_0_4_line_46 |  | 43 | 44 | 0.012451 | 0.125 | 0.08 | 261 | 0 | 0.364 | 1 | 1 | cs | TRUE
47 | LV_2932-11_0_4_line_47 |  | 44 | 45 | 0.035467 | 0.125 | 0.08 | 261 | 0 | 0.364 | 1 | 1 | cs | TRUE
48 | LV_2932-11_0_4_line_48 |  | 45 | 46 | 0.012839 | 0.125 | 0.08 | 261 | 0 | 0.364 | 1 | 1 | cs | TRUE
49 | LV_2932-11_0_4_line_49 |  | 46 | 47 | 0.069788 | 0.125 | 0.08 | 261 | 0 | 0.364 | 1 | 1 | cs | TRUE
50 | LV_2932-11_0_4_line_50 |  | 47 | 50 | 0.041816 | 0.125 | 0.08 | 261 | 0 | 0.364 | 1 | 1 | cs | TRUE
51 | LV_2932-11_0_4_line_51 |  | 48 | 49 | 0.011531 | 0.125 | 0.08 | 261 | 0 | 0.364 | 1 | 1 | cs | TRUE
52 | LV_2932-11_0_4_line_52 |  | 50 | 76 | 0.015295 | 0.125 | 0.08 | 261 | 0 | 0.364 | 1 | 1 | cs | TRUE
53 | LV_2932-11_0_4_line_53 |  | 51 | 52 | 0.039912 | 0.125 | 0.08 | 261 | 0 | 0.364 | 1 | 1 | cs | TRUE
54 | LV_2932-11_0_4_line_54 |  | 52 | 53 | 0.035279 | 0.125 | 0.08 | 261 | 0 | 0.364 | 1 | 1 | cs | TRUE
55 | LV_2932-11_0_4_line_55 |  | 53 | 54 | 0.038139 | 0.125 | 0.08 | 261 | 0 | 0.364 | 1 | 1 | cs | TRUE
56 | LV_2932-11_0_4_line_56 |  | 54 | 55 | 0.020758 | 0.125 | 0.08 | 261 | 0 | 0.364 | 1 | 1 | cs | TRUE
57 | LV_2932-11_0_4_line_57 |  | 55 | 56 | 0.047652 | 0.125 | 0.08 | 261 | 0 | 0.364 | 1 | 1 | cs | TRUE
58 | LV_2932-11_0_4_line_58 |  | 55 | 57 | 0.014057 | 0.125 | 0.08 | 261 | 0 | 0.364 | 1 | 1 | cs | TRUE
59 | LV_2932-11_0_4_line_59 |  | 56 | 63 | 0.016542 | 0.125 | 0.08 | 261 | 0 | 0.364 | 1 | 1 | cs | TRUE
60 | LV_2932-11_0_4_line_60 |  | 57 | 61 | 0.014584 | 0.125 | 0.08 | 261 | 0 | 0.364 | 1 | 1 | cs | TRUE
61 | LV_2932-11_0_4_line_61 |  | 57 | 59 | 0.02458 | 0.125 | 0.08 | 261 | 0 | 0.364 | 1 | 1 | cs | TRUE
62 | LV_2932-11_0_4_line_62 |  | 58 | 59 | 0.019672 | 0.125 | 0.08 | 261 | 0 | 0.364 | 1 | 1 | cs | TRUE
63 | LV_2932-11_0_4_line_63 |  | 59 | 60 | 0.018713 | 0.125 | 0.08 | 261 | 0 | 0.364 | 1 | 1 | cs | TRUE
64 | LV_2932-11_0_4_line_64 |  | 61 | 62 | 0.0051072 | 0.125 | 0.08 | 261 | 0 | 0.364 | 1 | 1 | cs | TRUE
65 | LV_2932-11_0_4_line_65 |  | 62 | 67 | 0.017406 | 0.125 | 0.08 | 261 | 0 | 0.364 | 1 | 1 | cs | TRUE
66 | LV_2932-11_0_4_line_66 |  | 63 | 64 | 0.0050085 | 0.125 | 0.08 | 261 | 0 | 0.364 | 1 | 1 | cs | TRUE
67 | LV_2932-11_0_4_line_67 |  | 64 | 65 | 0.10939 | 0.125 | 0.08 | 261 | 0 | 0.364 | 1 | 1 | cs | TRUE
68 | LV_2932-11_0_4_line_68 |  | 65 | 66 | 0.015771 | 0.125 | 0.08 | 261 | 0 | 0.364 | 1 | 1 | cs | TRUE
69 | LV_2932-11_0_4_line_69 |  | 67 | 68 | 0.015569 | 0.125 | 0.08 | 261 | 0 | 0.364 | 1 | 1 | cs | TRUE
70 | LV_2932-11_0_4_line_70 |  | 68 | 69 | 0.038911 | 0.125 | 0.08 | 261 | 0 | 0.364 | 1 | 1 | cs | TRUE
71 | LV_2932-11_0_4_line_71 |  | 70 | 71 | 0.0066699 | 0.125 | 0.08 | 261 | 0 | 0.364 | 1 | 1 | cs | TRUE
72 | LV_2932-11_0_4_line_72 |  | 71 | 72 | 0.0178 | 0.125 | 0.08 | 261 | 0 | 0.364 | 1 | 1 | cs | TRUE
73 | LV_2932-11_0_4_line_73 |  | 72 | 73 | 0.019004 | 0.125 | 0.08 | 261 | 0 | 0.364 | 1 | 1 | cs | TRUE
74 | LV_2932-11_0_4_line_74 |  | 73 | 74 | 0.044424 | 0.125 | 0.08 | 261 | 0 | 0.364 | 1 | 1 | cs | TRUE
75 | LV_2932-11_0_4_line_75 |  | 74 | 75 | 0.056738 | 0.125 | 0.08 | 261 | 0 | 0.364 | 1 | 1 | cs | TRUE
76 | LV_2932-11_0_4_line_76 |  | 76 | 77 | 0.0036956 | 0.125 | 0.08 | 261 | 0 | 0.364 | 1 | 1 | cs | TRUE
77 | LV_2932-11_0_4_line_77 |  | 77 | 79 | 0.023574 | 0.125 | 0.08 | 261 | 0 | 0.364 | 1 | 1 | cs | TRUE
78 | LV_2932-11_0_4_line_78 |  | 78 | 79 | 0.015932 | 0.125 | 0.08 | 261 | 0 | 0.364 | 1 | 1 | cs | TRUE
79 | LV_2932-11_0_4_line_79 |  | 78 | 80 | 0.023722 | 0.125 | 0.08 | 261 | 0 | 0.364 | 1 | 1 | cs | TRUE
80 | LV_2932-11_0_4_line_80 |  | 80 | 81 | 0.04312 | 0.125 | 0.08 | 261 | 0 | 0.364 | 1 | 1 | cs | TRUE
81 | LV_2932-11_0_4_line_81 |  | 81 | 82 | 0.006356 | 0.125 | 0.08 | 261 | 0 | 0.364 | 1 | 1 | cs | TRUE
82 | LV_2932-11_0_4_line_82 |  | 82 | 83 | 0.011584 | 0.125 | 0.08 | 261 | 0 | 0.364 | 1 | 1 | cs | TRUE
83 | LV_2932-11_0_4_line_83 |  | 82 | 84 | 0.002719 | 0.125 | 0.08 | 261 | 0 | 0.364 | 1 | 1 | cs | TRUE

## trafo
| name | std_type | hv_bus | lv_bus | sn_mva | vn_hv_kv | vn_lv_kv | vk_percent | vkr_percent | pfe_kw | i0_percent | shift_degree | tap_side | tap_neutral | tap_min | tap_max | tap_step_percent | tap_step_degree | tap_pos | tap_phase_shifter | parallel | df | in_service
0 | LV_2932-11_0_4_trafo_22 | 0.63 MVA 20/0.4 kV | 85 | 20 | 0.63 | 20 | 0.4 | 6 | 1.206 | 1.65 | 0.2619 | 150 | hv | 0 | -2 | 2 | 2.5 | 0 | 0 | FALSE | 1 | 1 | TRUE

## line_geodata
| x0 | y0 | x1 | y1 | x2 | y2 | x3 | y3 | x4 | y4 | x5 | y5
0 | 2687397.5281 | 1283393.6767 | 2687409.4643 | 1283391.2958
1 | 2687397.5281 | 1283393.6767 | 2687388.5811 | 1283395.4614
2 | 2687409.4643 | 1283391.2958 | 2687414.3591 | 1283390.3194
3 | 2687379.4553 | 1283397.2817 | 2687388.5811 | 1283395.4614
4 | 2687422.2068 | 1283388.754 | 2687414.3591 | 1283390.3194
5 | 2687379.4553 | 1283397.2817 | 2687348.7462 | 1283403.4073
6 | 2687434.7946 | 1283386.2431 | 2687422.2068 | 1283388.754
7 | 2687346.58 | 1283403.8393 | 2687348.7462 | 1283403.4073
8 | 2687441.8519 | 1283384.8354 | 2687434.7946 | 1283386.2431
9 | 2687346.58 | 1283403.8393 | 2687333.4799 | 1283406.8034 | 2687327.3513 | 1283407.9587
10 | 2687346.58 | 1283403.8393 | 2687343.306 | 1283389.7494
11 | 2687308.0233 | 1283411.6022 | 2687327.3513 | 1283407.9587
12 | 2687335.8996 | 1283357.8757 | 2687343.306 | 1283389.7494
13 | 2687308.0233 | 1283411.6022 | 2687294.9771 | 1283414.0615 | 2687290.1291 | 1283415.0612
14 | 2687335.8996 | 1283357.8757 | 2687334.5881 | 1283352.2315
15 | 2687271.1138 | 1283418.982 | 2687290.1291 | 1283415.0612
16 | 2687334.2788 | 1283350.9004 | 2687334.5881 | 1283352.2315
17 | 2687249.9262 | 1283423.3508 | 2687271.1138 | 1283418.982
18 | 2687249.9262 | 1283423.3508 | 2687211.5605 | 1283431.2617
19 | 2687207.9435 | 1283431.8334 | 2687209.1856 | 1283431.7514 | 2687211.5605 | 1283431.2617
20 | 2687207.9435 | 1283431.8334 | 2687172.6739 | 1283434.1632
21 | 2687167.0628 | 1283434.5339 | 2687172.6739 | 1283434.1632
22 | 2687334.2788 | 1283350.9004 | 2687321.8691 | 1283354.9263
23 | 2687334.2788 | 1283350.9004 | 2687324.5424 | 1283324.7272
24 | 2687311.676 | 1283358.2331 | 2687321.8691 | 1283354.9263
25 | 2687315.7301 | 1283301.0382 | 2687324.5424 | 1283324.7272
26 | 2687441.8519 | 1283384.8354 | 2687453.1858 | 1283381.3623
27 | 2687441.8519 | 1283384.8354 | 2687445.9554 | 1283411.3595
28 | 2687456.6256 | 1283380.3083 | 2687453.1858 | 1283381.3623
29 | 2687446.3526 | 1283413.9273 | 2687445.9554 | 1283411.3595
30 | 2687456.6256 | 1283380.3083 | 2687476.376 | 1283374.2562
31 | 2687492.2491 | 1283369.3921 | 2687476.376 | 1283374.2562
32 | 2687315.7301 | 1283301.0382 | 2687321.7008 | 1283298.8915 | 2687340.6497 | 1283292.0931
33 | 2687340.6497 | 1283292.0931 | 2687355.6056 | 1283286.7274
34 | 2687389.6449 | 1283276.3456 | 2687360.9722 | 1283263.6541 | 2687346.8525 | 1283255.3599
35 | 2687389.6449 | 1283276.3456 | 2687406.0327 | 1283275.3211
36 | 2687407.2865 | 1283275.2427 | 2687406.0327 | 1283275.3211
37 | 2687442.251 | 1283276.0254 | 2687409.4845 | 1283275.1053 | 2687407.2865 | 1283275.2427
38 | 2687455.0809 | 1283277.1278 | 2687442.251 | 1283276.0254
39 | 2687442.251 | 1283276.0254 | 2687439.8309 | 1283300.9776
40 | 2687492.2491 | 1283369.3921 | 2687493.6357 | 1283374.4663
41 | 2687492.2491 | 1283369.3921 | 2687486.6832 | 1283351.3339
42 | 2687493.6357 | 1283374.4663 | 2687502.2882 | 1283406.1297
43 | 2687486.6832 | 1283351.3339 | 2687486.2078 | 1283349.7915
44 | 2687504.0499 | 1283412.5766 | 2687502.2882 | 1283406.1297
45 | 2687478.4246 | 1283324.5394 | 2687486.2078 | 1283349.7915
46 | 2687478.4246 | 1283324.5394 | 2687474.7571 | 1283312.6403
47 | 2687467.9106 | 1283278.2413 | 2687467.6807 | 1283289.6811 | 2687474.7571 | 1283312.6403
48 | 2687467.9106 | 1283278.2413 | 2687455.0809 | 1283277.1278
49 | 2687455.0809 | 1283277.1278 | 2687463.6043 | 1283267.4014 | 2687476.16 | 1283257.646 | 2687488.5611 | 1283251.2245 | 2687504.4381 | 1283248.3688 | 2687514.8952 | 1283245.4437
50 | 2687553.0731 | 1283249.5364 | 2687546.4256 | 1283243.6659 | 2687534.8834 | 1283241.2925 | 2687519.2626 | 1283242.0612 | 2687514.8952 | 1283245.4437
51 | 2687439.8309 | 1283300.9776 | 2687451.3364 | 1283301.7504
52 | 2687553.0731 | 1283249.5364 | 2687564.4387 | 1283239.3011
53 | 2687271.8076 | 1283371.167 | 2687240.9496 | 1283381.1778 | 2687233.6708 | 1283382.8614
54 | 2687233.6708 | 1283382.8614 | 2687201.0059 | 1283390.417 | 2687199.2672 | 1283390.6292
55 | 2687161.4089 | 1283395.251 | 2687199.2672 | 1283390.6292
56 | 2687140.804 | 1283397.7664 | 2687161.4089 | 1283395.251
57 | 2687140.804 | 1283397.7664 | 2687130.8549 | 1283351.157
58 | 2687142.9786 | 1283411.6549 | 2687140.804 | 1283397.7664
59 | 2687130.8549 | 1283351.157 | 2687114.5556 | 1283353.9804
60 | 2687142.9786 | 1283411.6549 | 2687128.5498 | 1283413.7777
61 | 2687142.9786 | 1283411.6549 | 2687147.4334 | 1283435.8305
62 | 2687147.4334 | 1283435.8305 | 2687167.0628 | 1283434.5339
63 | 2687147.4334 | 1283435.8305 | 2687151.677 | 1283454.0555
64 | 2687128.5498 | 1283413.7777 | 2687123.4969 | 1283414.5211
65 | 2687106.2763 | 1283417.0546 | 2687123.4969 | 1283414.5211
66 | 2687109.6206 | 1283354.8352 | 2687114.5556 | 1283353.9804
67 | 2687109.6206 | 1283354.8352 | 2687091.2365 | 1283247.0041
68 | 2687091.2365 | 1283247.0041 | 2687076.0378 | 1283242.7927
69 | 2687106.2763 | 1283417.0546 | 2687090.8731 | 1283419.3208
70 | 2687076.5327 | 1283442.911 | 2687073.4021 | 1283421.8912 | 2687090.8731 | 1283419.3208
71 | 2687504.0499 | 1283412.5766 | 2687505.8081 | 1283419.0107
72 | 2687510.5002 | 1283436.1812 | 2687505.8081 | 1283419.0107
73 | 2687515.2263 | 1283454.5844 | 2687513.7179 | 1283447.9675 | 2687512.4791 | 1283443.4229 | 2687510.5002 | 1283436.1812
74 | 2687483.9824 | 1283479.1085 | 2687490.8936 | 1283479.845 | 2687500.7211 | 1283477.3332 | 2687508.9711 | 1283468.815 | 2687515.2263 | 1283454.5844
75 | 2687483.9824 | 1283479.1085 | 2687479.976 | 1283477.4031 | 2687448.8585 | 1283462.0837 | 2687431.6309 | 1283458.023
76 | 2687564.4387 | 1283239.3011 | 2687567.1849 | 1283236.828
77 | 2687586.4795 | 1283227.6248 | 2687579.1068 | 1283226.0918 | 2687567.1849 | 1283236.828
78 | 2687586.4795 | 1283227.6248 | 2687595.1931 | 1283227.343 | 2687601.539 | 1283230.7735
79 | 2687601.539 | 1283230.7735 | 2687611.9057 | 1283238.4787 | 2687619.5684 | 1283230.8604
80 | 2687650.1471 | 1283200.4588 | 2687619.5684 | 1283230.8604
81 | 2687650.1471 | 1283200.4588 | 2687654.6679 | 1283204.941
82 | 2687654.6679 | 1283204.941 | 2687659.8029 | 1283210.0218 | 2687662.9165 | 1283206.9687
83 | 2687654.6679 | 1283204.941 | 2687656.605 | 1283203.033

## bus_geodata
| x | y | coords
0 | 2687397.5281 | 1283393.6767
1 | 2687409.4643 | 1283391.2958
2 | 2687388.5811 | 1283395.4614
3 | 2687414.3591 | 1283390.3194
4 | 2687379.4553 | 1283397.2817
5 | 2687422.2068 | 1283388.754
6 | 2687348.7462 | 1283403.4073
7 | 2687434.7946 | 1283386.2431
8 | 2687346.58 | 1283403.8393
9 | 2687327.3513 | 1283407.9587
10 | 2687343.306 | 1283389.7494
11 | 2687308.0233 | 1283411.6022
12 | 2687335.8996 | 1283357.8757
13 | 2687290.1291 | 1283415.0612
14 | 2687334.5881 | 1283352.2315
15 | 2687271.1138 | 1283418.982
16 | 2687249.9262 | 1283423.3508
17 | 2687211.5605 | 1283431.2617
18 | 2687207.9436 | 1283431.8334
19 | 2687172.6739 | 1283434.1632
20 | 2687334.2788 | 1283350.9004
21 | 2687321.8691 | 1283354.9263
22 | 2687324.5424 | 1283324.7272
23 | 2687441.8519 | 1283384.8354
24 | 2687453.1858 | 1283381.3623
25 | 2687445.9554 | 1283411.3595
26 | 2687456.6256 | 1283380.3083
27 | 2687446.3526 | 1283413.9273
28 | 2687476.376 | 1283374.2562
29 | 2687315.7301 | 1283301.0382
30 | 2687340.6497 | 1283292.0931
31 | 2687311.676 | 1283358.2331
32 | 2687355.6056 | 1283286.7274
33 | 2687389.6449 | 1283276.3456
34 | 2687346.8525 | 1283255.3599
35 | 2687406.0327 | 1283275.3211
36 | 2687407.2865 | 1283275.2427
37 | 2687442.251 | 1283276.0254
38 | 2687492.2491 | 1283369.3921
39 | 2687493.6357 | 1283374.4663
40 | 2687486.6832 | 1283351.3339
41 | 2687502.2882 | 1283406.1297
42 | 2687486.2078 | 1283349.7915
43 | 2687478.4246 | 1283324.5394
44 | 2687474.7571 | 1283312.6403
45 | 2687467.9106 | 1283278.2413
46 | 2687455.0809 | 1283277.1278
47 | 2687514.8952 | 1283245.4437
48 | 2687451.3364 | 1283301.7504
49 | 2687439.8309 | 1283300.9776
50 | 2687553.0731 | 1283249.5364
51 | 2687271.8076 | 1283371.167
52 | 2687233.6708 | 1283382.8614
53 | 2687199.2672 | 1283390.6292
54 | 2687161.4089 | 1283395.251
55 | 2687140.8041 | 1283397.7664
56 | 2687130.8549 | 1283351.157
57 | 2687142.9786 | 1283411.6549
58 | 2687167.0628 | 1283434.5339
59 | 2687147.4334 | 1283435.8305
60 | 2687151.677 | 1283454.0555
61 | 2687128.5498 | 1283413.7777
62 | 2687123.4969 | 1283414.5211
63 | 2687114.5556 | 1283353.9804
64 | 2687109.6206 | 1283354.8352
65 | 2687091.2365 | 1283247.0041
66 | 2687076.0378 | 1283242.7927
67 | 2687106.2763 | 1283417.0546
68 | 2687090.8731 | 1283419.3208
69 | 2687076.5327 | 1283442.911
70 | 2687504.0499 | 1283412.5766
71 | 2687505.8081 | 1283419.0107
72 | 2687510.5002 | 1283436.1812
73 | 2687515.2263 | 1283454.5844
74 | 2687483.9824 | 1283479.1085
75 | 2687431.6309 | 1283458.023
76 | 2687564.4387 | 1283239.3011
77 | 2687567.1849 | 1283236.828
78 | 2687601.539 | 1283230.7735
79 | 2687586.4795 | 1283227.6248
80 | 2687619.5684 | 1283230.8604
81 | 2687650.1471 | 1283200.4588
82 | 2687654.6679 | 1283204.941
83 | 2687662.9165 | 1283206.9687
84 | 2687656.605 | 1283203.033
85 | 2687315.7301 | 1283301.0382

## line_std_types
| c_nf_per_km | r_ohm_per_km | x_ohm_per_km | max_i_ka | type | q_mm2 | alpha | voltage_rating
NAYY 4x50 SE | 210 | 0.642 | 0.083 | 0.142 | cs | 50 | 0.00403 | LV
NAYY 4x120 SE | 264 | 0.225 | 0.08 | 0.242 | cs | 120 | 0.00403 | LV
NAYY 4x150 SE | 261 | 0.208 | 0.08 | 0.27 | cs | 150 | 0.00403 | LV
NA2XS2Y 1x95 RM/25 12/20 kV | 216 | 0.313 | 0.132 | 0.252 | cs | 95 | 0.00403 | MV
NA2XS2Y 1x185 RM/25 12/20 kV | 273 | 0.161 | 0.117 | 0.362 | cs | 185 | 0.00403 | MV
NA2XS2Y 1x240 RM/25 12/20 kV | 304 | 0.122 | 0.112 | 0.421 | cs | 240 | 0.00403 | MV
NA2XS2Y 1x95 RM/25 6/10 kV | 315 | 0.313 | 0.123 | 0.249 | cs | 95 | 0.00403 | MV
NA2XS2Y 1x185 RM/25 6/10 kV | 406 | 0.161 | 0.11 | 0.358 | cs | 185 | 0.00403 | MV
NA2XS2Y 1x240 RM/25 6/10 kV | 456 | 0.122 | 0.105 | 0.416 | cs | 240 | 0.00403 | MV
NA2XS2Y 1x150 RM/25 12/20 kV | 250 | 0.206 | 0.116 | 0.319 | cs | 150 | 0.00403 | MV
NA2XS2Y 1x120 RM/25 12/20 kV | 230 | 0.253 | 0.119 | 0.283 | cs | 120 | 0.00403 | MV
NA2XS2Y 1x70 RM/25 12/20 kV | 190 | 0.443 | 0.132 | 0.22 | cs | 70 | 0.00403 | MV
NA2XS2Y 1x150 RM/25 6/10 kV | 360 | 0.206 | 0.11 | 0.315 | cs | 150 | 0.00403 | MV
NA2XS2Y 1x120 RM/25 6/10 kV | 340 | 0.253 | 0.113 | 0.28 | cs | 120 | 0.00403 | MV
NA2XS2Y 1x70 RM/25 6/10 kV | 280 | 0.443 | 0.123 | 0.217 | cs | 70 | 0.00403 | MV
N2XS(FL)2Y 1x120 RM/35 64/110 kV | 112 | 0.153 | 0.166 | 0.366 | cs | 120 | 0.00393 | HV
N2XS(FL)2Y 1x185 RM/35 64/110 kV | 125 | 0.099 | 0.156 | 0.457 | cs | 185 | 0.00393 | HV
N2XS(FL)2Y 1x240 RM/35 64/110 kV | 135 | 0.075 | 0.149 | 0.526 | cs | 240 | 0.00393 | HV
N2XS(FL)2Y 1x300 RM/35 64/110 kV | 144 | 0.06 | 0.144 | 0.588 | cs | 300 | 0.00393 | HV
15-AL1/3-ST1A 0.4 | 11 | 1.8769 | 0.35 | 0.105 | ol | 16 | 0.00403 | LV
24-AL1/4-ST1A 0.4 | 11.25 | 1.2012 | 0.335 | 0.14 | ol | 24 | 0.00403 | LV
48-AL1/8-ST1A 0.4 | 12.2 | 0.5939 | 0.3 | 0.21 | ol | 48 | 0.00403 | LV
94-AL1/15-ST1A 0.4 | 13.2 | 0.306 | 0.29 | 0.35 | ol | 94 | 0.00403 | LV
34-AL1/6-ST1A 10.0 | 9.7 | 0.8342 | 0.36 | 0.17 | ol | 34 | 0.00403 | MV
48-AL1/8-ST1A 10.0 | 10.1 | 0.5939 | 0.35 | 0.21 | ol | 48 | 0.00403 | MV
70-AL1/11-ST1A 10.0 | 10.4 | 0.4132 | 0.339 | 0.29 | ol | 70 | 0.00403 | MV
94-AL1/15-ST1A 10.0 | 10.75 | 0.306 | 0.33 | 0.35 | ol | 94 | 0.00403 | MV
122-AL1/20-ST1A 10.0 | 11.1 | 0.2376 | 0.323 | 0.41 | ol | 122 | 0.00403 | MV
149-AL1/24-ST1A 10.0 | 11.25 | 0.194 | 0.315 | 0.47 | ol | 149 | 0.00403 | MV
34-AL1/6-ST1A 20.0 | 9.15 | 0.8342 | 0.382 | 0.17 | ol | 34 | 0.00403 | MV
48-AL1/8-ST1A 20.0 | 9.5 | 0.5939 | 0.372 | 0.21 | ol | 48 | 0.00403 | MV
70-AL1/11-ST1A 20.0 | 9.7 | 0.4132 | 0.36 | 0.29 | ol | 70 | 0.00403 | MV
94-AL1/15-ST1A 20.0 | 10 | 0.306 | 0.35 | 0.35 | ol | 94 | 0.00403 | MV
122-AL1/20-ST1A 20.0 | 10.3 | 0.2376 | 0.344 | 0.41 | ol | 122 | 0.00403 | MV
149-AL1/24-ST1A 20.0 | 10.5 | 0.194 | 0.337 | 0.47 | ol | 149 | 0.00403 | MV
184-AL1/30-ST1A 20.0 | 10.75 | 0.1571 | 0.33 | 0.535 | ol | 184 | 0.00403 | MV
243-AL1/39-ST1A 20.0 | 11 | 0.1188 | 0.32 | 0.645 | ol | 243 | 0.00403 | MV
48-AL1/8-ST1A 110.0 | 8 | 0.5939 | 0.46 | 0.21 | ol | 48 | 0.00403 | HV
70-AL1/11-ST1A 110.0 | 8.4 | 0.4132 | 0.45 | 0.29 | ol | 70 | 0.00403 | HV
94-AL1/15-ST1A 110.0 | 8.65 | 0.306 | 0.44 | 0.35 | ol | 94 | 0.00403 | HV
122-AL1/20-ST1A 110.0 | 8.5 | 0.2376 | 0.43 | 0.41 | ol | 122 | 0.00403 | HV
149-AL1/24-ST1A 110.0 | 8.75 | 0.194 | 0.41 | 0.47 | ol | 149 | 0.00403 | HV
184-AL1/30-ST1A 110.0 | 8.8 | 0.1571 | 0.4 | 0.535 | ol | 184 | 0.00403 | HV
243-AL1/39-ST1A 110.0 | 9 | 0.1188 | 0.39 | 0.645 | ol | 243 | 0.00403 | HV
305-AL1/39-ST1A 110.0 | 9.2 | 0.0949 | 0.38 | 0.74 | ol | 305 | 0.00403 | HV
490-AL1/64-ST1A 110.0 | 9.75 | 0.059 | 0.37 | 0.96 | ol | 490 | 0.00403 | HV
679-AL1/86-ST1A 110.0 | 9.95 | 0.042 | 0.36 | 1.15 | ol | 679 | 0.00403 | HV
490-AL1/64-ST1A 220.0 | 10 | 0.059 | 0.285 | 0.96 | ol | 490 | 0.00403 | HV
679-AL1/86-ST1A 220.0 | 11.7 | 0.042 | 0.275 | 1.15 | ol | 679 | 0.00403 | HV
490-AL1/64-ST1A 380.0 | 11 | 0.059 | 0.253 | 0.96 | ol | 490 | 0.00403 | HV
679-AL1/86-ST1A 380.0 | 14.6 | 0.042 | 0.25 | 1.15 | ol | 679 | 0.00403 | HV

## trafo_std_types
| i0_percent | pfe_kw | vkr_percent | sn_mva | vn_lv_kv | vn_hv_kv | vk_percent | shift_degree | vector_group | tap_side | tap_neutral | tap_min | tap_max | tap_step_degree | tap_step_percent | tap_phase_shifter
160 MVA 380/110 kV | 0.06 | 60 | 0.25 | 160 | 110 | 380 | 12.2 | 0 | Yy0 | hv | 0 | -9 | 9 | 0 | 1.5 | FALSE
100 MVA 220/110 kV | 0.06 | 55 | 0.26 | 100 | 110 | 220 | 12 | 0 | Yy0 | hv | 0 | -9 | 9 | 0 | 1.5 | FALSE
63 MVA 110/20 kV | 0.04 | 22 | 0.32 | 63 | 20 | 110 | 18 | 150 | YNd5 | hv | 0 | -9 | 9 | 0 | 1.5 | FALSE
40 MVA 110/20 kV | 0.05 | 18 | 0.34 | 40 | 20 | 110 | 16.2 | 150 | YNd5 | hv | 0 | -9 | 9 | 0 | 1.5 | FALSE
25 MVA 110/20 kV | 0.07 | 14 | 0.41 | 25 | 20 | 110 | 12 | 150 | YNd5 | hv | 0 | -9 | 9 | 0 | 1.5 | FALSE
63 MVA 110/10 kV | 0.04 | 22 | 0.32 | 63 | 10 | 110 | 18 | 150 | YNd5 | hv | 0 | -9 | 9 | 0 | 1.5 | FALSE
40 MVA 110/10 kV | 0.05 | 18 | 0.34 | 40 | 10 | 110 | 16.2 | 150 | YNd5 | hv | 0 | -9 | 9 | 0 | 1.5 | FALSE
25 MVA 110/10 kV | 0.07 | 14 | 0.41 | 25 | 10 | 110 | 12 | 150 | YNd5 | hv | 0 | -9 | 9 | 0 | 1.5 | FALSE
0.25 MVA 20/0.4 kV | 0.32 | 0.8 | 1.44 | 0.25 | 0.4 | 20 | 6 | 150 | Yzn5 | hv | 0 | -2 | 2 | 0 | 2.5 | FALSE
0.4 MVA 20/0.4 kV | 0.3375 | 1.35 | 1.425 | 0.4 | 0.4 | 20 | 6 | 150 | Dyn5 | hv | 0 | -2 | 2 | 0 | 2.5 | FALSE
0.63 MVA 20/0.4 kV | 0.2619 | 1.65 | 1.206 | 0.63 | 0.4 | 20 | 6 | 150 | Dyn5 | hv | 0 | -2 | 2 | 0 | 2.5 | FALSE
0.25 MVA 10/0.4 kV | 0.24 | 0.6 | 1.2 | 0.25 | 0.4 | 10 | 4 | 150 | Dyn5 | hv | 0 | -2 | 2 | 0 | 2.5 | FALSE
0.4 MVA 10/0.4 kV | 0.2375 | 0.95 | 1.325 | 0.4 | 0.4 | 10 | 4 | 150 | Dyn5 | hv | 0 | -2 | 2 | 0 | 2.5 | FALSE
0.63 MVA 10/0.4 kV | 0.1873 | 1.18 | 1.0794 | 0.63 | 0.4 | 10 | 4 | 150 | Dyn5 | hv | 0 | -2 | 2 | 0 | 2.5 | FALSE

## trafo3w_std_types
| sn_hv_mva | sn_mv_mva | sn_lv_mva | vn_hv_kv | vn_mv_kv | vn_lv_kv | vk_hv_percent | vk_mv_percent | vk_lv_percent | vkr_hv_percent | vkr_mv_percent | vkr_lv_percent | pfe_kw | i0_percent | shift_mv_degree | shift_lv_degree | vector_group | tap_side | tap_neutral | tap_min | tap_max | tap_step_percent
63/25/38 MVA 110/20/10 kV | 63 | 25 | 38 | 110 | 20 | 10 | 10.4 | 10.4 | 10.4 | 0.28 | 0.32 | 0.35 | 35 | 0.89 | 0 | 0 | YN0yn0yn0 | hv | 0 | -10 | 10 | 1.2
63/25/38 MVA 110/10/10 kV | 63 | 25 | 38 | 110 | 10 | 10 | 10.4 | 10.4 | 10.4 | 0.28 | 0.32 | 0.35 | 35 | 0.89 | 0 | 0 | YN0yn0yn0 | hv | 0 | -10 | 10 | 1.2

## fuse_std_types
| fuse_type | i_rated_a | t_avg | t_min | t_total | x_avg | x_min | x_total
HV 100A | HV 100A | 100 | 0 | [10.0, 3.64, 0.854, 0.281, 0.1, 0.0531, 0.022, 0.01] | [10.0, 4.267, 1.21, 0.403, 0.1, 0.058, 0.022, 0.01] | 0 | [300.0, 350.0, 450.0, 550.0, 700.0, 850.0, 1200.0, 1752.0] | [600.0, 700.0, 900.0, 1150.0, 1665.0, 2000.0, 3000.0, 4313.0]
HV 10A | HV 10A | 10 | 0 | [10.0, 1675.0, 0.344, 0.156, 0.1, 0.0417, 0.0171, 0.01] | [10.0, 1.3, 0.3, 0.155, 0.1, 0.0555, 0.023, 0.01] | 0 | [30.0, 32.0, 35.0, 37.0, 39.0, 50.0, 70.0, 88.0] | [60.0, 70.0, 80.0, 87.0, 94.0, 110.0, 150.0, 216.0]
HV 125A | HV 125A | 125 | 0 | [10.0, 1.82, 0.344, 0.1, 0.0467, 0.0269, 0.01] | [10.0, 2.478, 0.426, 0.1, 0.0427, 0.0211, 0.01] | 0 | [375.0, 500.0, 700.0, 925.0, 1200.0, 1500.0, 2341.0] | [750.0, 1000.0, 1500.0, 2200.0, 3000.0, 4000.0, 5765.0]
HV 160A | HV 160A | 160 | 0 | [10.0, 4.15, 1.03, 0.198, 0.1, 0.051, 0.0172, 0.01] | [10.0, 2.3, 0.734, 0.274, 0.1, 0.046, 0.0177, 0.01] | 0 | [480.0, 550.0, 700.0, 1000.0, 1260.0, 1600.0, 2500.0, 3227.0] | [960.0, 1300.0, 1700.0, 2200.0, 2996.0, 4000.0, 6000.0, 7946.0]
HV 16A | HV 16A | 16 | 0 | [10.0, 0.352, 0.164, 0.1, 0.0649, 0.0342, 0.01] | [10.0, 2.34, 0.722, 0.181, 0.1, 0.055, 0.0296, 0.01] | 0 | [48.0, 60.0, 65.0, 71.0, 80.0, 100.0, 162.0] | [96.0, 110.0, 125.0, 150.0, 168.0, 200.0, 250.0, 398.0]
HV 200A | HV 200A | 200 | 0 | [10.0, 4.267, 1.21, 0.403, 0.1, 0.058, 0.022, 0.01] | [10.0, 3.73, 1.654, 0.328, 0.1, 0.0531, 0.019, 0.01] | 0 | [600.0, 700.0, 900.0, 1150.0, 1665.0, 2000.0, 3000.0, 4313.0] | [1200.0, 1500.0, 1800.0, 2700.0, 3960.0, 5000.0, 7500.0, 10620.0]
HV 20A | HV 20A | 20 | 0 | [10.0, 1.3, 0.3, 0.155, 0.1, 0.0555, 0.023, 0.01] | [10.0, 1.3, 0.161, 0.1, 0.0611, 0.0399, 0.0141, 0.01] | 0 | [60.0, 70.0, 80.0, 87.0, 94.0, 110.0, 150.0, 216.0] | [120.0, 150.0, 200.0, 223.0, 260.0, 300.0, 450.0, 532.0]
HV 25A | HV 25A | 25 | 0 | [10.0, 2.512, 0.833, 0.299, 0.1, 0.0372, 0.0223, 0.01] | [10.0, 3.125, 0.597, 0.198, 0.1, 0.0378, 0.022, 0.01] | 0 | [75.0, 82.0, 90.0, 100.0, 124.0, 170.0, 200.0, 289.0] | [150.0, 170.0, 210.0, 250.0, 294.0, 400.0, 500.0, 711.0]
HV 31.5A | HV 31.5A | 31.5 | 0 | [10.0, 2.34, 0.722, 0.181, 0.1, 0.055, 0.0296, 0.01] | [10.0, 2.84, 0.368, 0.164, 0.1, 0.0621, 0.0378, 0.0195, 0.01] | 0 | [95.0, 110.0, 125.0, 150.0, 165.0, 200.0, 250.0, 390.0] | [189.0, 220.0, 300.0, 350.0, 393.0, 450.0, 530.0, 700.0, 960.0]
HV 40A | HV 40A | 40 | 0 | [10.0, 1.3, 0.161, 0.1, 0.0611, 0.0399, 0.0141, 0.01] | [10.0, 2.05, 0.369, 0.198, 0.1, 0.051, 0.0298, 0.01] | 0 | [120.0, 150.0, 200.0, 223.0, 260.0, 300.0, 450.0, 532.0] | [240.0, 300.0, 400.0, 450.0, 530.0, 650.0, 800.0, 1311.0]
HV 50A | HV 50A | 50 | 0 | [10.0, 3.215, 0.597, 0.198, 0.1, 0.0378, 0.022, 0.01] | [10.0, 3.64, 0.854, 0.281, 0.1, 0.0531, 0.022, 0.01] | 0 | [150.0, 170.0, 210.0, 250.0, 294.0, 400.0, 500.0, 711.0] | [300.0, 350.0, 450.0, 550.0, 700.0, 850.0, 1200.0, 1752.0]
HV 6.3A | HV 6.3A | 6.3 | 0 | [10.0, 1.39, 0.344, 0.168, 0.1, 0.056, 0.0263, 0.01] | [10.0, 1.711, 0.516, 0.198, 0.1, 0.0634, 0.0303, 0.01] | 0 | [19.0, 19.5, 20.4, 20.8, 22.0, 25.0, 32.0, 48.0] | [38.0, 40.0, 43.0, 48.0, 53.0, 60.0, 75.0, 118.0]
HV 63A | HV 63A | 63 | 0 | [10.0, 2.84, 0.368, 0.164, 0.1, 0.0621, 0.0378, 0.0195, 0.01] | [10.0, 1.82, 0.344, 0.1, 0.0467, 0.0269, 0.01] | 0 | [189.0, 220.0, 300.0, 350.0, 393.0, 450.0, 530.0, 700.0, 961.0] | [378.0, 500.0, 700.0, 934.0, 1200.0, 1500.0, 2366.0]
HV 80A | HV 80A | 80 | 0 | [10.0, 2.05, 0.369, 0.198, 0.1, 0.051, 0.0298, 0.01] | [10.0, 4.15, 1.03, 0.198, 0.1, 0.051, 0.0172, 0.01] | 0 | [240.0, 300.0, 400.0, 450.0, 530.0, 650.0, 800.0, 1311.0] | [480.0, 550.0, 700.0, 1000.0, 1260.0, 1600.0, 2500.0, 3227.0]
Siemens NH-1-100 | Siemens NH-1-100 | 100 | [5400.0, 2000.0, 400.0, 20.0, 1.0, 0.2, 0.012, 0.004] | 0 | 0 | [150.0, 190.0, 250.0, 430.0, 900.0, 1250.0, 2700.0, 3600.0] | 0 | 0
Siemens NH-1-125 | Siemens NH-1-125 | 125 | [4800.0, 120.0, 7.0, 0.1, 0.004] | 0 | 0 | [180.0, 400.0, 740.0, 2000.0, 4250.0] | 0 | 0
Siemens NH-1-16 | Siemens NH-1-16 | 16 | [4000.0, 400.0, 2.0, 0.1, 0.04, 0.01] | 0 | 0 | [26.0, 35.0, 75.0, 150.0, 200.0, 300.0] | 0 | 0
Siemens NH-1-160 | Siemens NH-1-160 | 160 | [4800.0, 120.0, 7.0, 0.1, 0.004] | 0 | 0 | [210.0, 500.0, 900.0, 2300.0, 5000.0] | 0 | 0
Siemens NH-1-25 | Siemens NH-1-25 | 25 | [4000.0, 1000.0, 10.0, 0.2, 0.02, 0.01] | 0 | 0 | [40.0, 50.0, 100.0, 210.0, 400.0, 500.0] | 0 | 0
Siemens NH-1-50 | Siemens NH-1-50 | 50 | [4000.0, 40.0, 4.0, 1.0, 0.02, 0.01] | 0 | 0 | [86.0, 200.0, 300.0, 400.0, 1000.0, 1280.0] | 0 | 0
Siemens NH-1-63 | Siemens NH-1-63 | 63 | [4000.0, 100.0, 10.0, 2.0, 0.04, 0.01] | 0 | 0 | [100.0, 200.0, 300.0, 400.0, 1000.0, 1500.0] | 0 | 0
Siemens NH-1-80 | Siemens NH-1-80 | 80 | [4800.0, 120.0, 7.0, 0.1, 0.01] | 0 | 0 | [150.58, 250.0, 450.0, 1150.0, 2470.0] | 0 | 0
Siemens NH-2-1000 | Siemens NH-2-1000 | 1000 | [4800.0, 120.0, 7.0, 0.1, 0.004] | 0 | 0 | [1900.0, 3500.0, 8400.0, 24000.0, 52000.0] | 0 | 0
Siemens NH-2-200 | Siemens NH-2-200 | 200 | [4800.0, 120.0, 7.0, 0.1, 0.004] | 0 | 0 | [280.0, 650.0, 1200.0, 3000.0, 7000.0] | 0 | 0
Siemens NH-2-224 | Siemens NH-2-224 | 224 | [4800.0, 120.0, 7.0, 0.2, 0.04, 0.004] | 0 | 0 | [400.0, 750.0, 1453.0, 3025.0, 4315.0, 7600.0] | 0 | 0
Siemens NH-2-250 | Siemens NH-2-250 | 250 | [4800.0, 120.0, 7.0, 0.1, 0.004] | 0 | 0 | [450.0, 800.0, 1650.0, 4000.0, 8500.0] | 0 | 0
Siemens NH-2-315 | Siemens NH-2-315 | 315 | [4800.0, 120.0, 7.0, 0.1, 0.004] | 0 | 0 | [550.0, 920.0, 1900.0, 5000.0, 11000.0] | 0 | 0
Siemens NH-2-355 | Siemens NH-2-355 | 355 | [4800.0, 120.0, 6.0, 0.1, 0.004] | 0 | 0 | [650.0, 1116.27, 2350.0, 5840.0, 12790.0] | 0 | 0
Siemens NH-2-400 | Siemens NH-2-400 | 400 | [4800.0, 120.0, 7.0, 0.1, 0.004] | 0 | 0 | [720.0, 1350.0, 2800.0, 6500.0, 15000.0] | 0 | 0
Siemens NH-2-425 | Siemens NH-2-425 | 425 | [4800.0, 120.0, 7.0, 0.1, 0.004] | 0 | 0 | [850.0, 1500.0, 3050.0, 7500.0, 16500.0] | 0 | 0
Siemens NH-2-630 | Siemens NH-2-630 | 630 | [4800.0, 120.0, 7.0, 0.1, 0.004] | 0 | 0 | [1200.0, 2000.0, 4800.0, 12000.0, 26000.0] | 0 | 0

## dtypes
| element | column | dtype
0 | bus | name | object
1 | bus | vn_kv | float64
2 | bus | type | object
3 | bus | zone | object
4 | bus | in_service | bool
5 | load | name | object
6 | load | bus | uint32
7 | load | p_mw | float64
8 | load | q_mvar | float64
9 | load | const_z_percent | float64
10 | load | const_i_percent | float64
11 | load | sn_mva | float64
12 | load | scaling | float64
13 | load | in_service | bool
14 | load | type | object
15 | ext_grid | name | object
16 | ext_grid | bus | uint32
17 | ext_grid | vm_pu | float64
18 | ext_grid | va_degree | float64
19 | ext_grid | slack_weight | float64
20 | ext_grid | in_service | bool
21 | line | name | object
22 | line | std_type | object
23 | line | from_bus | uint32
24 | line | to_bus | uint32
25 | line | length_km | float64
26 | line | r_ohm_per_km | float64
27 | line | x_ohm_per_km | float64
28 | line | c_nf_per_km | float64
29 | line | g_us_per_km | float64
30 | line | max_i_ka | float64
31 | line | df | float64
32 | line | parallel | uint32
33 | line | type | object
34 | line | in_service | bool
35 | trafo | name | object
36 | trafo | std_type | object
37 | trafo | hv_bus | uint32
38 | trafo | lv_bus | uint32
39 | trafo | sn_mva | float64
40 | trafo | vn_hv_kv | float64
41 | trafo | vn_lv_kv | float64
42 | trafo | vk_percent | float64
43 | trafo | vkr_percent | float64
44 | trafo | pfe_kw | float64
45 | trafo | i0_percent | float64
46 | trafo | shift_degree | float64
47 | trafo | tap_side | object
48 | trafo | tap_neutral | int32
49 | trafo | tap_min | int32
50 | trafo | tap_max | int32
51 | trafo | tap_step_percent | float64
52 | trafo | tap_step_degree | float64
53 | trafo | tap_pos | int32
54 | trafo | tap_phase_shifter | bool
55 | trafo | parallel | uint32
56 | trafo | df | float64
57 | trafo | in_service | bool
58 | line_geodata | coords | object
59 | bus_geodata | x | float64
60 | bus_geodata | y | float64
61 | bus_geodata | coords | object

## parameters
| version | format_version | converged | OPF_converged | name | f_hz | sn_mva
0 | 2.14.6 | 2.14.0 | FALSE | FALSE |  | 50 | 1