## bus
| name | vn_kv | type | zone | in_service
0 | bus_LV_2932-2_1_4_node_179 | 0.4 | n |  | TRUE
1 | bus_LV_2932-2_1_4_node_67 | 0.4 | n |  | TRUE
2 | bus_LV_2932-2_1_4_node_180 | 0.4 | n |  | TRUE
3 | bus_LV_2932-2_1_4_node_177 | 0.4 | n |  | TRUE
4 | bus_LV_2932-2_1_4_node_181 | 0.4 | n |  | TRUE
5 | bus_LV_2932-2_1_4_node_183 | 0.4 | n |  | TRUE
6 | bus_LV_2932-2_1_4_node_182 | 0.4 | n |  | TRUE
7 | bus_LV_2932-2_1_4_node_184 | 0.4 | n |  | TRUE
8 | bus_LV_2932-2_1_4_node_185 | 0.4 | n |  | TRUE
9 | bus_LV_2932-2_1_4_node_186 | 0.4 | n |  | TRUE
10 | bus_LV_2932-2_1_4_node_68 | 0.4 | n |  | TRUE
11 | bus_LV_2932-2_1_4_node_187 | 0.4 | n |  | TRUE
12 | bus_LV_2932-2_1_4_node_173 | 0.4 | n |  | TRUE
13 | bus_LV_2932-2_1_4_node_174 | 0.4 | n |  | TRUE
14 | bus_LV_2932-2_1_4_node_175 | 0.4 | n |  | TRUE
15 | bus_LV_2932-2_1_4_node_176 | 0.4 | n |  | TRUE
16 | bus_LV_2932-2_1_4_node_49 | 0.4 | n |  | TRUE
17 | bus_LV_2932-2_1_4_node_50 | 0.4 | n |  | TRUE
18 | bus_LV_2932-2_1_4_node_51 | 0.4 | n |  | TRUE
19 | bus_LV_2932-2_1_4_node_52 | 0.4 | n |  | TRUE
20 | bus_LV_2932-2_1_4_node_53 | 0.4 | n |  | TRUE
21 | bus_LV_2932-2_1_4_node_54 | 0.4 | n |  | TRUE
22 | bus_LV_2932-2_1_4_node_55 | 0.4 | n |  | TRUE
23 | bus_LV_2932-2_1_4_node_56 | 0.4 | n |  | TRUE
24 | bus_LV_2932-2_1_4_node_58 | 0.4 | n |  | TRUE
25 | bus_LV_2932-2_1_4_node_82 | 0.4 | n |  | TRUE
26 | bus_LV_2932-2_1_4_node_80 | 0.4 | n |  | TRUE
27 | bus_LV_2932-2_1_4_node_65 | 0.4 | n |  | TRUE
28 | bus_LV_2932-2_1_4_node_71 | 0.4 | n |  | TRUE
29 | bus_LV_2932-2_1_4_node_57 | 0.4 | n |  | TRUE
30 | bus_LV_2932-2_1_4_node_59 | 0.4 | n |  | TRUE
31 | bus_LV_2932-2_1_4_node_60 | 0.4 | n |  | TRUE
32 | bus_LV_2932-2_1_4_node_61 | 0.4 | n |  | TRUE
33 | bus_LV_2932-2_1_4_node_62 | 0.4 | n |  | TRUE
34 | bus_LV_2932-2_1_4_node_63 | 0.4 | n |  | TRUE
35 | bus_LV_2932-2_1_4_node_64 | 0.4 | n |  | TRUE
36 | bus_LV_2932-2_1_4_node_66 | 0.4 | n |  | TRUE
37 | bus_LV_2932-2_1_4_node_69 | 0.4 | n |  | TRUE
38 | bus_LV_2932-2_1_4_node_70 | 0.4 | n |  | TRUE
39 | bus_LV_2932-2_1_4_node_72 | 0.4 | n |  | TRUE
40 | bus_LV_2932-2_1_4_node_73 | 0.4 | n |  | TRUE
41 | bus_LV_2932-2_1_4_node_74 | 0.4 | n |  | TRUE
42 | bus_LV_2932-2_1_4_node_75 | 0.4 | n |  | TRUE
43 | bus_LV_2932-2_1_4_node_77 | 0.4 | n |  | TRUE
44 | bus_LV_2932-2_1_4_node_78 | 0.4 | n |  | TRUE
45 | bus_LV_2932-2_1_4_node_81 | 0.4 | n |  | TRUE
46 | bus_LV_2932-2_1_4_node_197 | 0.4 | n |  | TRUE
47 | bus_LV_2932-2_1_4_node_196 | 0.4 | n |  | TRUE
48 | bus_LV_2932-2_1_4_node_191 | 0.4 | n |  | TRUE
49 | bus_MV_400_1_node_37 | 20 | n |  | TRUE

## load
| name | bus | p_mw | q_mvar | const_z_percent | const_i_percent | sn_mva | scaling | in_service | type
0 | LV_2932-2_1_4_load_179 | 0 | 0.0001039 | 2.6041e-05 | 0 | 0 |  | 1 | TRUE | wye
1 | LV_2932-2_1_4_load_182 | 6 | 0.00033266 | 8.3371e-05 | 0 | 0 |  | 1 | TRUE | wye
2 | LV_2932-2_1_4_load_184 | 7 | 0.00033649 | 8.4331e-05 | 0 | 0 |  | 1 | TRUE | wye
3 | LV_2932-2_1_4_load_68 | 10 | 0.027401 | 0.0068674 | 0 | 0 |  | 1 | TRUE | wye
4 | LV_2932-2_1_4_load_187 | 11 | 0.022353 | 0.0056021 | 0 | 0 |  | 1 | TRUE | wye
5 | LV_2932-2_1_4_load_173 | 12 | 0.0015748 | 0.00039468 | 0 | 0 |  | 1 | TRUE | wye
6 | LV_2932-2_1_4_load_174 | 13 | 0.00052754 | 0.00013221 | 0 | 0 |  | 1 | TRUE | wye
7 | LV_2932-2_1_4_load_175 | 14 | 0.0023475 | 0.00058834 | 0 | 0 |  | 1 | TRUE | wye
8 | LV_2932-2_1_4_load_49 | 16 | 0.07059 | 0.017691 | 0 | 0 |  | 1 | TRUE | wye
9 | LV_2932-2_1_4_load_50 | 17 | 0.022252 | 0.0055768 | 0 | 0 |  | 1 | TRUE | wye
10 | LV_2932-2_1_4_load_53 | 20 | 0.015593 | 0.0039079 | 0 | 0 |  | 1 | TRUE | wye
11 | LV_2932-2_1_4_load_55 | 22 | 0.0029309 | 0.00073456 | 0 | 0 |  | 1 | TRUE | wye
12 | LV_2932-2_1_4_load_56 | 23 | 0.0031043 | 0.00077802 | 0 | 0 |  | 1 | TRUE | wye
13 | LV_2932-2_1_4_load_58 | 24 | 0.023881 | 0.0059852 | 0 | 0 |  | 1 | TRUE | wye
14 | LV_2932-2_1_4_load_82 | 25 | 0.01499 | 0.0037568 | 0 | 0 |  | 1 | TRUE | wye
15 | LV_2932-2_1_4_load_80 | 26 | 0.0043216 | 0.0010831 | 0 | 0 |  | 1 | TRUE | wye
16 | LV_2932-2_1_4_load_65 | 27 | 0.015346 | 0.0038461 | 0 | 0 |  | 1 | TRUE | wye
17 | LV_2932-2_1_4_load_57 | 29 | 0.023805 | 0.0059661 | 0 | 0 |  | 1 | TRUE | wye
18 | LV_2932-2_1_4_load_59 | 30 | 0.0015189 | 0.00038066 | 0 | 0 |  | 1 | TRUE | wye
19 | LV_2932-2_1_4_load_61 | 32 | 0.0065851 | 0.0016504 | 0 | 0 |  | 1 | TRUE | wye
20 | LV_2932-2_1_4_load_62 | 33 | 0.0062894 | 0.0015763 | 0 | 0 |  | 1 | TRUE | wye
21 | LV_2932-2_1_4_load_63 | 34 | 0.0032428 | 0.00081273 | 0 | 0 |  | 1 | TRUE | wye
22 | LV_2932-2_1_4_load_64 | 35 | 0.078914 | 0.019778 | 0 | 0 |  | 1 | TRUE | wye
23 | LV_2932-2_1_4_load_69 | 37 | 0.01031 | 0.0025838 | 0 | 0 |  | 1 | TRUE | wye
24 | LV_2932-2_1_4_load_70 | 38 | 0.0010259 | 0.00025713 | 0 | 0 |  | 1 | TRUE | wye
25 | LV_2932-2_1_4_load_72 | 39 | 0.032256 | 0.0080842 | 0 | 0 |  | 1 | TRUE | wye
26 | LV_2932-2_1_4_load_73 | 40 | 0.003289 | 0.00082429 | 0 | 0 |  | 1 | TRUE | wye
27 | LV_2932-2_1_4_load_75 | 42 | 0.0036154 | 0.00090609 | 0 | 0 |  | 1 | TRUE | wye
28 | LV_2932-2_1_4_load_77 | 43 | 0.0093569 | 0.0023451 | 0 | 0 |  | 1 | TRUE | wye
29 | LV_2932-2_1_4_load_197 | 46 | 0.00089574 | 0.00022449 | 0 | 0 |  | 1 | TRUE | wye
30 | LV_2932-2_1_4_load_196 | 47 | 0.00012033 | 3.0158e-05 | 0 | 0 |  | 1 | TRUE | wye
31 | LV_2932-2_1_4_load_191 | 48 | 0.00025146 | 6.3022e-05 | 0 | 0 |  | 1 | TRUE | wye

## ext_grid
| name | bus | vm_pu | va_degree | slack_weight | in_service
0 |  | 32 | 1 | 0 | 1 | TRUE

## line
| name | std_type | from_bus | to_bus | length_km | r_ohm_per_km | x_ohm_per_km | c_nf_per_km | g_us_per_km | max_i_ka | df | parallel | type | in_service
0 | LV_2932-2_1_4_line_0 |  | 0 | 1 | 0.17748 | 0.125 | 0.08 | 261 | 0 | 0.364 | 1 | 3 | cs | TRUE
1 | LV_2932-2_1_4_line_1 |  | 0 | 2 | 0.13527 | 0.125 | 0.08 | 261 | 0 | 0.364 | 1 | 3 | cs | TRUE
2 | LV_2932-2_1_4_line_2 |  | 1 | 36 | 0.1011 | 0.125 | 0.08 | 261 | 0 | 0.364 | 1 | 3 | cs | TRUE
3 | LV_2932-2_1_4_line_3 |  | 2 | 3 | 0.30493 | 0.125 | 0.08 | 261 | 0 | 0.364 | 1 | 3 | cs | TRUE
4 | LV_2932-2_1_4_line_4 |  | 3 | 15 | 0.15738 | 0.125 | 0.08 | 261 | 0 | 0.364 | 1 | 3 | cs | TRUE
5 | LV_2932-2_1_4_line_5 |  | 3 | 48 | 0.027016 | 0.125 | 0.08 | 261 | 0 | 0.364 | 1 | 1 | cs | TRUE
6 | LV_2932-2_1_4_line_6 |  | 4 | 5 | 0.036864 | 0.125 | 0.08 | 261 | 0 | 0.364 | 1 | 1 | cs | TRUE
7 | LV_2932-2_1_4_line_7 |  | 4 | 6 | 0.026909 | 0.125 | 0.08 | 261 | 0 | 0.364 | 1 | 1 | cs | TRUE
8 | LV_2932-2_1_4_line_8 |  | 5 | 7 | 0.02629 | 0.125 | 0.08 | 261 | 0 | 0.364 | 1 | 1 | cs | TRUE
9 | LV_2932-2_1_4_line_9 |  | 7 | 8 | 0.04888 | 0.125 | 0.08 | 261 | 0 | 0.364 | 1 | 1 | cs | TRUE
10 | LV_2932-2_1_4_line_10 |  | 8 | 9 | 0.11191 | 0.125 | 0.08 | 261 | 0 | 0.364 | 1 | 1 | cs | TRUE
11 | LV_2932-2_1_4_line_11 |  | 9 | 10 | 0.020351 | 0.125 | 0.08 | 261 | 0 | 0.364 | 1 | 3 | cs | TRUE
12 | LV_2932-2_1_4_line_12 |  | 9 | 11 | 0.05075 | 0.125 | 0.08 | 261 | 0 | 0.364 | 1 | 3 | cs | TRUE
13 | LV_2932-2_1_4_line_13 |  | 10 | 36 | 0.0094199 | 0.125 | 0.08 | 261 | 0 | 0.364 | 1 | 3 | cs | TRUE
14 | LV_2932-2_1_4_line_14 |  | 11 | 31 | 0.068363 | 0.125 | 0.08 | 261 | 0 | 0.364 | 1 | 3 | cs | TRUE
15 | LV_2932-2_1_4_line_15 |  | 12 | 13 | 0.028028 | 0.125 | 0.08 | 261 | 0 | 0.364 | 1 | 3 | cs | TRUE
16 | LV_2932-2_1_4_line_16 |  | 13 | 14 | 0.030988 | 0.125 | 0.08 | 261 | 0 | 0.364 | 1 | 3 | cs | TRUE
17 | LV_2932-2_1_4_line_17 |  | 14 | 15 | 0.20171 | 0.125 | 0.08 | 261 | 0 | 0.364 | 1 | 3 | cs | TRUE
18 | LV_2932-2_1_4_line_18 |  | 16 | 17 | 0.018531 | 0.125 | 0.08 | 261 | 0 | 0.364 | 1 | 3 | cs | TRUE
19 | LV_2932-2_1_4_line_19 |  | 16 | 18 | 0.016615 | 0.125 | 0.08 | 261 | 0 | 0.364 | 1 | 3 | cs | TRUE
20 | LV_2932-2_1_4_line_20 |  | 17 | 19 | 0.14334 | 0.125 | 0.08 | 261 | 0 | 0.364 | 1 | 3 | cs | TRUE
21 | LV_2932-2_1_4_line_21 |  | 18 | 20 | 0.03812 | 0.125 | 0.08 | 261 | 0 | 0.364 | 1 | 3 | cs | TRUE
22 | LV_2932-2_1_4_line_22 |  | 18 | 21 | 0.038356 | 0.125 | 0.08 | 261 | 0 | 0.364 | 1 | 3 | cs | TRUE
23 | LV_2932-2_1_4_line_23 |  | 19 | 22 | 0.050511 | 0.125 | 0.08 | 261 | 0 | 0.364 | 1 | 3 | cs | TRUE
24 | LV_2932-2_1_4_line_24 |  | 19 | 23 | 0.019538 | 0.125 | 0.08 | 261 | 0 | 0.364 | 1 | 3 | cs | TRUE
25 | LV_2932-2_1_4_line_25 |  | 20 | 24 | 0.0015196 | 0.125 | 0.08 | 261 | 0 | 0.364 | 1 | 3 | cs | TRUE
26 | LV_2932-2_1_4_line_26 |  | 21 | 25 | 0.049441 | 0.125 | 0.08 | 261 | 0 | 0.364 | 1 | 3 | cs | TRUE
27 | LV_2932-2_1_4_line_27 |  | 21 | 26 | 0.01799 | 0.125 | 0.08 | 261 | 0 | 0.364 | 1 | 3 | cs | TRUE
28 | LV_2932-2_1_4_line_28 |  | 22 | 27 | 6.4982e-05 | 0.125 | 0.08 | 261 | 0 | 0.364 | 1 | 3 | cs | TRUE
29 | LV_2932-2_1_4_line_29 |  | 23 | 28 | 0.030561 | 0.125 | 0.08 | 261 | 0 | 0.364 | 1 | 3 | cs | TRUE
30 | LV_2932-2_1_4_line_30 |  | 24 | 29 | 0.043877 | 0.125 | 0.08 | 261 | 0 | 0.364 | 1 | 3 | cs | TRUE
31 | LV_2932-2_1_4_line_31 |  | 26 | 44 | 0.01923 | 0.125 | 0.08 | 261 | 0 | 0.364 | 1 | 1 | cs | TRUE
32 | LV_2932-2_1_4_line_32 |  | 27 | 34 | 8.9975e-05 | 0.125 | 0.08 | 261 | 0 | 0.364 | 1 | 3 | cs | TRUE
33 | LV_2932-2_1_4_line_33 |  | 28 | 40 | 0.021541 | 0.125 | 0.08 | 261 | 0 | 0.364 | 1 | 1 | cs | TRUE
34 | LV_2932-2_1_4_line_34 |  | 28 | 37 | 0.026892 | 0.125 | 0.08 | 261 | 0 | 0.364 | 1 | 3 | cs | TRUE
35 | LV_2932-2_1_4_line_35 |  | 29 | 30 | 0.025501 | 0.125 | 0.08 | 261 | 0 | 0.364 | 1 | 3 | cs | TRUE
36 | LV_2932-2_1_4_line_36 |  | 30 | 31 | 0.084119 | 0.125 | 0.08 | 261 | 0 | 0.364 | 1 | 3 | cs | TRUE
37 | LV_2932-2_1_4_line_37 |  | 32 | 33 | 0.02879 | 0.125 | 0.08 | 261 | 0 | 0.364 | 1 | 1 | cs | TRUE
38 | LV_2932-2_1_4_line_38 |  | 32 | 34 | 0.046347 | 0.125 | 0.08 | 261 | 0 | 0.364 | 1 | 3 | cs | TRUE
39 | LV_2932-2_1_4_line_39 |  | 33 | 35 | 0.0088571 | 0.125 | 0.08 | 261 | 0 | 0.364 | 1 | 1 | cs | TRUE
40 | LV_2932-2_1_4_line_40 |  | 37 | 38 | 0.036472 | 0.125 | 0.08 | 261 | 0 | 0.364 | 1 | 1 | cs | TRUE
41 | LV_2932-2_1_4_line_41 |  | 38 | 39 | 0.041603 | 0.125 | 0.08 | 261 | 0 | 0.364 | 1 | 1 | cs | TRUE
42 | LV_2932-2_1_4_line_42 |  | 39 | 41 | 0.051963 | 0.125 | 0.08 | 261 | 0 | 0.364 | 1 | 1 | cs | TRUE
43 | LV_2932-2_1_4_line_43 |  | 41 | 42 | 0.033034 | 0.125 | 0.08 | 261 | 0 | 0.364 | 1 | 1 | cs | TRUE
44 | LV_2932-2_1_4_line_44 |  | 43 | 44 | 0.01185 | 0.125 | 0.08 | 261 | 0 | 0.364 | 1 | 1 | cs | TRUE
45 | LV_2932-2_1_4_line_45 |  | 44 | 45 | 0.1666 | 0.125 | 0.08 | 261 | 0 | 0.364 | 1 | 1 | cs | TRUE
46 | LV_2932-2_1_4_line_46 |  | 45 | 46 | 0.029035 | 0.125 | 0.08 | 261 | 0 | 0.364 | 1 | 1 | cs | TRUE
47 | LV_2932-2_1_4_line_47 |  | 47 | 48 | 0.38885 | 0.125 | 0.08 | 261 | 0 | 0.364 | 1 | 1 | cs | TRUE

## trafo
| name | std_type | hv_bus | lv_bus | sn_mva | vn_hv_kv | vn_lv_kv | vk_percent | vkr_percent | pfe_kw | i0_percent | shift_degree | tap_side | tap_neutral | tap_min | tap_max | tap_step_percent | tap_step_degree | tap_pos | tap_phase_shifter | parallel | df | in_service
0 | LV_2932-2_1_4_trafo_61 | 0.63 MVA 20/0.4 kV | 49 | 32 | 0.63 | 20 | 0.4 | 6 | 1.206 | 1.65 | 0.2619 | 150 | hv | 0 | -2 | 2 | 2.5 | 0 | 0 | FALSE | 1 | 1 | TRUE

## line_geodata
| x0 | y0 | x1 | y1 | x2 | y2 | x3 | y3 | x4 | y4 | x5 | y5 | x6 | y6 | x7 | y7 | x8 | y8 | x9 | y9 | x10 | y10 | x11 | y11 | x12 | y12 | x13 | y13 | x14 | y14
0 | 2685215.0403 | 1283039.3733 | 2685206.1587 | 1283036.7315 | 2685039.369 | 1283014.8886
1 | 2684905.2402 | 1282997.3229 | 2685039.369 | 1283014.8886
2 | 2685209.7829 | 1283140.1724 | 2685208.5302 | 1283121.4049 | 2685215.0403 | 1283039.3733
3 | 2684915.4589 | 1282704.6091 | 2684926.9159 | 1282704.6964 | 2684926.9284 | 1282719.9763 | 2684905.2402 | 1282997.3229
4 | 2684915.4589 | 1282704.6091 | 2684827.5189 | 1282703.976 | 2684801.8195 | 1282703.7839 | 2684785.4377 | 1282703.1143 | 2684770.1468 | 1282702.2938 | 2684757.6918 | 1282701.1248
5 | 2684915.4589 | 1282704.6091 | 2684916.9468 | 1282685.2585 | 2684917.6128 | 1282677.6794
6 | 2684984.5597 | 1283146.0263 | 2685011.2329 | 1283148.8466 | 2685021.3224 | 1283149.982
7 | 2684984.5597 | 1283146.0263 | 2684987.6497 | 1283119.2957
8 | 2685021.3224 | 1283149.982 | 2685047.4491 | 1283152.9086
9 | 2685096.0419 | 1283157.8668 | 2685092.8941 | 1283157.9993 | 2685047.4491 | 1283152.9086
10 | 2685205.1495 | 1283169.297 | 2685153.0376 | 1283165.0182 | 2685129.6977 | 1283170.5414 | 2685096.0419 | 1283157.8668
11 | 2685205.1495 | 1283169.297 | 2685206.7754 | 1283149.0109
12 | 2685205.1495 | 1283169.297 | 2685201.0674 | 1283219.883
13 | 2685209.7829 | 1283140.1724 | 2685206.9452 | 1283146.8927 | 2685206.7754 | 1283149.0109
14 | 2685192.3738 | 1283287.4357 | 2685194.907 | 1283279.4432 | 2685196.8799 | 1283271.7763 | 2685201.0674 | 1283219.883
15 | 2684718.8619 | 1282958.9367 | 2684722.9132 | 1282931.2025
16 | 2684727.4657 | 1282900.5507 | 2684725.8786 | 1282910.902 | 2684722.9132 | 1282931.2025
17 | 2684757.6918 | 1282701.1248 | 2684755.8739 | 1282715.2663 | 2684727.4657 | 1282900.5507
18 | 2685397.0411 | 1283298.6774 | 2685413.0058 | 1283289.2682
19 | 2685384.3022 | 1283308.9976 | 2685386.4089 | 1283306.1034 | 2685389.9395 | 1283302.8629 | 2685397.0411 | 1283298.6774
20 | 2685490.902 | 1283176.4179 | 2685489.4783 | 1283193.8122 | 2685487.49 | 1283203.0357 | 2685482.8486 | 1283213.4773 | 2685477.7432 | 1283222.2664 | 2685463.7732 | 1283242.7925 | 2685450.6127 | 1283261.8736 | 2685443.0661 | 1283270.227 | 2685425.4629 | 1283281.9263 | 2685413.0058 | 1283289.2682
21 | 2685384.3022 | 1283308.9976 | 2685366.2074 | 1283306.9783 | 2685346.4202 | 1283304.7427
22 | 2685379.8014 | 1283347.0539 | 2685380.4641 | 1283343.8052 | 2685381.5404 | 1283337.9269 | 2685383.4117 | 1283320.7059 | 2685383.6156 | 1283318.0399 | 2685383.9213 | 1283314.0409 | 2685384.3022 | 1283308.9976
23 | 2685490.902 | 1283176.4179 | 2685441.3028 | 1283166.8639
24 | 2685490.902 | 1283176.4179 | 2685504.7295 | 1283178.6537 | 2685510.1781 | 1283177.7048
25 | 2685346.4202 | 1283304.7427 | 2685344.9102 | 1283304.572
26 | 2685379.8014 | 1283347.0539 | 2685385.4411 | 1283348.0031 | 2685429.0261 | 1283351.464
27 | 2685379.8014 | 1283347.0539 | 2685372.1629 | 1283363.342
28 | 2685441.3028 | 1283166.8639 | 2685441.239 | 1283166.8516
29 | 2685537.6748 | 1283164.7086 | 2685513.747 | 1283177.0832 | 2685510.1781 | 1283177.7048
30 | 2685344.9102 | 1283304.572 | 2685301.311 | 1283299.646
31 | 2685361.7478 | 1283379.498 | 2685371.8294 | 1283364.053 | 2685372.1629 | 1283363.342
32 | 2685441.239 | 1283166.8516 | 2685441.1506 | 1283166.8346
33 | 2685537.6748 | 1283164.7086 | 2685555.6566 | 1283165.2367 | 2685559.2038 | 1283165.4202
34 | 2685537.6748 | 1283164.7086 | 2685547.5385 | 1283153.4755 | 2685552.8845 | 1283142.7962
35 | 2685275.9715 | 1283296.7831 | 2685301.311 | 1283299.646
36 | 2685192.3738 | 1283287.4357 | 2685198.5592 | 1283288.0367 | 2685275.9715 | 1283296.7831
37 | 2685395.64 | 1283158.0682 | 2685379.2082 | 1283154.903 | 2685367.3093 | 1283152.9646
38 | 2685395.64 | 1283158.0682 | 2685441.1506 | 1283166.8346
39 | 2685367.3093 | 1283152.9646 | 2685358.5674 | 1283151.5404
40 | 2685560.9601 | 1283107.4963 | 2685556.1602 | 1283136.2525 | 2685552.8845 | 1283142.7962
41 | 2685560.9601 | 1283107.4963 | 2685567.8094 | 1283066.4613
42 | 2685576.8154 | 1283015.3043 | 2685575.5606 | 1283020.0235 | 2685567.8094 | 1283066.4613
43 | 2685576.8154 | 1283015.3043 | 2685568.5808 | 1283013.6167 | 2685544.3688 | 1283009.1099
44 | 2685361.7478 | 1283379.498 | 2685358.6079 | 1283377.0171 | 2685351.0522 | 1283374.8956
45 | 2685361.7478 | 1283379.498 | 2685354.4022 | 1283390.0563 | 2685346.9494 | 1283400.7687 | 2685342.777 | 1283407.3695 | 2685338.5775 | 1283414.2924 | 2685335.1034 | 1283423.9948 | 2685341.5804 | 1283424.667 | 2685362.191 | 1283427.1342 | 2685377.8408 | 1283428.9624 | 2685381.1372 | 1283431.0008 | 2685384.1027 | 1283434.6246 | 2685382.7603 | 1283448.5059 | 2685385.6994 | 1283448.7821 | 2685426.7115 | 1283452.5906 | 2685431.4949 | 1283453.0381
46 | 2685433.9117 | 1283424.1039 | 2685431.4949 | 1283453.0381
47 | 2684917.6128 | 1282677.6794 | 2685141.5953 | 1282359.8209

## bus_geodata
| x | y | coords
0 | 2685039.369 | 1283014.8886
1 | 2685215.0403 | 1283039.3733
2 | 2684905.2402 | 1282997.3229
3 | 2684915.4589 | 1282704.6091
4 | 2684984.5597 | 1283146.0263
5 | 2685021.3224 | 1283149.982
6 | 2684987.6497 | 1283119.2957
7 | 2685047.4491 | 1283152.9086
8 | 2685096.0419 | 1283157.8668
9 | 2685205.1495 | 1283169.297
10 | 2685206.7754 | 1283149.0109
11 | 2685201.0674 | 1283219.883
12 | 2684718.8619 | 1282958.9367
13 | 2684722.9132 | 1282931.2025
14 | 2684727.4657 | 1282900.5507
15 | 2684757.6918 | 1282701.1248
16 | 2685397.0411 | 1283298.6774
17 | 2685413.0058 | 1283289.2682
18 | 2685384.3022 | 1283308.9976
19 | 2685490.902 | 1283176.4179
20 | 2685346.4202 | 1283304.7427
21 | 2685379.8014 | 1283347.0539
22 | 2685441.3028 | 1283166.8639
23 | 2685510.1781 | 1283177.7048
24 | 2685344.9102 | 1283304.572
25 | 2685429.0261 | 1283351.464
26 | 2685372.1629 | 1283363.342
27 | 2685441.239 | 1283166.8516
28 | 2685537.6748 | 1283164.7086
29 | 2685301.311 | 1283299.646
30 | 2685275.9715 | 1283296.7831
31 | 2685192.3738 | 1283287.4357
32 | 2685395.64 | 1283158.0682
33 | 2685367.3093 | 1283152.9646
34 | 2685441.1506 | 1283166.8346
35 | 2685358.5674 | 1283151.5404
36 | 2685209.7829 | 1283140.1724
37 | 2685552.8845 | 1283142.7962
38 | 2685560.9601 | 1283107.4963
39 | 2685567.8094 | 1283066.4613
40 | 2685559.2038 | 1283165.4202
41 | 2685576.8154 | 1283015.3043
42 | 2685544.3688 | 1283009.1099
43 | 2685351.0522 | 1283374.8956
44 | 2685361.7477 | 1283379.498
45 | 2685431.4949 | 1283453.0381
46 | 2685433.9117 | 1283424.1039
47 | 2685141.5953 | 1282359.8209
48 | 2684917.6128 | 1282677.6793
49 | 2685490.902 | 1283176.4179

## line_std_types
| c_nf_per_km | r_ohm_per_km | x_ohm_per_km | max_i_ka | type | q_mm2 | alpha | voltage_rating
NAYY 4x50 SE | 210 | 0.642 | 0.083 | 0.142 | cs | 50 | 0.00403 | LV
NAYY 4x120 SE | 264 | 0.225 | 0.08 | 0.242 | cs | 120 | 0.00403 | LV
NAYY 4x150 SE | 261 | 0.208 | 0.08 | 0.27 | cs | 150 | 0.00403 | LV
NA2XS2Y 1x95 RM/25 12/20 kV | 216 | 0.313 | 0.132 | 0.252 | cs | 95 | 0.00403 | MV
NA2XS2Y 1x185 RM/25 12/20 kV | 273 | 0.161 | 0.117 | 0.362 | cs | 185 | 0.00403 | MV
NA2XS2Y 1x240 RM/25 12/20 kV | 304 | 0.122 | 0.112 | 0.421 | cs | 240 | 0.00403 | MV
NA2XS2Y 1x95 RM/25 6/10 kV | 315 | 0.313 | 0.123 | 0.249 | cs | 95 | 0.00403 | MV
NA2XS2Y 1x185 RM/25 6/10 kV | 406 | 0.161 | 0.11 | 0.358 | cs | 185 | 0.00403 | MV
NA2XS2Y 1x240 RM/25 6/10 kV | 456 | 0.122 | 0.105 | 0.416 | cs | 240 | 0.00403 | MV
NA2XS2Y 1x150 RM/25 12/20 kV | 250 | 0.206 | 0.116 | 0.319 | cs | 150 | 0.00403 | MV
NA2XS2Y 1x120 RM/25 12/20 kV | 230 | 0.253 | 0.119 | 0.283 | cs | 120 | 0.00403 | MV
NA2XS2Y 1x70 RM/25 12/20 kV | 190 | 0.443 | 0.132 | 0.22 | cs | 70 | 0.00403 | MV
NA2XS2Y 1x150 RM/25 6/10 kV | 360 | 0.206 | 0.11 | 0.315 | cs | 150 | 0.00403 | MV
NA2XS2Y 1x120 RM/25 6/10 kV | 340 | 0.253 | 0.113 | 0.28 | cs | 120 | 0.00403 | MV
NA2XS2Y 1x70 RM/25 6/10 kV | 280 | 0.443 | 0.123 | 0.217 | cs | 70 | 0.00403 | MV
N2XS(FL)2Y 1x120 RM/35 64/110 kV | 112 | 0.153 | 0.166 | 0.366 | cs | 120 | 0.00393 | HV
N2XS(FL)2Y 1x185 RM/35 64/110 kV | 125 | 0.099 | 0.156 | 0.457 | cs | 185 | 0.00393 | HV
N2XS(FL)2Y 1x240 RM/35 64/110 kV | 135 | 0.075 | 0.149 | 0.526 | cs | 240 | 0.00393 | HV
N2XS(FL)2Y 1x300 RM/35 64/110 kV | 144 | 0.06 | 0.144 | 0.588 | cs | 300 | 0.00393 | HV
15-AL1/3-ST1A 0.4 | 11 | 1.8769 | 0.35 | 0.105 | ol | 16 | 0.00403 | LV
24-AL1/4-ST1A 0.4 | 11.25 | 1.2012 | 0.335 | 0.14 | ol | 24 | 0.00403 | LV
48-AL1/8-ST1A 0.4 | 12.2 | 0.5939 | 0.3 | 0.21 | ol | 48 | 0.00403 | LV
94-AL1/15-ST1A 0.4 | 13.2 | 0.306 | 0.29 | 0.35 | ol | 94 | 0.00403 | LV
34-AL1/6-ST1A 10.0 | 9.7 | 0.8342 | 0.36 | 0.17 | ol | 34 | 0.00403 | MV
48-AL1/8-ST1A 10.0 | 10.1 | 0.5939 | 0.35 | 0.21 | ol | 48 | 0.00403 | MV
70-AL1/11-ST1A 10.0 | 10.4 | 0.4132 | 0.339 | 0.29 | ol | 70 | 0.00403 | MV
94-AL1/15-ST1A 10.0 | 10.75 | 0.306 | 0.33 | 0.35 | ol | 94 | 0.00403 | MV
122-AL1/20-ST1A 10.0 | 11.1 | 0.2376 | 0.323 | 0.41 | ol | 122 | 0.00403 | MV
149-AL1/24-ST1A 10.0 | 11.25 | 0.194 | 0.315 | 0.47 | ol | 149 | 0.00403 | MV
34-AL1/6-ST1A 20.0 | 9.15 | 0.8342 | 0.382 | 0.17 | ol | 34 | 0.00403 | MV
48-AL1/8-ST1A 20.0 | 9.5 | 0.5939 | 0.372 | 0.21 | ol | 48 | 0.00403 | MV
70-AL1/11-ST1A 20.0 | 9.7 | 0.4132 | 0.36 | 0.29 | ol | 70 | 0.00403 | MV
94-AL1/15-ST1A 20.0 | 10 | 0.306 | 0.35 | 0.35 | ol | 94 | 0.00403 | MV
122-AL1/20-ST1A 20.0 | 10.3 | 0.2376 | 0.344 | 0.41 | ol | 122 | 0.00403 | MV
149-AL1/24-ST1A 20.0 | 10.5 | 0.194 | 0.337 | 0.47 | ol | 149 | 0.00403 | MV
184-AL1/30-ST1A 20.0 | 10.75 | 0.1571 | 0.33 | 0.535 | ol | 184 | 0.00403 | MV
243-AL1/39-ST1A 20.0 | 11 | 0.1188 | 0.32 | 0.645 | ol | 243 | 0.00403 | MV
48-AL1/8-ST1A 110.0 | 8 | 0.5939 | 0.46 | 0.21 | ol | 48 | 0.00403 | HV
70-AL1/11-ST1A 110.0 | 8.4 | 0.4132 | 0.45 | 0.29 | ol | 70 | 0.00403 | HV
94-AL1/15-ST1A 110.0 | 8.65 | 0.306 | 0.44 | 0.35 | ol | 94 | 0.00403 | HV
122-AL1/20-ST1A 110.0 | 8.5 | 0.2376 | 0.43 | 0.41 | ol | 122 | 0.00403 | HV
149-AL1/24-ST1A 110.0 | 8.75 | 0.194 | 0.41 | 0.47 | ol | 149 | 0.00403 | HV
184-AL1/30-ST1A 110.0 | 8.8 | 0.1571 | 0.4 | 0.535 | ol | 184 | 0.00403 | HV
243-AL1/39-ST1A 110.0 | 9 | 0.1188 | 0.39 | 0.645 | ol | 243 | 0.00403 | HV
305-AL1/39-ST1A 110.0 | 9.2 | 0.0949 | 0.38 | 0.74 | ol | 305 | 0.00403 | HV
490-AL1/64-ST1A 110.0 | 9.75 | 0.059 | 0.37 | 0.96 | ol | 490 | 0.00403 | HV
679-AL1/86-ST1A 110.0 | 9.95 | 0.042 | 0.36 | 1.15 | ol | 679 | 0.00403 | HV
490-AL1/64-ST1A 220.0 | 10 | 0.059 | 0.285 | 0.96 | ol | 490 | 0.00403 | HV
679-AL1/86-ST1A 220.0 | 11.7 | 0.042 | 0.275 | 1.15 | ol | 679 | 0.00403 | HV
490-AL1/64-ST1A 380.0 | 11 | 0.059 | 0.253 | 0.96 | ol | 490 | 0.00403 | HV
679-AL1/86-ST1A 380.0 | 14.6 | 0.042 | 0.25 | 1.15 | ol | 679 | 0.00403 | HV

## trafo_std_types
| i0_percent | pfe_kw | vkr_percent | sn_mva | vn_lv_kv | vn_hv_kv | vk_percent | shift_degree | vector_group | tap_side | tap_neutral | tap_min | tap_max | tap_step_degree | tap_step_percent | tap_phase_shifter
160 MVA 380/110 kV | 0.06 | 60 | 0.25 | 160 | 110 | 380 | 12.2 | 0 | Yy0 | hv | 0 | -9 | 9 | 0 | 1.5 | FALSE
100 MVA 220/110 kV | 0.06 | 55 | 0.26 | 100 | 110 | 220 | 12 | 0 | Yy0 | hv | 0 | -9 | 9 | 0 | 1.5 | FALSE
63 MVA 110/20 kV | 0.04 | 22 | 0.32 | 63 | 20 | 110 | 18 | 150 | YNd5 | hv | 0 | -9 | 9 | 0 | 1.5 | FALSE
40 MVA 110/20 kV | 0.05 | 18 | 0.34 | 40 | 20 | 110 | 16.2 | 150 | YNd5 | hv | 0 | -9 | 9 | 0 | 1.5 | FALSE
25 MVA 110/20 kV | 0.07 | 14 | 0.41 | 25 | 20 | 110 | 12 | 150 | YNd5 | hv | 0 | -9 | 9 | 0 | 1.5 | FALSE
63 MVA 110/10 kV | 0.04 | 22 | 0.32 | 63 | 10 | 110 | 18 | 150 | YNd5 | hv | 0 | -9 | 9 | 0 | 1.5 | FALSE
40 MVA 110/10 kV | 0.05 | 18 | 0.34 | 40 | 10 | 110 | 16.2 | 150 | YNd5 | hv | 0 | -9 | 9 | 0 | 1.5 | FALSE
25 MVA 110/10 kV | 0.07 | 14 | 0.41 | 25 | 10 | 110 | 12 | 150 | YNd5 | hv | 0 | -9 | 9 | 0 | 1.5 | FALSE
0.25 MVA 20/0.4 kV | 0.32 | 0.8 | 1.44 | 0.25 | 0.4 | 20 | 6 | 150 | Yzn5 | hv | 0 | -2 | 2 | 0 | 2.5 | FALSE
0.4 MVA 20/0.4 kV | 0.3375 | 1.35 | 1.425 | 0.4 | 0.4 | 20 | 6 | 150 | Dyn5 | hv | 0 | -2 | 2 | 0 | 2.5 | FALSE
0.63 MVA 20/0.4 kV | 0.2619 | 1.65 | 1.206 | 0.63 | 0.4 | 20 | 6 | 150 | Dyn5 | hv | 0 | -2 | 2 | 0 | 2.5 | FALSE
0.25 MVA 10/0.4 kV | 0.24 | 0.6 | 1.2 | 0.25 | 0.4 | 10 | 4 | 150 | Dyn5 | hv | 0 | -2 | 2 | 0 | 2.5 | FALSE
0.4 MVA 10/0.4 kV | 0.2375 | 0.95 | 1.325 | 0.4 | 0.4 | 10 | 4 | 150 | Dyn5 | hv | 0 | -2 | 2 | 0 | 2.5 | FALSE
0.63 MVA 10/0.4 kV | 0.1873 | 1.18 | 1.0794 | 0.63 | 0.4 | 10 | 4 | 150 | Dyn5 | hv | 0 | -2 | 2 | 0 | 2.5 | FALSE

## trafo3w_std_types
| sn_hv_mva | sn_mv_mva | sn_lv_mva | vn_hv_kv | vn_mv_kv | vn_lv_kv | vk_hv_percent | vk_mv_percent | vk_lv_percent | vkr_hv_percent | vkr_mv_percent | vkr_lv_percent | pfe_kw | i0_percent | shift_mv_degree | shift_lv_degree | vector_group | tap_side | tap_neutral | tap_min | tap_max | tap_step_percent
63/25/38 MVA 110/20/10 kV | 63 | 25 | 38 | 110 | 20 | 10 | 10.4 | 10.4 | 10.4 | 0.28 | 0.32 | 0.35 | 35 | 0.89 | 0 | 0 | YN0yn0yn0 | hv | 0 | -10 | 10 | 1.2
63/25/38 MVA 110/10/10 kV | 63 | 25 | 38 | 110 | 10 | 10 | 10.4 | 10.4 | 10.4 | 0.28 | 0.32 | 0.35 | 35 | 0.89 | 0 | 0 | YN0yn0yn0 | hv | 0 | -10 | 10 | 1.2

## fuse_std_types
| fuse_type | i_rated_a | t_avg | t_min | t_total | x_avg | x_min | x_total
HV 100A | HV 100A | 100 | 0 | [10.0, 3.64, 0.854, 0.281, 0.1, 0.0531, 0.022, 0.01] | [10.0, 4.267, 1.21, 0.403, 0.1, 0.058, 0.022, 0.01] | 0 | [300.0, 350.0, 450.0, 550.0, 700.0, 850.0, 1200.0, 1752.0] | [600.0, 700.0, 900.0, 1150.0, 1665.0, 2000.0, 3000.0, 4313.0]
HV 10A | HV 10A | 10 | 0 | [10.0, 1675.0, 0.344, 0.156, 0.1, 0.0417, 0.0171, 0.01] | [10.0, 1.3, 0.3, 0.155, 0.1, 0.0555, 0.023, 0.01] | 0 | [30.0, 32.0, 35.0, 37.0, 39.0, 50.0, 70.0, 88.0] | [60.0, 70.0, 80.0, 87.0, 94.0, 110.0, 150.0, 216.0]
HV 125A | HV 125A | 125 | 0 | [10.0, 1.82, 0.344, 0.1, 0.0467, 0.0269, 0.01] | [10.0, 2.478, 0.426, 0.1, 0.0427, 0.0211, 0.01] | 0 | [375.0, 500.0, 700.0, 925.0, 1200.0, 1500.0, 2341.0] | [750.0, 1000.0, 1500.0, 2200.0, 3000.0, 4000.0, 5765.0]
HV 160A | HV 160A | 160 | 0 | [10.0, 4.15, 1.03, 0.198, 0.1, 0.051, 0.0172, 0.01] | [10.0, 2.3, 0.734, 0.274, 0.1, 0.046, 0.0177, 0.01] | 0 | [480.0, 550.0, 700.0, 1000.0, 1260.0, 1600.0, 2500.0, 3227.0] | [960.0, 1300.0, 1700.0, 2200.0, 2996.0, 4000.0, 6000.0, 7946.0]
HV 16A | HV 16A | 16 | 0 | [10.0, 0.352, 0.164, 0.1, 0.0649, 0.0342, 0.01] | [10.0, 2.34, 0.722, 0.181, 0.1, 0.055, 0.0296, 0.01] | 0 | [48.0, 60.0, 65.0, 71.0, 80.0, 100.0, 162.0] | [96.0, 110.0, 125.0, 150.0, 168.0, 200.0, 250.0, 398.0]
HV 200A | HV 200A | 200 | 0 | [10.0, 4.267, 1.21, 0.403, 0.1, 0.058, 0.022, 0.01] | [10.0, 3.73, 1.654, 0.328, 0.1, 0.0531, 0.019, 0.01] | 0 | [600.0, 700.0, 900.0, 1150.0, 1665.0, 2000.0, 3000.0, 4313.0] | [1200.0, 1500.0, 1800.0, 2700.0, 3960.0, 5000.0, 7500.0, 10620.0]
HV 20A | HV 20A | 20 | 0 | [10.0, 1.3, 0.3, 0.155, 0.1, 0.0555, 0.023, 0.01] | [10.0, 1.3, 0.161, 0.1, 0.0611, 0.0399, 0.0141, 0.01] | 0 | [60.0, 70.0, 80.0, 87.0, 94.0, 110.0, 150.0, 216.0] | [120.0, 150.0, 200.0, 223.0, 260.0, 300.0, 450.0, 532.0]
HV 25A | HV 25A | 25 | 0 | [10.0, 2.512, 0.833, 0.299, 0.1, 0.0372, 0.0223, 0.01] | [10.0, 3.125, 0.597, 0.198, 0.1, 0.0378, 0.022, 0.01] | 0 | [75.0, 82.0, 90.0, 100.0, 124.0, 170.0, 200.0, 289.0] | [150.0, 170.0, 210.0, 250.0, 294.0, 400.0, 500.0, 711.0]
HV 31.5A | HV 31.5A | 31.5 | 0 | [10.0, 2.34, 0.722, 0.181, 0.1, 0.055, 0.0296, 0.01] | [10.0, 2.84, 0.368, 0.164, 0.1, 0.0621, 0.0378, 0.0195, 0.01] | 0 | [95.0, 110.0, 125.0, 150.0, 165.0, 200.0, 250.0, 390.0] | [189.0, 220.0, 300.0, 350.0, 393.0, 450.0, 530.0, 700.0, 960.0]
HV 40A | HV 40A | 40 | 0 | [10.0, 1.3, 0.161, 0.1, 0.0611, 0.0399, 0.0141, 0.01] | [10.0, 2.05, 0.369, 0.198, 0.1, 0.051, 0.0298, 0.01] | 0 | [120.0, 150.0, 200.0, 223.0, 260.0, 300.0, 450.0, 532.0] | [240.0, 300.0, 400.0, 450.0, 530.0, 650.0, 800.0, 1311.0]
HV 50A | HV 50A | 50 | 0 | [10.0, 3.215, 0.597, 0.198, 0.1, 0.0378, 0.022, 0.01] | [10.0, 3.64, 0.854, 0.281, 0.1, 0.0531, 0.022, 0.01] | 0 | [150.0, 170.0, 210.0, 250.0, 294.0, 400.0, 500.0, 711.0] | [300.0, 350.0, 450.0, 550.0, 700.0, 850.0, 1200.0, 1752.0]
HV 6.3A | HV 6.3A | 6.3 | 0 | [10.0, 1.39, 0.344, 0.168, 0.1, 0.056, 0.0263, 0.01] | [10.0, 1.711, 0.516, 0.198, 0.1, 0.0634, 0.0303, 0.01] | 0 | [19.0, 19.5, 20.4, 20.8, 22.0, 25.0, 32.0, 48.0] | [38.0, 40.0, 43.0, 48.0, 53.0, 60.0, 75.0, 118.0]
HV 63A | HV 63A | 63 | 0 | [10.0, 2.84, 0.368, 0.164, 0.1, 0.0621, 0.0378, 0.0195, 0.01] | [10.0, 1.82, 0.344, 0.1, 0.0467, 0.0269, 0.01] | 0 | [189.0, 220.0, 300.0, 350.0, 393.0, 450.0, 530.0, 700.0, 961.0] | [378.0, 500.0, 700.0, 934.0, 1200.0, 1500.0, 2366.0]
HV 80A | HV 80A | 80 | 0 | [10.0, 2.05, 0.369, 0.198, 0.1, 0.051, 0.0298, 0.01] | [10.0, 4.15, 1.03, 0.198, 0.1, 0.051, 0.0172, 0.01] | 0 | [240.0, 300.0, 400.0, 450.0, 530.0, 650.0, 800.0, 1311.0] | [480.0, 550.0, 700.0, 1000.0, 1260.0, 1600.0, 2500.0, 3227.0]
Siemens NH-1-100 | Siemens NH-1-100 | 100 | [5400.0, 2000.0, 400.0, 20.0, 1.0, 0.2, 0.012, 0.004] | 0 | 0 | [150.0, 190.0, 250.0, 430.0, 900.0, 1250.0, 2700.0, 3600.0] | 0 | 0
Siemens NH-1-125 | Siemens NH-1-125 | 125 | [4800.0, 120.0, 7.0, 0.1, 0.004] | 0 | 0 | [180.0, 400.0, 740.0, 2000.0, 4250.0] | 0 | 0
Siemens NH-1-16 | Siemens NH-1-16 | 16 | [4000.0, 400.0, 2.0, 0.1, 0.04, 0.01] | 0 | 0 | [26.0, 35.0, 75.0, 150.0, 200.0, 300.0] | 0 | 0
Siemens NH-1-160 | Siemens NH-1-160 | 160 | [4800.0, 120.0, 7.0, 0.1, 0.004] | 0 | 0 | [210.0, 500.0, 900.0, 2300.0, 5000.0] | 0 | 0
Siemens NH-1-25 | Siemens NH-1-25 | 25 | [4000.0, 1000.0, 10.0, 0.2, 0.02, 0.01] | 0 | 0 | [40.0, 50.0, 100.0, 210.0, 400.0, 500.0] | 0 | 0
Siemens NH-1-50 | Siemens NH-1-50 | 50 | [4000.0, 40.0, 4.0, 1.0, 0.02, 0.01] | 0 | 0 | [86.0, 200.0, 300.0, 400.0, 1000.0, 1280.0] | 0 | 0
Siemens NH-1-63 | Siemens NH-1-63 | 63 | [4000.0, 100.0, 10.0, 2.0, 0.04, 0.01] | 0 | 0 | [100.0, 200.0, 300.0, 400.0, 1000.0, 1500.0] | 0 | 0
Siemens NH-1-80 | Siemens NH-1-80 | 80 | [4800.0, 120.0, 7.0, 0.1, 0.01] | 0 | 0 | [150.58, 250.0, 450.0, 1150.0, 2470.0] | 0 | 0
Siemens NH-2-1000 | Siemens NH-2-1000 | 1000 | [4800.0, 120.0, 7.0, 0.1, 0.004] | 0 | 0 | [1900.0, 3500.0, 8400.0, 24000.0, 52000.0] | 0 | 0
Siemens NH-2-200 | Siemens NH-2-200 | 200 | [4800.0, 120.0, 7.0, 0.1, 0.004] | 0 | 0 | [280.0, 650.0, 1200.0, 3000.0, 7000.0] | 0 | 0
Siemens NH-2-224 | Siemens NH-2-224 | 224 | [4800.0, 120.0, 7.0, 0.2, 0.04, 0.004] | 0 | 0 | [400.0, 750.0, 1453.0, 3025.0, 4315.0, 7600.0] | 0 | 0
Siemens NH-2-250 | Siemens NH-2-250 | 250 | [4800.0, 120.0, 7.0, 0.1, 0.004] | 0 | 0 | [450.0, 800.0, 1650.0, 4000.0, 8500.0] | 0 | 0
Siemens NH-2-315 | Siemens NH-2-315 | 315 | [4800.0, 120.0, 7.0, 0.1, 0.004] | 0 | 0 | [550.0, 920.0, 1900.0, 5000.0, 11000.0] | 0 | 0
Siemens NH-2-355 | Siemens NH-2-355 | 355 | [4800.0, 120.0, 6.0, 0.1, 0.004] | 0 | 0 | [650.0, 1116.27, 2350.0, 5840.0, 12790.0] | 0 | 0
Siemens NH-2-400 | Siemens NH-2-400 | 400 | [4800.0, 120.0, 7.0, 0.1, 0.004] | 0 | 0 | [720.0, 1350.0, 2800.0, 6500.0, 15000.0] | 0 | 0
Siemens NH-2-425 | Siemens NH-2-425 | 425 | [4800.0, 120.0, 7.0, 0.1, 0.004] | 0 | 0 | [850.0, 1500.0, 3050.0, 7500.0, 16500.0] | 0 | 0
Siemens NH-2-630 | Siemens NH-2-630 | 630 | [4800.0, 120.0, 7.0, 0.1, 0.004] | 0 | 0 | [1200.0, 2000.0, 4800.0, 12000.0, 26000.0] | 0 | 0

## dtypes
| element | column | dtype
0 | bus | name | object
1 | bus | vn_kv | float64
2 | bus | type | object
3 | bus | zone | object
4 | bus | in_service | bool
5 | load | name | object
6 | load | bus | uint32
7 | load | p_mw | float64
8 | load | q_mvar | float64
9 | load | const_z_percent | float64
10 | load | const_i_percent | float64
11 | load | sn_mva | float64
12 | load | scaling | float64
13 | load | in_service | bool
14 | load | type | object
15 | ext_grid | name | object
16 | ext_grid | bus | uint32
17 | ext_grid | vm_pu | float64
18 | ext_grid | va_degree | float64
19 | ext_grid | slack_weight | float64
20 | ext_grid | in_service | bool
21 | line | name | object
22 | line | std_type | object
23 | line | from_bus | uint32
24 | line | to_bus | uint32
25 | line | length_km | float64
26 | line | r_ohm_per_km | float64
27 | line | x_ohm_per_km | float64
28 | line | c_nf_per_km | float64
29 | line | g_us_per_km | float64
30 | line | max_i_ka | float64
31 | line | df | float64
32 | line | parallel | uint32
33 | line | type | object
34 | line | in_service | bool
35 | trafo | name | object
36 | trafo | std_type | object
37 | trafo | hv_bus | uint32
38 | trafo | lv_bus | uint32
39 | trafo | sn_mva | float64
40 | trafo | vn_hv_kv | float64
41 | trafo | vn_lv_kv | float64
42 | trafo | vk_percent | float64
43 | trafo | vkr_percent | float64
44 | trafo | pfe_kw | float64
45 | trafo | i0_percent | float64
46 | trafo | shift_degree | float64
47 | trafo | tap_side | object
48 | trafo | tap_neutral | int32
49 | trafo | tap_min | int32
50 | trafo | tap_max | int32
51 | trafo | tap_step_percent | float64
52 | trafo | tap_step_degree | float64
53 | trafo | tap_pos | int32
54 | trafo | tap_phase_shifter | bool
55 | trafo | parallel | uint32
56 | trafo | df | float64
57 | trafo | in_service | bool
58 | line_geodata | coords | object
59 | bus_geodata | x | float64
60 | bus_geodata | y | float64
61 | bus_geodata | coords | object

## parameters
| version | format_version | converged | OPF_converged | name | f_hz | sn_mva
0 | 2.14.6 | 2.14.0 | FALSE | FALSE |  | 50 | 1