## bus
| name | vn_kv | type | zone | in_service
0 | bus_LV_2932-3_0_4_node_0 | 0.4 | n |  | TRUE
1 | bus_LV_2932-3_0_4_node_1 | 0.4 | n |  | TRUE
2 | bus_LV_2932-3_0_4_node_3 | 0.4 | n |  | TRUE
3 | bus_LV_2932-3_0_4_node_52 | 0.4 | n |  | TRUE
4 | bus_LV_2932-3_0_4_node_4 | 0.4 | n |  | TRUE
5 | bus_LV_2932-3_0_4_node_51 | 0.4 | n |  | TRUE
6 | bus_LV_2932-3_0_4_node_5 | 0.4 | n |  | TRUE
7 | bus_LV_2932-3_0_4_node_15 | 0.4 | n |  | TRUE
8 | bus_LV_2932-3_0_4_node_13 | 0.4 | n |  | TRUE
9 | bus_LV_2932-3_0_4_node_50 | 0.4 | n |  | TRUE
10 | bus_LV_2932-3_0_4_node_25 | 0.4 | n |  | TRUE
11 | bus_LV_2932-3_0_4_node_12 | 0.4 | n |  | TRUE
12 | bus_LV_2932-3_0_4_node_14 | 0.4 | n |  | TRUE
13 | bus_LV_2932-3_0_4_node_72 | 0.4 | n |  | TRUE
14 | bus_LV_2932-3_0_4_node_7 | 0.4 | n |  | TRUE
15 | bus_LV_2932-3_0_4_node_8 | 0.4 | n |  | TRUE
16 | bus_LV_2932-3_0_4_node_10 | 0.4 | n |  | TRUE
17 | bus_LV_2932-3_0_4_node_11 | 0.4 | n |  | TRUE
18 | bus_LV_2932-3_0_4_node_90 | 0.4 | n |  | TRUE
19 | bus_LV_2932-3_0_4_node_30 | 0.4 | n |  | TRUE
20 | bus_LV_2932-3_0_4_node_73 | 0.4 | n |  | TRUE
21 | bus_LV_2932-3_0_4_node_26 | 0.4 | n |  | TRUE
22 | bus_LV_2932-3_0_4_node_24 | 0.4 | n |  | TRUE
23 | bus_LV_2932-3_0_4_node_16 | 0.4 | n |  | TRUE
24 | bus_LV_2932-3_0_4_node_17 | 0.4 | n |  | TRUE
25 | bus_LV_2932-3_0_4_node_18 | 0.4 | n |  | TRUE
26 | bus_LV_2932-3_0_4_node_19 | 0.4 | n |  | TRUE
27 | bus_LV_2932-3_0_4_node_20 | 0.4 | n |  | TRUE
28 | bus_LV_2932-3_0_4_node_22 | 0.4 | n |  | TRUE
29 | bus_LV_2932-3_0_4_node_23 | 0.4 | n |  | TRUE
30 | bus_LV_2932-3_0_4_node_32 | 0.4 | n |  | TRUE
31 | bus_LV_2932-3_0_4_node_21 | 0.4 | n |  | TRUE
32 | bus_LV_2932-3_0_4_node_27 | 0.4 | n |  | TRUE
33 | bus_LV_2932-3_0_4_node_79 | 0.4 | n |  | TRUE
34 | bus_LV_2932-3_0_4_node_78 | 0.4 | n |  | TRUE
35 | bus_LV_2932-3_0_4_node_33 | 0.4 | n |  | TRUE
36 | bus_LV_2932-3_0_4_node_28 | 0.4 | n |  | TRUE
37 | bus_LV_2932-3_0_4_node_91 | 0.4 | n |  | TRUE
38 | bus_LV_2932-3_0_4_node_76 | 0.4 | n |  | TRUE
39 | bus_LV_2932-3_0_4_node_34 | 0.4 | n |  | TRUE
40 | bus_LV_2932-3_0_4_node_35 | 0.4 | n |  | TRUE
41 | bus_LV_2932-3_0_4_node_29 | 0.4 | n |  | TRUE
42 | bus_LV_2932-3_0_4_node_31 | 0.4 | n |  | TRUE
43 | bus_LV_2932-3_0_4_node_88 | 0.4 | n |  | TRUE
44 | bus_LV_2932-3_0_4_node_85 | 0.4 | n |  | TRUE
45 | bus_LV_2932-3_0_4_node_86 | 0.4 | n |  | TRUE
46 | bus_LV_2932-3_0_4_node_83 | 0.4 | n |  | TRUE
47 | bus_LV_2932-3_0_4_node_38 | 0.4 | n |  | TRUE
48 | bus_LV_2932-3_0_4_node_39 | 0.4 | n |  | TRUE
49 | bus_LV_2932-3_0_4_node_37 | 0.4 | n |  | TRUE
50 | bus_LV_2932-3_0_4_node_66 | 0.4 | n |  | TRUE
51 | bus_LV_2932-3_0_4_node_64 | 0.4 | n |  | TRUE
52 | bus_LV_2932-3_0_4_node_40 | 0.4 | n |  | TRUE
53 | bus_LV_2932-3_0_4_node_41 | 0.4 | n |  | TRUE
54 | bus_LV_2932-3_0_4_node_42 | 0.4 | n |  | TRUE
55 | bus_LV_2932-3_0_4_node_43 | 0.4 | n |  | TRUE
56 | bus_LV_2932-3_0_4_node_44 | 0.4 | n |  | TRUE
57 | bus_LV_2932-3_0_4_node_47 | 0.4 | n |  | TRUE
58 | bus_LV_2932-3_0_4_node_59 | 0.4 | n |  | TRUE
59 | bus_LV_2932-3_0_4_node_45 | 0.4 | n |  | TRUE
60 | bus_LV_2932-3_0_4_node_60 | 0.4 | n |  | TRUE
61 | bus_LV_2932-3_0_4_node_46 | 0.4 | n |  | TRUE
62 | bus_LV_2932-3_0_4_node_48 | 0.4 | n |  | TRUE
63 | bus_LV_2932-3_0_4_node_49 | 0.4 | n |  | TRUE
64 | bus_LV_2932-3_0_4_node_55 | 0.4 | n |  | TRUE
65 | bus_LV_2932-3_0_4_node_54 | 0.4 | n |  | TRUE
66 | bus_LV_2932-3_0_4_node_56 | 0.4 | n |  | TRUE
67 | bus_LV_2932-3_0_4_node_57 | 0.4 | n |  | TRUE
68 | bus_LV_2932-3_0_4_node_58 | 0.4 | n |  | TRUE
69 | bus_LV_2932-3_0_4_node_74 | 0.4 | n |  | TRUE
70 | bus_LV_2932-3_0_4_node_65 | 0.4 | n |  | TRUE
71 | bus_LV_2932-3_0_4_node_63 | 0.4 | n |  | TRUE
72 | bus_LV_2932-3_0_4_node_61 | 0.4 | n |  | TRUE
73 | bus_LV_2932-3_0_4_node_62 | 0.4 | n |  | TRUE
74 | bus_LV_2932-3_0_4_node_67 | 0.4 | n |  | TRUE
75 | bus_LV_2932-3_0_4_node_68 | 0.4 | n |  | TRUE
76 | bus_LV_2932-3_0_4_node_69 | 0.4 | n |  | TRUE
77 | bus_LV_2932-3_0_4_node_71 | 0.4 | n |  | TRUE
78 | bus_LV_2932-3_0_4_node_89 | 0.4 | n |  | TRUE
79 | bus_LV_2932-3_0_4_node_81 | 0.4 | n |  | TRUE
80 | bus_LV_2932-3_0_4_node_87 | 0.4 | n |  | TRUE
81 | bus_LV_2932-3_0_4_node_80 | 0.4 | n |  | TRUE
82 | bus_LV_2932-3_0_4_node_75 | 0.4 | n |  | TRUE
83 | bus_LV_2932-3_0_4_node_82 | 0.4 | n |  | TRUE
84 | bus_LV_2932-3_0_4_node_84 | 0.4 | n |  | TRUE
85 | bus_MV_400_1_node_216 | 20 | n |  | TRUE

## load
| name | bus | p_mw | q_mvar | const_z_percent | const_i_percent | sn_mva | scaling | in_service | type
0 | LV_2932-3_0_4_load_0 | 0 | 0.067556 | 0.016931 | 0 | 0 |  | 1 | TRUE | wye
1 | LV_2932-3_0_4_load_3 | 2 | 0.021421 | 0.0053686 | 0 | 0 |  | 1 | TRUE | wye
2 | LV_2932-3_0_4_load_51 | 5 | 0.003273 | 0.00082029 | 0 | 0 |  | 1 | TRUE | wye
3 | LV_2932-3_0_4_load_15 | 7 | 0.0080383 | 0.0020146 | 0 | 0 |  | 1 | TRUE | wye
4 | LV_2932-3_0_4_load_13 | 8 | 0.0084267 | 0.0021119 | 0 | 0 |  | 1 | TRUE | wye
5 | LV_2932-3_0_4_load_50 | 9 | 0.0026603 | 0.00066673 | 0 | 0 |  | 1 | TRUE | wye
6 | LV_2932-3_0_4_load_12 | 11 | 0.0092947 | 0.0023295 | 0 | 0 |  | 1 | TRUE | wye
7 | LV_2932-3_0_4_load_14 | 12 | 0.0048376 | 0.0012124 | 0 | 0 |  | 1 | TRUE | wye
8 | LV_2932-3_0_4_load_72 | 13 | 0.0087283 | 0.0021875 | 0 | 0 |  | 1 | TRUE | wye
9 | LV_2932-3_0_4_load_7 | 14 | 0.0028267 | 0.00070843 | 0 | 0 |  | 1 | TRUE | wye
10 | LV_2932-3_0_4_load_8 | 15 | 0.021903 | 0.0054895 | 0 | 0 |  | 1 | TRUE | wye
11 | LV_2932-3_0_4_load_10 | 16 | 0.0013791 | 0.00034564 | 0 | 0 |  | 1 | TRUE | wye
12 | LV_2932-3_0_4_load_11 | 17 | 0.0014366 | 0.00036005 | 0 | 0 |  | 1 | TRUE | wye
13 | LV_2932-3_0_4_load_90 | 18 | 0.0013121 | 0.00032884 | 0 | 0 |  | 1 | TRUE | wye
14 | LV_2932-3_0_4_load_30 | 19 | 0.0015406 | 0.00038612 | 0 | 0 |  | 1 | TRUE | wye
15 | LV_2932-3_0_4_load_26 | 21 | 0.0036507 | 0.00091495 | 0 | 0 |  | 1 | TRUE | wye
16 | LV_2932-3_0_4_load_24 | 22 | 0.0023639 | 0.00059246 | 0 | 0 |  | 1 | TRUE | wye
17 | LV_2932-3_0_4_load_16 | 23 | 0.0035463 | 0.00088878 | 0 | 0 |  | 1 | TRUE | wye
18 | LV_2932-3_0_4_load_17 | 24 | 0.0035722 | 0.00089528 | 0 | 0 |  | 1 | TRUE | wye
19 | LV_2932-3_0_4_load_19 | 26 | 0.003699 | 0.00092706 | 0 | 0 |  | 1 | TRUE | wye
20 | LV_2932-3_0_4_load_20 | 27 | 0.0033443 | 0.00083815 | 0 | 0 |  | 1 | TRUE | wye
21 | LV_2932-3_0_4_load_23 | 29 | 0.0056642 | 0.0014196 | 0 | 0 |  | 1 | TRUE | wye
22 | LV_2932-3_0_4_load_32 | 30 | 0.003582 | 0.00089774 | 0 | 0 |  | 1 | TRUE | wye
23 | LV_2932-3_0_4_load_27 | 32 | 0.0068555 | 0.0017182 | 0 | 0 |  | 1 | TRUE | wye
24 | LV_2932-3_0_4_load_79 | 33 | 0.0015399 | 0.00038593 | 0 | 0 |  | 1 | TRUE | wye
25 | LV_2932-3_0_4_load_78 | 34 | 0.017098 | 0.0042851 | 0 | 0 |  | 1 | TRUE | wye
26 | LV_2932-3_0_4_load_33 | 35 | 0.0053669 | 0.0013451 | 0 | 0 |  | 1 | TRUE | wye
27 | LV_2932-3_0_4_load_28 | 36 | 0.017765 | 0.0044523 | 0 | 0 |  | 1 | TRUE | wye
28 | LV_2932-3_0_4_load_91 | 37 | 0.0014019 | 0.00035136 | 0 | 0 |  | 1 | TRUE | wye
29 | LV_2932-3_0_4_load_34 | 39 | 0.005402 | 0.0013539 | 0 | 0 |  | 1 | TRUE | wye
30 | LV_2932-3_0_4_load_35 | 40 | 0.007472 | 0.0018727 | 0 | 0 |  | 1 | TRUE | wye
31 | LV_2932-3_0_4_load_29 | 41 | 0.00098488 | 0.00024683 | 0 | 0 |  | 1 | TRUE | wye
32 | LV_2932-3_0_4_load_88 | 43 | 0.017323 | 0.0043414 | 0 | 0 |  | 1 | TRUE | wye
33 | LV_2932-3_0_4_load_86 | 45 | 0.007868 | 0.0019719 | 0 | 0 |  | 1 | TRUE | wye
34 | LV_2932-3_0_4_load_83 | 46 | 0.0016517 | 0.00041396 | 0 | 0 |  | 1 | TRUE | wye
35 | LV_2932-3_0_4_load_38 | 47 | 0.0035673 | 0.00089405 | 0 | 0 |  | 1 | TRUE | wye
36 | LV_2932-3_0_4_load_39 | 48 | 0.0071171 | 0.0017837 | 0 | 0 |  | 1 | TRUE | wye
37 | LV_2932-3_0_4_load_66 | 50 | 0.00934 | 0.0023408 | 0 | 0 |  | 1 | TRUE | wye
38 | LV_2932-3_0_4_load_64 | 51 | 0.010753 | 0.0026949 | 0 | 0 |  | 1 | TRUE | wye
39 | LV_2932-3_0_4_load_40 | 52 | 0.0062286 | 0.001561 | 0 | 0 |  | 1 | TRUE | wye
40 | LV_2932-3_0_4_load_41 | 53 | 0.0015369 | 0.00038518 | 0 | 0 |  | 1 | TRUE | wye
41 | LV_2932-3_0_4_load_42 | 54 | 0.0022632 | 0.00056722 | 0 | 0 |  | 1 | TRUE | wye
42 | LV_2932-3_0_4_load_43 | 55 | 0.0015214 | 0.0003813 | 0 | 0 |  | 1 | TRUE | wye
43 | LV_2932-3_0_4_load_44 | 56 | 0.0024934 | 0.0006249 | 0 | 0 |  | 1 | TRUE | wye
44 | LV_2932-3_0_4_load_47 | 57 | 0.0023199 | 0.00058142 | 0 | 0 |  | 1 | TRUE | wye
45 | LV_2932-3_0_4_load_59 | 58 | 0.0019386 | 0.00048586 | 0 | 0 |  | 1 | TRUE | wye
46 | LV_2932-3_0_4_load_45 | 59 | 0.0027992 | 0.00070154 | 0 | 0 |  | 1 | TRUE | wye
47 | LV_2932-3_0_4_load_46 | 61 | 0.0017322 | 0.00043413 | 0 | 0 |  | 1 | TRUE | wye
48 | LV_2932-3_0_4_load_48 | 62 | 0.0018286 | 0.00045828 | 0 | 0 |  | 1 | TRUE | wye
49 | LV_2932-3_0_4_load_49 | 63 | 0.0024306 | 0.00060915 | 0 | 0 |  | 1 | TRUE | wye
50 | LV_2932-3_0_4_load_55 | 64 | 0.002324 | 0.00058245 | 0 | 0 |  | 1 | TRUE | wye
51 | LV_2932-3_0_4_load_54 | 65 | 0.0034533 | 0.00086547 | 0 | 0 |  | 1 | TRUE | wye
52 | LV_2932-3_0_4_load_57 | 67 | 0.002327 | 0.0005832 | 0 | 0 |  | 1 | TRUE | wye
53 | LV_2932-3_0_4_load_74 | 69 | 0.002551 | 0.00063933 | 0 | 0 |  | 1 | TRUE | wye
54 | LV_2932-3_0_4_load_65 | 70 | 0.0027303 | 0.00068427 | 0 | 0 |  | 1 | TRUE | wye
55 | LV_2932-3_0_4_load_63 | 71 | 0.0053262 | 0.0013349 | 0 | 0 |  | 1 | TRUE | wye
56 | LV_2932-3_0_4_load_61 | 72 | 0.0071972 | 0.0018038 | 0 | 0 |  | 1 | TRUE | wye
57 | LV_2932-3_0_4_load_62 | 73 | 0.0043762 | 0.0010968 | 0 | 0 |  | 1 | TRUE | wye
58 | LV_2932-3_0_4_load_67 | 74 | 0.0028037 | 0.00070266 | 0 | 0 |  | 1 | TRUE | wye
59 | LV_2932-3_0_4_load_68 | 75 | 0.0026591 | 0.00066643 | 0 | 0 |  | 1 | TRUE | wye
60 | LV_2932-3_0_4_load_69 | 76 | 0.0023594 | 0.00059132 | 0 | 0 |  | 1 | TRUE | wye
61 | LV_2932-3_0_4_load_71 | 77 | 0.0018622 | 0.00046672 | 0 | 0 |  | 1 | TRUE | wye
62 | LV_2932-3_0_4_load_89 | 78 | 0.0013716 | 0.00034375 | 0 | 0 |  | 1 | TRUE | wye
63 | LV_2932-3_0_4_load_87 | 80 | 0.000446 | 0.00011178 | 0 | 0 |  | 1 | TRUE | wye
64 | LV_2932-3_0_4_load_80 | 81 | 0.0059073 | 0.0014805 | 0 | 0 |  | 1 | TRUE | wye
65 | LV_2932-3_0_4_load_75 | 82 | 0.007934 | 0.0019884 | 0 | 0 |  | 1 | TRUE | wye
66 | LV_2932-3_0_4_load_82 | 83 | 0.0034218 | 0.00085759 | 0 | 0 |  | 1 | TRUE | wye
67 | LV_2932-3_0_4_load_84 | 84 | 0.0003387 | 8.4886e-05 | 0 | 0 |  | 1 | TRUE | wye

## ext_grid
| name | bus | vm_pu | va_degree | slack_weight | in_service
0 |  | 6 | 1 | 0 | 1 | TRUE

## line
| name | std_type | from_bus | to_bus | length_km | r_ohm_per_km | x_ohm_per_km | c_nf_per_km | g_us_per_km | max_i_ka | df | parallel | type | in_service
0 | LV_2932-3_0_4_line_0 |  | 0 | 1 | 0.040205 | 0.125 | 0.08 | 261 | 0 | 0.364 | 1 | 1 | cs | TRUE
1 | LV_2932-3_0_4_line_1 |  | 1 | 2 | 0.019161 | 0.125 | 0.08 | 261 | 0 | 0.364 | 1 | 1 | cs | TRUE
2 | LV_2932-3_0_4_line_2 |  | 2 | 3 | 0.029382 | 0.125 | 0.08 | 261 | 0 | 0.364 | 1 | 2 | cs | TRUE
3 | LV_2932-3_0_4_line_3 |  | 3 | 4 | 0.045419 | 0.125 | 0.08 | 261 | 0 | 0.364 | 1 | 3 | cs | TRUE
4 | LV_2932-3_0_4_line_4 |  | 4 | 5 | 0.017861 | 0.125 | 0.08 | 261 | 0 | 0.364 | 1 | 3 | cs | TRUE
5 | LV_2932-3_0_4_line_5 |  | 5 | 9 | 0.029811 | 0.125 | 0.08 | 261 | 0 | 0.364 | 1 | 3 | cs | TRUE
6 | LV_2932-3_0_4_line_6 |  | 6 | 7 | 0.034572 | 0.125 | 0.08 | 261 | 0 | 0.364 | 1 | 3 | cs | TRUE
7 | LV_2932-3_0_4_line_7 |  | 6 | 8 | 0.002341 | 0.125 | 0.08 | 261 | 0 | 0.364 | 1 | 1 | cs | TRUE
8 | LV_2932-3_0_4_line_8 |  | 7 | 10 | 0.013704 | 0.125 | 0.08 | 261 | 0 | 0.364 | 1 | 3 | cs | TRUE
9 | LV_2932-3_0_4_line_9 |  | 8 | 11 | 0.044528 | 0.125 | 0.08 | 261 | 0 | 0.364 | 1 | 1 | cs | TRUE
10 | LV_2932-3_0_4_line_10 |  | 9 | 63 | 0.021032 | 0.125 | 0.08 | 261 | 0 | 0.364 | 1 | 3 | cs | TRUE
11 | LV_2932-3_0_4_line_11 |  | 10 | 21 | 0.01716 | 0.125 | 0.08 | 261 | 0 | 0.364 | 1 | 3 | cs | TRUE
12 | LV_2932-3_0_4_line_12 |  | 10 | 22 | 0.029391 | 0.125 | 0.08 | 261 | 0 | 0.364 | 1 | 3 | cs | TRUE
13 | LV_2932-3_0_4_line_13 |  | 12 | 13 | 0.024229 | 0.125 | 0.08 | 261 | 0 | 0.364 | 1 | 1 | cs | TRUE
14 | LV_2932-3_0_4_line_14 |  | 13 | 20 | 0.024931 | 0.125 | 0.08 | 261 | 0 | 0.364 | 1 | 1 | cs | TRUE
15 | LV_2932-3_0_4_line_15 |  | 14 | 15 | 0.01706 | 0.125 | 0.08 | 261 | 0 | 0.364 | 1 | 1 | cs | TRUE
16 | LV_2932-3_0_4_line_16 |  | 15 | 16 | 0.0035138 | 0.125 | 0.08 | 261 | 0 | 0.364 | 1 | 1 | cs | TRUE
17 | LV_2932-3_0_4_line_17 |  | 16 | 17 | 0.017288 | 0.125 | 0.08 | 261 | 0 | 0.364 | 1 | 1 | cs | TRUE
18 | LV_2932-3_0_4_line_18 |  | 17 | 18 | 0.0061865 | 0.125 | 0.08 | 261 | 0 | 0.364 | 1 | 1 | cs | TRUE
19 | LV_2932-3_0_4_line_19 |  | 18 | 19 | 0.018089 | 0.125 | 0.08 | 261 | 0 | 0.364 | 1 | 1 | cs | TRUE
20 | LV_2932-3_0_4_line_20 |  | 19 | 31 | 0.014989 | 0.125 | 0.08 | 261 | 0 | 0.364 | 1 | 1 | cs | TRUE
21 | LV_2932-3_0_4_line_21 |  | 20 | 79 | 0.020122 | 0.125 | 0.08 | 261 | 0 | 0.364 | 1 | 1 | cs | TRUE
22 | LV_2932-3_0_4_line_22 |  | 20 | 80 | 0.027651 | 0.125 | 0.08 | 261 | 0 | 0.364 | 1 | 1 | cs | TRUE
23 | LV_2932-3_0_4_line_23 |  | 21 | 39 | 0.020834 | 0.125 | 0.08 | 261 | 0 | 0.364 | 1 | 3 | cs | TRUE
24 | LV_2932-3_0_4_line_24 |  | 22 | 29 | 0.0071882 | 0.125 | 0.08 | 261 | 0 | 0.364 | 1 | 3 | cs | TRUE
25 | LV_2932-3_0_4_line_25 |  | 23 | 24 | 0.023535 | 0.125 | 0.08 | 261 | 0 | 0.364 | 1 | 3 | cs | TRUE
26 | LV_2932-3_0_4_line_26 |  | 23 | 25 | 0.013249 | 0.125 | 0.08 | 261 | 0 | 0.364 | 1 | 3 | cs | TRUE
27 | LV_2932-3_0_4_line_27 |  | 24 | 26 | 0.023259 | 0.125 | 0.08 | 261 | 0 | 0.364 | 1 | 3 | cs | TRUE
28 | LV_2932-3_0_4_line_28 |  | 25 | 27 | 0.0088325 | 0.125 | 0.08 | 261 | 0 | 0.364 | 1 | 1 | cs | TRUE
29 | LV_2932-3_0_4_line_29 |  | 25 | 28 | 0.04633 | 0.125 | 0.08 | 261 | 0 | 0.364 | 1 | 2 | cs | TRUE
30 | LV_2932-3_0_4_line_30 |  | 26 | 29 | 0.01653 | 0.125 | 0.08 | 261 | 0 | 0.364 | 1 | 3 | cs | TRUE
31 | LV_2932-3_0_4_line_31 |  | 27 | 30 | 0.033717 | 0.125 | 0.08 | 261 | 0 | 0.364 | 1 | 1 | cs | TRUE
32 | LV_2932-3_0_4_line_32 |  | 28 | 33 | 0.02127 | 0.125 | 0.08 | 261 | 0 | 0.364 | 1 | 1 | cs | TRUE
33 | LV_2932-3_0_4_line_33 |  | 28 | 34 | 0.079581 | 0.125 | 0.08 | 261 | 0 | 0.364 | 1 | 1 | cs | TRUE
34 | LV_2932-3_0_4_line_34 |  | 28 | 31 | 0.028217 | 0.125 | 0.08 | 261 | 0 | 0.364 | 1 | 1 | cs | TRUE
35 | LV_2932-3_0_4_line_35 |  | 30 | 35 | 0.048811 | 0.125 | 0.08 | 261 | 0 | 0.364 | 1 | 1 | cs | TRUE
36 | LV_2932-3_0_4_line_36 |  | 31 | 32 | 0.012297 | 0.125 | 0.08 | 261 | 0 | 0.364 | 1 | 1 | cs | TRUE
37 | LV_2932-3_0_4_line_37 |  | 32 | 36 | 0.012362 | 0.125 | 0.08 | 261 | 0 | 0.364 | 1 | 1 | cs | TRUE
38 | LV_2932-3_0_4_line_38 |  | 33 | 37 | 0.02066 | 0.125 | 0.08 | 261 | 0 | 0.364 | 1 | 1 | cs | TRUE
39 | LV_2932-3_0_4_line_39 |  | 34 | 38 | 0.016462 | 0.125 | 0.08 | 261 | 0 | 0.364 | 1 | 1 | cs | TRUE
40 | LV_2932-3_0_4_line_40 |  | 36 | 41 | 0.055821 | 0.125 | 0.08 | 261 | 0 | 0.364 | 1 | 1 | cs | TRUE
41 | LV_2932-3_0_4_line_41 |  | 37 | 78 | 0.0041825 | 0.125 | 0.08 | 261 | 0 | 0.364 | 1 | 1 | cs | TRUE
42 | LV_2932-3_0_4_line_42 |  | 38 | 82 | 0.068244 | 0.125 | 0.08 | 261 | 0 | 0.364 | 1 | 1 | cs | TRUE
43 | LV_2932-3_0_4_line_43 |  | 39 | 40 | 0.018183 | 0.125 | 0.08 | 261 | 0 | 0.364 | 1 | 3 | cs | TRUE
44 | LV_2932-3_0_4_line_44 |  | 40 | 47 | 0.0016978 | 0.125 | 0.08 | 261 | 0 | 0.364 | 1 | 3 | cs | TRUE
45 | LV_2932-3_0_4_line_45 |  | 41 | 42 | 0.023348 | 0.125 | 0.08 | 261 | 0 | 0.364 | 1 | 1 | cs | TRUE
46 | LV_2932-3_0_4_line_46 |  | 42 | 43 | 0.034124 | 0.125 | 0.08 | 261 | 0 | 0.364 | 1 | 1 | cs | TRUE
47 | LV_2932-3_0_4_line_47 |  | 42 | 44 | 0.019431 | 0.125 | 0.08 | 261 | 0 | 0.364 | 1 | 1 | cs | TRUE
48 | LV_2932-3_0_4_line_48 |  | 44 | 45 | 0.011511 | 0.125 | 0.08 | 261 | 0 | 0.364 | 1 | 1 | cs | TRUE
49 | LV_2932-3_0_4_line_49 |  | 44 | 46 | 0.0095876 | 0.125 | 0.08 | 261 | 0 | 0.364 | 1 | 1 | cs | TRUE
50 | LV_2932-3_0_4_line_50 |  | 45 | 80 | 0.01737 | 0.125 | 0.08 | 261 | 0 | 0.364 | 1 | 1 | cs | TRUE
51 | LV_2932-3_0_4_line_51 |  | 46 | 83 | 0.016565 | 0.125 | 0.08 | 261 | 0 | 0.364 | 1 | 1 | cs | TRUE
52 | LV_2932-3_0_4_line_52 |  | 47 | 48 | 0.040905 | 0.125 | 0.08 | 261 | 0 | 0.364 | 1 | 3 | cs | TRUE
53 | LV_2932-3_0_4_line_53 |  | 48 | 49 | 0.023747 | 0.125 | 0.08 | 261 | 0 | 0.364 | 1 | 3 | cs | TRUE
54 | LV_2932-3_0_4_line_54 |  | 49 | 50 | 0.019492 | 0.125 | 0.08 | 261 | 0 | 0.364 | 1 | 3 | cs | TRUE
55 | LV_2932-3_0_4_line_55 |  | 50 | 51 | 0.020563 | 0.125 | 0.08 | 261 | 0 | 0.364 | 1 | 3 | cs | TRUE
56 | LV_2932-3_0_4_line_56 |  | 51 | 73 | 0.024603 | 0.125 | 0.08 | 261 | 0 | 0.364 | 1 | 3 | cs | TRUE
57 | LV_2932-3_0_4_line_57 |  | 52 | 53 | 0.0021646 | 0.125 | 0.08 | 261 | 0 | 0.364 | 1 | 3 | cs | TRUE
58 | LV_2932-3_0_4_line_58 |  | 52 | 54 | 0.022153 | 0.125 | 0.08 | 261 | 0 | 0.364 | 1 | 3 | cs | TRUE
59 | LV_2932-3_0_4_line_59 |  | 53 | 55 | 0.00074782 | 0.125 | 0.08 | 261 | 0 | 0.364 | 1 | 3 | cs | TRUE
60 | LV_2932-3_0_4_line_60 |  | 54 | 56 | 0.0031044 | 0.125 | 0.08 | 261 | 0 | 0.364 | 1 | 3 | cs | TRUE
61 | LV_2932-3_0_4_line_61 |  | 55 | 57 | 0.0037341 | 0.125 | 0.08 | 261 | 0 | 0.364 | 1 | 3 | cs | TRUE
62 | LV_2932-3_0_4_line_62 |  | 56 | 58 | 0.024218 | 0.125 | 0.08 | 261 | 0 | 0.364 | 1 | 3 | cs | TRUE
63 | LV_2932-3_0_4_line_63 |  | 57 | 59 | 0.016163 | 0.125 | 0.08 | 261 | 0 | 0.364 | 1 | 3 | cs | TRUE
64 | LV_2932-3_0_4_line_64 |  | 58 | 60 | 0.022266 | 0.125 | 0.08 | 261 | 0 | 0.364 | 1 | 3 | cs | TRUE
65 | LV_2932-3_0_4_line_65 |  | 59 | 61 | 0.00086944 | 0.125 | 0.08 | 261 | 0 | 0.364 | 1 | 3 | cs | TRUE
66 | LV_2932-3_0_4_line_66 |  | 60 | 70 | 0.023204 | 0.125 | 0.08 | 261 | 0 | 0.364 | 1 | 1 | cs | TRUE
67 | LV_2932-3_0_4_line_67 |  | 60 | 71 | 0.022832 | 0.125 | 0.08 | 261 | 0 | 0.364 | 1 | 3 | cs | TRUE
68 | LV_2932-3_0_4_line_68 |  | 61 | 62 | 0.0011594 | 0.125 | 0.08 | 261 | 0 | 0.364 | 1 | 3 | cs | TRUE
69 | LV_2932-3_0_4_line_69 |  | 62 | 63 | 0.0040019 | 0.125 | 0.08 | 261 | 0 | 0.364 | 1 | 3 | cs | TRUE
70 | LV_2932-3_0_4_line_70 |  | 64 | 65 | 0.023304 | 0.125 | 0.08 | 261 | 0 | 0.364 | 1 | 1 | cs | TRUE
71 | LV_2932-3_0_4_line_71 |  | 65 | 66 | 0.04298 | 0.125 | 0.08 | 261 | 0 | 0.364 | 1 | 1 | cs | TRUE
72 | LV_2932-3_0_4_line_72 |  | 66 | 67 | 0.0095388 | 0.125 | 0.08 | 261 | 0 | 0.364 | 1 | 1 | cs | TRUE
73 | LV_2932-3_0_4_line_73 |  | 67 | 68 | 0.032652 | 0.125 | 0.08 | 261 | 0 | 0.364 | 1 | 1 | cs | TRUE
74 | LV_2932-3_0_4_line_74 |  | 68 | 69 | 0.013298 | 0.125 | 0.08 | 261 | 0 | 0.364 | 1 | 1 | cs | TRUE
75 | LV_2932-3_0_4_line_75 |  | 69 | 70 | 0.013752 | 0.125 | 0.08 | 261 | 0 | 0.364 | 1 | 1 | cs | TRUE
76 | LV_2932-3_0_4_line_76 |  | 71 | 72 | 0.021219 | 0.125 | 0.08 | 261 | 0 | 0.364 | 1 | 3 | cs | TRUE
77 | LV_2932-3_0_4_line_77 |  | 72 | 73 | 8.6182e-05 | 0.125 | 0.08 | 261 | 0 | 0.364 | 1 | 3 | cs | TRUE
78 | LV_2932-3_0_4_line_78 |  | 74 | 75 | 0.0029043 | 0.125 | 0.08 | 261 | 0 | 0.364 | 1 | 1 | cs | TRUE
79 | LV_2932-3_0_4_line_79 |  | 74 | 76 | 0.027325 | 0.125 | 0.08 | 261 | 0 | 0.364 | 1 | 1 | cs | TRUE
80 | LV_2932-3_0_4_line_80 |  | 76 | 77 | 0.0064467 | 0.125 | 0.08 | 261 | 0 | 0.364 | 1 | 1 | cs | TRUE
81 | LV_2932-3_0_4_line_81 |  | 77 | 78 | 0.018948 | 0.125 | 0.08 | 261 | 0 | 0.364 | 1 | 1 | cs | TRUE
82 | LV_2932-3_0_4_line_82 |  | 79 | 81 | 0.035412 | 0.125 | 0.08 | 261 | 0 | 0.364 | 1 | 1 | cs | TRUE
83 | LV_2932-3_0_4_line_83 |  | 83 | 84 | 0.015309 | 0.125 | 0.08 | 261 | 0 | 0.364 | 1 | 1 | cs | TRUE

## trafo
| name | std_type | hv_bus | lv_bus | sn_mva | vn_hv_kv | vn_lv_kv | vk_percent | vkr_percent | pfe_kw | i0_percent | shift_degree | tap_side | tap_neutral | tap_min | tap_max | tap_step_percent | tap_step_degree | tap_pos | tap_phase_shifter | parallel | df | in_service
0 | LV_2932-3_0_4_trafo_5 | 0.63 MVA 20/0.4 kV | 85 | 6 | 0.63 | 20 | 0.4 | 6 | 1.206 | 1.65 | 0.2619 | 150 | hv | 0 | -2 | 2 | 2.5 | 0 | 0 | FALSE | 1 | 1 | TRUE

## line_geodata
| x0 | y0 | x1 | y1 | x2 | y2 | x3 | y3 | x4 | y4
0 | 2685337.3828 | 1284076.5099 | 2685301.0735 | 1284059.2456
1 | 2685337.3828 | 1284076.5099 | 2685355.8248 | 1284081.7114
2 | 2685381.8604 | 1284084.8612 | 2685364.1593 | 1284079.6671 | 2685362.1969 | 1284083.5086 | 2685355.8248 | 1284081.7114
3 | 2685381.8604 | 1284084.8612 | 2685367.3411 | 1284127.9101
4 | 2685367.3411 | 1284127.9101 | 2685363.0529 | 1284145.2483
5 | 2685355.8955 | 1284174.1879 | 2685363.0529 | 1284145.2483
6 | 2685240.544 | 1284096.6816 | 2685234.439 | 1284130.7105
7 | 2685240.544 | 1284096.6816 | 2685241.0095 | 1284094.3873
8 | 2685232.0191 | 1284144.1991 | 2685234.439 | 1284130.7105
9 | 2685249.8626 | 1284050.7478 | 2685241.0095 | 1284094.3873
10 | 2685355.8955 | 1284174.1879 | 2685350.846 | 1284194.6044
11 | 2685232.0191 | 1284144.1991 | 2685231.6754 | 1284146.1625 | 2685229.0557 | 1284161.1009
12 | 2685232.0191 | 1284144.1991 | 2685203.7174 | 1284136.2707
13 | 2685255.638 | 1283964.8571 | 2685241.6108 | 1283945.1017
14 | 2685227.1772 | 1283924.774 | 2685241.6108 | 1283945.1017
15 | 2685103.3698 | 1283989.8359 | 2685102.7799 | 1284001.4313 | 2685102.8104 | 1284006.8805
16 | 2685102.8104 | 1284006.8805 | 2685102.8301 | 1284010.3943
17 | 2685102.9271 | 1284027.6816 | 2685102.8301 | 1284010.3943
18 | 2685102.9271 | 1284027.6816 | 2685102.9617 | 1284033.868
19 | 2685103.0632 | 1284051.9566 | 2685102.9617 | 1284033.868
20 | 2685112.1684 | 1284061.8743 | 2685104.4949 | 1284058.3383 | 2685103.0632 | 1284051.9566
21 | 2685235.3111 | 1283906.3647 | 2685232.0584 | 1283914.2911 | 2685227.1772 | 1283924.774
22 | 2685227.1772 | 1283924.774 | 2685214.0327 | 1283939.2631 | 2685208.231 | 1283944.8977
23 | 2685229.0557 | 1284161.1009 | 2685225.4571 | 1284181.622
24 | 2685196.7956 | 1284134.3317 | 2685203.7174 | 1284136.2707
25 | 2685135.8189 | 1284117.2498 | 2685158.4811 | 1284123.5983
26 | 2685122.7585 | 1284116.0404 | 2685129.9223 | 1284115.8882 | 2685130.9732 | 1284115.8923 | 2685135.8189 | 1284117.2498
27 | 2685158.4811 | 1284123.5983 | 2685180.878 | 1284129.8725
28 | 2685122.7585 | 1284116.0404 | 2685125.8162 | 1284124.3268
29 | 2685103.3134 | 1284086.0672 | 2685110.7236 | 1284080.8142 | 2685112.4533 | 1284087.3559 | 2685114.9252 | 1284094.4755 | 2685122.7585 | 1284116.0404
30 | 2685196.7956 | 1284134.3317 | 2685180.878 | 1284129.8725
31 | 2685125.8162 | 1284124.3268 | 2685137.4885 | 1284155.9593
32 | 2685103.3134 | 1284086.0672 | 2685099.2904 | 1284088.0998 | 2685095.1158 | 1284087.628 | 2685083.5001 | 1284082.8449
33 | 2685103.3134 | 1284086.0672 | 2685099.852 | 1284102.7427 | 2685082.1965 | 1284162.749
34 | 2685103.3134 | 1284086.0672 | 2685110.7236 | 1284080.8142 | 2685110.3082 | 1284071.1221 | 2685112.1684 | 1284061.8743
35 | 2685161.5041 | 1284198.4042 | 2685161.5041 | 1284198.4042 | 2685148.5252 | 1284176.053 | 2685138.5716 | 1284158.8945 | 2685137.4885 | 1284155.9593
36 | 2685112.1684 | 1284061.8743 | 2685115.8731 | 1284052.7867 | 2685117.1997 | 1284050.6875
37 | 2685117.1997 | 1284050.6875 | 2685123.8034 | 1284040.2375
38 | 2685064.3154 | 1284075.1885 | 2685069.4224 | 1284077.048 | 2685083.5001 | 1284082.8449
39 | 2685077.55 | 1284178.5414 | 2685082.1965 | 1284162.749
40 | 2685123.8034 | 1284040.2375 | 2685126.4445 | 1284036.0583 | 2685149.58 | 1284007.568 | 2685159.0855 | 1283997.0511
41 | 2685060.3853 | 1284073.7576 | 2685064.3154 | 1284075.1885
42 | 2685077.55 | 1284178.5414 | 2685075.8966 | 1284189.5826 | 2685074.7087 | 1284197.5056 | 2685072.6093 | 1284211.3649 | 2685069.0707 | 1284246.2369
43 | 2685222.3163 | 1284199.5319 | 2685225.4571 | 1284181.622
44 | 2685222.023 | 1284201.2042 | 2685222.3163 | 1284199.5319
45 | 2685174.7408 | 1283979.7299 | 2685159.0855 | 1283997.0511
46 | 2685203.4262 | 1283998.3493 | 2685174.7408 | 1283979.7299
47 | 2685187.7867 | 1283965.2949 | 2685174.7408 | 1283979.7299
48 | 2685187.7867 | 1283965.2949 | 2685195.8393 | 1283957.069
49 | 2685187.7867 | 1283965.2949 | 2685179.3856 | 1283960.6748
50 | 2685208.231 | 1283944.8977 | 2685198.5533 | 1283954.2966 | 2685195.8393 | 1283957.069
51 | 2685164.0493 | 1283954.5473 | 2685175.2222 | 1283958.3852 | 2685179.3856 | 1283960.6748
52 | 2685222.023 | 1284201.2042 | 2685218.1832 | 1284223.1002 | 2685215.0551 | 1284241.5107
53 | 2685211.0773 | 1284264.9223 | 2685215.0551 | 1284241.5107
54 | 2685211.0773 | 1284264.9223 | 2685230.1411 | 1284268.9871
55 | 2685230.1411 | 1284268.9871 | 2685250.2525 | 1284273.2752
56 | 2685274.3147 | 1284278.4057 | 2685250.2525 | 1284273.2752
57 | 2685343.9218 | 1284222.6009 | 2685344.4414 | 1284220.4997
58 | 2685343.9218 | 1284222.6009 | 2685339.2802 | 1284241.368 | 2685338.5994 | 1284244.1048
59 | 2685344.4414 | 1284220.4997 | 2685344.621 | 1284219.7737
60 | 2685338.5994 | 1284244.1048 | 2685337.85 | 1284247.1174
61 | 2685344.621 | 1284219.7737 | 2685345.5175 | 1284216.1489
62 | 2685337.85 | 1284247.1174 | 2685332.0035 | 1284270.6192
63 | 2685349.398 | 1284200.4588 | 2685345.5175 | 1284216.1489
64 | 2685317.6336 | 1284286.7714 | 2685323.8759 | 1284282.8473 | 2685328.2388 | 1284278.0842 | 2685331.4766 | 1284272.7375 | 2685332.0035 | 1284270.6192
65 | 2685349.398 | 1284200.4588 | 2685349.6068 | 1284199.6148
66 | 2685317.6336 | 1284286.7714 | 2685328.0842 | 1284292.8947 | 2685338.3292 | 1284297.1449
67 | 2685317.6336 | 1284286.7714 | 2685303.9635 | 1284284.7274 | 2685295.1519 | 1284282.8486
68 | 2685349.6068 | 1284199.6148 | 2685349.8851 | 1284198.4893
69 | 2685349.8851 | 1284198.4893 | 2685350.846 | 1284194.6044
70 | 2685402.0484 | 1284232.5542 | 2685410.8428 | 1284211.8014 | 2685411.154 | 1284211.1031
71 | 2685385.2784 | 1284272.1273 | 2685402.0484 | 1284232.5542
72 | 2685385.2784 | 1284272.1273 | 2685380.2627 | 1284280.241
73 | 2685363.0939 | 1284308.0146 | 2685380.2627 | 1284280.241
74 | 2685363.0939 | 1284308.0146 | 2685356.5755 | 1284305.0843 | 2685351.0021 | 1284302.4809
75 | 2685338.3292 | 1284297.1449 | 2685349.4996 | 1284301.779 | 2685351.0021 | 1284302.4809
76 | 2685274.399 | 1284278.4237 | 2685295.1519 | 1284282.8486
77 | 2685274.3147 | 1284278.4057 | 2685274.399 | 1284278.4237
78 | 2685010.8469 | 1284055.7202 | 2685008.1179 | 1284054.7265
79 | 2685010.8469 | 1284055.7202 | 2685036.5229 | 1284065.069
80 | 2685036.5229 | 1284065.069 | 2685042.5806 | 1284067.2747
81 | 2685060.3853 | 1284073.7576 | 2685042.5806 | 1284067.2747
82 | 2685235.3111 | 1283906.3647 | 2685226.7038 | 1283906.1289 | 2685199.9084 | 1283905.5612
83 | 2685149.5702 | 1283949.5737 | 2685164.0493 | 1283954.5473

## bus_geodata
| x | y | coords
0 | 2685301.0735 | 1284059.2456
1 | 2685337.3828 | 1284076.5099
2 | 2685355.8248 | 1284081.7114
3 | 2685381.8604 | 1284084.8612
4 | 2685367.3411 | 1284127.9102
5 | 2685363.0529 | 1284145.2483
6 | 2685240.544 | 1284096.6816
7 | 2685234.439 | 1284130.7105
8 | 2685241.0095 | 1284094.3873
9 | 2685355.8955 | 1284174.1879
10 | 2685232.0191 | 1284144.1991
11 | 2685249.8626 | 1284050.7478
12 | 2685255.638 | 1283964.8571
13 | 2685241.6108 | 1283945.1017
14 | 2685103.3698 | 1283989.8359
15 | 2685102.8104 | 1284006.8805
16 | 2685102.8301 | 1284010.3943
17 | 2685102.9271 | 1284027.6816
18 | 2685102.9617 | 1284033.868
19 | 2685103.0632 | 1284051.9566
20 | 2685227.1772 | 1283924.774
21 | 2685229.0557 | 1284161.1009
22 | 2685203.7174 | 1284136.2707
23 | 2685135.8189 | 1284117.2498
24 | 2685158.4811 | 1284123.5983
25 | 2685122.7585 | 1284116.0404
26 | 2685180.878 | 1284129.8725
27 | 2685125.8162 | 1284124.3268
28 | 2685103.3134 | 1284086.0672
29 | 2685196.7956 | 1284134.3317
30 | 2685137.4885 | 1284155.9593
31 | 2685112.1684 | 1284061.8743
32 | 2685117.1997 | 1284050.6875
33 | 2685083.5001 | 1284082.8449
34 | 2685082.1965 | 1284162.749
35 | 2685161.5041 | 1284198.4042
36 | 2685123.8034 | 1284040.2375
37 | 2685064.3154 | 1284075.1885
38 | 2685077.55 | 1284178.5414
39 | 2685225.4571 | 1284181.622
40 | 2685222.3163 | 1284199.5319
41 | 2685159.0855 | 1283997.0511
42 | 2685174.7408 | 1283979.7299
43 | 2685203.4262 | 1283998.3493
44 | 2685187.7867 | 1283965.2949
45 | 2685195.8393 | 1283957.069
46 | 2685179.3856 | 1283960.6748
47 | 2685222.023 | 1284201.2042
48 | 2685215.0551 | 1284241.5107
49 | 2685211.0773 | 1284264.9223
50 | 2685230.1411 | 1284268.9871
51 | 2685250.2525 | 1284273.2752
52 | 2685343.9218 | 1284222.6009
53 | 2685344.4414 | 1284220.4997
54 | 2685338.5994 | 1284244.1048
55 | 2685344.621 | 1284219.7737
56 | 2685337.85 | 1284247.1174
57 | 2685345.5175 | 1284216.1489
58 | 2685332.0035 | 1284270.6192
59 | 2685349.398 | 1284200.4588
60 | 2685317.6336 | 1284286.7714
61 | 2685349.6068 | 1284199.6148
62 | 2685349.8851 | 1284198.4893
63 | 2685350.846 | 1284194.6044
64 | 2685411.154 | 1284211.1031
65 | 2685402.0484 | 1284232.5542
66 | 2685385.2784 | 1284272.1273
67 | 2685380.2627 | 1284280.241
68 | 2685363.0939 | 1284308.0146
69 | 2685351.0021 | 1284302.4809
70 | 2685338.3292 | 1284297.1449
71 | 2685295.1519 | 1284282.8486
72 | 2685274.399 | 1284278.4237
73 | 2685274.3147 | 1284278.4057
74 | 2685010.8469 | 1284055.7202
75 | 2685008.1179 | 1284054.7265
76 | 2685036.5229 | 1284065.069
77 | 2685042.5806 | 1284067.2747
78 | 2685060.3853 | 1284073.7576
79 | 2685235.3111 | 1283906.3647
80 | 2685208.231 | 1283944.8977
81 | 2685199.9084 | 1283905.5612
82 | 2685069.0707 | 1284246.2369
83 | 2685164.0493 | 1283954.5473
84 | 2685149.5702 | 1283949.5737
85 | 2685252.8896 | 1284100.5412

## line_std_types
| c_nf_per_km | r_ohm_per_km | x_ohm_per_km | max_i_ka | type | q_mm2 | alpha | voltage_rating
NAYY 4x50 SE | 210 | 0.642 | 0.083 | 0.142 | cs | 50 | 0.00403 | LV
NAYY 4x120 SE | 264 | 0.225 | 0.08 | 0.242 | cs | 120 | 0.00403 | LV
NAYY 4x150 SE | 261 | 0.208 | 0.08 | 0.27 | cs | 150 | 0.00403 | LV
NA2XS2Y 1x95 RM/25 12/20 kV | 216 | 0.313 | 0.132 | 0.252 | cs | 95 | 0.00403 | MV
NA2XS2Y 1x185 RM/25 12/20 kV | 273 | 0.161 | 0.117 | 0.362 | cs | 185 | 0.00403 | MV
NA2XS2Y 1x240 RM/25 12/20 kV | 304 | 0.122 | 0.112 | 0.421 | cs | 240 | 0.00403 | MV
NA2XS2Y 1x95 RM/25 6/10 kV | 315 | 0.313 | 0.123 | 0.249 | cs | 95 | 0.00403 | MV
NA2XS2Y 1x185 RM/25 6/10 kV | 406 | 0.161 | 0.11 | 0.358 | cs | 185 | 0.00403 | MV
NA2XS2Y 1x240 RM/25 6/10 kV | 456 | 0.122 | 0.105 | 0.416 | cs | 240 | 0.00403 | MV
NA2XS2Y 1x150 RM/25 12/20 kV | 250 | 0.206 | 0.116 | 0.319 | cs | 150 | 0.00403 | MV
NA2XS2Y 1x120 RM/25 12/20 kV | 230 | 0.253 | 0.119 | 0.283 | cs | 120 | 0.00403 | MV
NA2XS2Y 1x70 RM/25 12/20 kV | 190 | 0.443 | 0.132 | 0.22 | cs | 70 | 0.00403 | MV
NA2XS2Y 1x150 RM/25 6/10 kV | 360 | 0.206 | 0.11 | 0.315 | cs | 150 | 0.00403 | MV
NA2XS2Y 1x120 RM/25 6/10 kV | 340 | 0.253 | 0.113 | 0.28 | cs | 120 | 0.00403 | MV
NA2XS2Y 1x70 RM/25 6/10 kV | 280 | 0.443 | 0.123 | 0.217 | cs | 70 | 0.00403 | MV
N2XS(FL)2Y 1x120 RM/35 64/110 kV | 112 | 0.153 | 0.166 | 0.366 | cs | 120 | 0.00393 | HV
N2XS(FL)2Y 1x185 RM/35 64/110 kV | 125 | 0.099 | 0.156 | 0.457 | cs | 185 | 0.00393 | HV
N2XS(FL)2Y 1x240 RM/35 64/110 kV | 135 | 0.075 | 0.149 | 0.526 | cs | 240 | 0.00393 | HV
N2XS(FL)2Y 1x300 RM/35 64/110 kV | 144 | 0.06 | 0.144 | 0.588 | cs | 300 | 0.00393 | HV
15-AL1/3-ST1A 0.4 | 11 | 1.8769 | 0.35 | 0.105 | ol | 16 | 0.00403 | LV
24-AL1/4-ST1A 0.4 | 11.25 | 1.2012 | 0.335 | 0.14 | ol | 24 | 0.00403 | LV
48-AL1/8-ST1A 0.4 | 12.2 | 0.5939 | 0.3 | 0.21 | ol | 48 | 0.00403 | LV
94-AL1/15-ST1A 0.4 | 13.2 | 0.306 | 0.29 | 0.35 | ol | 94 | 0.00403 | LV
34-AL1/6-ST1A 10.0 | 9.7 | 0.8342 | 0.36 | 0.17 | ol | 34 | 0.00403 | MV
48-AL1/8-ST1A 10.0 | 10.1 | 0.5939 | 0.35 | 0.21 | ol | 48 | 0.00403 | MV
70-AL1/11-ST1A 10.0 | 10.4 | 0.4132 | 0.339 | 0.29 | ol | 70 | 0.00403 | MV
94-AL1/15-ST1A 10.0 | 10.75 | 0.306 | 0.33 | 0.35 | ol | 94 | 0.00403 | MV
122-AL1/20-ST1A 10.0 | 11.1 | 0.2376 | 0.323 | 0.41 | ol | 122 | 0.00403 | MV
149-AL1/24-ST1A 10.0 | 11.25 | 0.194 | 0.315 | 0.47 | ol | 149 | 0.00403 | MV
34-AL1/6-ST1A 20.0 | 9.15 | 0.8342 | 0.382 | 0.17 | ol | 34 | 0.00403 | MV
48-AL1/8-ST1A 20.0 | 9.5 | 0.5939 | 0.372 | 0.21 | ol | 48 | 0.00403 | MV
70-AL1/11-ST1A 20.0 | 9.7 | 0.4132 | 0.36 | 0.29 | ol | 70 | 0.00403 | MV
94-AL1/15-ST1A 20.0 | 10 | 0.306 | 0.35 | 0.35 | ol | 94 | 0.00403 | MV
122-AL1/20-ST1A 20.0 | 10.3 | 0.2376 | 0.344 | 0.41 | ol | 122 | 0.00403 | MV
149-AL1/24-ST1A 20.0 | 10.5 | 0.194 | 0.337 | 0.47 | ol | 149 | 0.00403 | MV
184-AL1/30-ST1A 20.0 | 10.75 | 0.1571 | 0.33 | 0.535 | ol | 184 | 0.00403 | MV
243-AL1/39-ST1A 20.0 | 11 | 0.1188 | 0.32 | 0.645 | ol | 243 | 0.00403 | MV
48-AL1/8-ST1A 110.0 | 8 | 0.5939 | 0.46 | 0.21 | ol | 48 | 0.00403 | HV
70-AL1/11-ST1A 110.0 | 8.4 | 0.4132 | 0.45 | 0.29 | ol | 70 | 0.00403 | HV
94-AL1/15-ST1A 110.0 | 8.65 | 0.306 | 0.44 | 0.35 | ol | 94 | 0.00403 | HV
122-AL1/20-ST1A 110.0 | 8.5 | 0.2376 | 0.43 | 0.41 | ol | 122 | 0.00403 | HV
149-AL1/24-ST1A 110.0 | 8.75 | 0.194 | 0.41 | 0.47 | ol | 149 | 0.00403 | HV
184-AL1/30-ST1A 110.0 | 8.8 | 0.1571 | 0.4 | 0.535 | ol | 184 | 0.00403 | HV
243-AL1/39-ST1A 110.0 | 9 | 0.1188 | 0.39 | 0.645 | ol | 243 | 0.00403 | HV
305-AL1/39-ST1A 110.0 | 9.2 | 0.0949 | 0.38 | 0.74 | ol | 305 | 0.00403 | HV
490-AL1/64-ST1A 110.0 | 9.75 | 0.059 | 0.37 | 0.96 | ol | 490 | 0.00403 | HV
679-AL1/86-ST1A 110.0 | 9.95 | 0.042 | 0.36 | 1.15 | ol | 679 | 0.00403 | HV
490-AL1/64-ST1A 220.0 | 10 | 0.059 | 0.285 | 0.96 | ol | 490 | 0.00403 | HV
679-AL1/86-ST1A 220.0 | 11.7 | 0.042 | 0.275 | 1.15 | ol | 679 | 0.00403 | HV
490-AL1/64-ST1A 380.0 | 11 | 0.059 | 0.253 | 0.96 | ol | 490 | 0.00403 | HV
679-AL1/86-ST1A 380.0 | 14.6 | 0.042 | 0.25 | 1.15 | ol | 679 | 0.00403 | HV

## trafo_std_types
| i0_percent | pfe_kw | vkr_percent | sn_mva | vn_lv_kv | vn_hv_kv | vk_percent | shift_degree | vector_group | tap_side | tap_neutral | tap_min | tap_max | tap_step_degree | tap_step_percent | tap_phase_shifter
160 MVA 380/110 kV | 0.06 | 60 | 0.25 | 160 | 110 | 380 | 12.2 | 0 | Yy0 | hv | 0 | -9 | 9 | 0 | 1.5 | FALSE
100 MVA 220/110 kV | 0.06 | 55 | 0.26 | 100 | 110 | 220 | 12 | 0 | Yy0 | hv | 0 | -9 | 9 | 0 | 1.5 | FALSE
63 MVA 110/20 kV | 0.04 | 22 | 0.32 | 63 | 20 | 110 | 18 | 150 | YNd5 | hv | 0 | -9 | 9 | 0 | 1.5 | FALSE
40 MVA 110/20 kV | 0.05 | 18 | 0.34 | 40 | 20 | 110 | 16.2 | 150 | YNd5 | hv | 0 | -9 | 9 | 0 | 1.5 | FALSE
25 MVA 110/20 kV | 0.07 | 14 | 0.41 | 25 | 20 | 110 | 12 | 150 | YNd5 | hv | 0 | -9 | 9 | 0 | 1.5 | FALSE
63 MVA 110/10 kV | 0.04 | 22 | 0.32 | 63 | 10 | 110 | 18 | 150 | YNd5 | hv | 0 | -9 | 9 | 0 | 1.5 | FALSE
40 MVA 110/10 kV | 0.05 | 18 | 0.34 | 40 | 10 | 110 | 16.2 | 150 | YNd5 | hv | 0 | -9 | 9 | 0 | 1.5 | FALSE
25 MVA 110/10 kV | 0.07 | 14 | 0.41 | 25 | 10 | 110 | 12 | 150 | YNd5 | hv | 0 | -9 | 9 | 0 | 1.5 | FALSE
0.25 MVA 20/0.4 kV | 0.32 | 0.8 | 1.44 | 0.25 | 0.4 | 20 | 6 | 150 | Yzn5 | hv | 0 | -2 | 2 | 0 | 2.5 | FALSE
0.4 MVA 20/0.4 kV | 0.3375 | 1.35 | 1.425 | 0.4 | 0.4 | 20 | 6 | 150 | Dyn5 | hv | 0 | -2 | 2 | 0 | 2.5 | FALSE
0.63 MVA 20/0.4 kV | 0.2619 | 1.65 | 1.206 | 0.63 | 0.4 | 20 | 6 | 150 | Dyn5 | hv | 0 | -2 | 2 | 0 | 2.5 | FALSE
0.25 MVA 10/0.4 kV | 0.24 | 0.6 | 1.2 | 0.25 | 0.4 | 10 | 4 | 150 | Dyn5 | hv | 0 | -2 | 2 | 0 | 2.5 | FALSE
0.4 MVA 10/0.4 kV | 0.2375 | 0.95 | 1.325 | 0.4 | 0.4 | 10 | 4 | 150 | Dyn5 | hv | 0 | -2 | 2 | 0 | 2.5 | FALSE
0.63 MVA 10/0.4 kV | 0.1873 | 1.18 | 1.0794 | 0.63 | 0.4 | 10 | 4 | 150 | Dyn5 | hv | 0 | -2 | 2 | 0 | 2.5 | FALSE

## trafo3w_std_types
| sn_hv_mva | sn_mv_mva | sn_lv_mva | vn_hv_kv | vn_mv_kv | vn_lv_kv | vk_hv_percent | vk_mv_percent | vk_lv_percent | vkr_hv_percent | vkr_mv_percent | vkr_lv_percent | pfe_kw | i0_percent | shift_mv_degree | shift_lv_degree | vector_group | tap_side | tap_neutral | tap_min | tap_max | tap_step_percent
63/25/38 MVA 110/20/10 kV | 63 | 25 | 38 | 110 | 20 | 10 | 10.4 | 10.4 | 10.4 | 0.28 | 0.32 | 0.35 | 35 | 0.89 | 0 | 0 | YN0yn0yn0 | hv | 0 | -10 | 10 | 1.2
63/25/38 MVA 110/10/10 kV | 63 | 25 | 38 | 110 | 10 | 10 | 10.4 | 10.4 | 10.4 | 0.28 | 0.32 | 0.35 | 35 | 0.89 | 0 | 0 | YN0yn0yn0 | hv | 0 | -10 | 10 | 1.2

## fuse_std_types
| fuse_type | i_rated_a | t_avg | t_min | t_total | x_avg | x_min | x_total
HV 100A | HV 100A | 100 | 0 | [10.0, 3.64, 0.854, 0.281, 0.1, 0.0531, 0.022, 0.01] | [10.0, 4.267, 1.21, 0.403, 0.1, 0.058, 0.022, 0.01] | 0 | [300.0, 350.0, 450.0, 550.0, 700.0, 850.0, 1200.0, 1752.0] | [600.0, 700.0, 900.0, 1150.0, 1665.0, 2000.0, 3000.0, 4313.0]
HV 10A | HV 10A | 10 | 0 | [10.0, 1675.0, 0.344, 0.156, 0.1, 0.0417, 0.0171, 0.01] | [10.0, 1.3, 0.3, 0.155, 0.1, 0.0555, 0.023, 0.01] | 0 | [30.0, 32.0, 35.0, 37.0, 39.0, 50.0, 70.0, 88.0] | [60.0, 70.0, 80.0, 87.0, 94.0, 110.0, 150.0, 216.0]
HV 125A | HV 125A | 125 | 0 | [10.0, 1.82, 0.344, 0.1, 0.0467, 0.0269, 0.01] | [10.0, 2.478, 0.426, 0.1, 0.0427, 0.0211, 0.01] | 0 | [375.0, 500.0, 700.0, 925.0, 1200.0, 1500.0, 2341.0] | [750.0, 1000.0, 1500.0, 2200.0, 3000.0, 4000.0, 5765.0]
HV 160A | HV 160A | 160 | 0 | [10.0, 4.15, 1.03, 0.198, 0.1, 0.051, 0.0172, 0.01] | [10.0, 2.3, 0.734, 0.274, 0.1, 0.046, 0.0177, 0.01] | 0 | [480.0, 550.0, 700.0, 1000.0, 1260.0, 1600.0, 2500.0, 3227.0] | [960.0, 1300.0, 1700.0, 2200.0, 2996.0, 4000.0, 6000.0, 7946.0]
HV 16A | HV 16A | 16 | 0 | [10.0, 0.352, 0.164, 0.1, 0.0649, 0.0342, 0.01] | [10.0, 2.34, 0.722, 0.181, 0.1, 0.055, 0.0296, 0.01] | 0 | [48.0, 60.0, 65.0, 71.0, 80.0, 100.0, 162.0] | [96.0, 110.0, 125.0, 150.0, 168.0, 200.0, 250.0, 398.0]
HV 200A | HV 200A | 200 | 0 | [10.0, 4.267, 1.21, 0.403, 0.1, 0.058, 0.022, 0.01] | [10.0, 3.73, 1.654, 0.328, 0.1, 0.0531, 0.019, 0.01] | 0 | [600.0, 700.0, 900.0, 1150.0, 1665.0, 2000.0, 3000.0, 4313.0] | [1200.0, 1500.0, 1800.0, 2700.0, 3960.0, 5000.0, 7500.0, 10620.0]
HV 20A | HV 20A | 20 | 0 | [10.0, 1.3, 0.3, 0.155, 0.1, 0.0555, 0.023, 0.01] | [10.0, 1.3, 0.161, 0.1, 0.0611, 0.0399, 0.0141, 0.01] | 0 | [60.0, 70.0, 80.0, 87.0, 94.0, 110.0, 150.0, 216.0] | [120.0, 150.0, 200.0, 223.0, 260.0, 300.0, 450.0, 532.0]
HV 25A | HV 25A | 25 | 0 | [10.0, 2.512, 0.833, 0.299, 0.1, 0.0372, 0.0223, 0.01] | [10.0, 3.125, 0.597, 0.198, 0.1, 0.0378, 0.022, 0.01] | 0 | [75.0, 82.0, 90.0, 100.0, 124.0, 170.0, 200.0, 289.0] | [150.0, 170.0, 210.0, 250.0, 294.0, 400.0, 500.0, 711.0]
HV 31.5A | HV 31.5A | 31.5 | 0 | [10.0, 2.34, 0.722, 0.181, 0.1, 0.055, 0.0296, 0.01] | [10.0, 2.84, 0.368, 0.164, 0.1, 0.0621, 0.0378, 0.0195, 0.01] | 0 | [95.0, 110.0, 125.0, 150.0, 165.0, 200.0, 250.0, 390.0] | [189.0, 220.0, 300.0, 350.0, 393.0, 450.0, 530.0, 700.0, 960.0]
HV 40A | HV 40A | 40 | 0 | [10.0, 1.3, 0.161, 0.1, 0.0611, 0.0399, 0.0141, 0.01] | [10.0, 2.05, 0.369, 0.198, 0.1, 0.051, 0.0298, 0.01] | 0 | [120.0, 150.0, 200.0, 223.0, 260.0, 300.0, 450.0, 532.0] | [240.0, 300.0, 400.0, 450.0, 530.0, 650.0, 800.0, 1311.0]
HV 50A | HV 50A | 50 | 0 | [10.0, 3.215, 0.597, 0.198, 0.1, 0.0378, 0.022, 0.01] | [10.0, 3.64, 0.854, 0.281, 0.1, 0.0531, 0.022, 0.01] | 0 | [150.0, 170.0, 210.0, 250.0, 294.0, 400.0, 500.0, 711.0] | [300.0, 350.0, 450.0, 550.0, 700.0, 850.0, 1200.0, 1752.0]
HV 6.3A | HV 6.3A | 6.3 | 0 | [10.0, 1.39, 0.344, 0.168, 0.1, 0.056, 0.0263, 0.01] | [10.0, 1.711, 0.516, 0.198, 0.1, 0.0634, 0.0303, 0.01] | 0 | [19.0, 19.5, 20.4, 20.8, 22.0, 25.0, 32.0, 48.0] | [38.0, 40.0, 43.0, 48.0, 53.0, 60.0, 75.0, 118.0]
HV 63A | HV 63A | 63 | 0 | [10.0, 2.84, 0.368, 0.164, 0.1, 0.0621, 0.0378, 0.0195, 0.01] | [10.0, 1.82, 0.344, 0.1, 0.0467, 0.0269, 0.01] | 0 | [189.0, 220.0, 300.0, 350.0, 393.0, 450.0, 530.0, 700.0, 961.0] | [378.0, 500.0, 700.0, 934.0, 1200.0, 1500.0, 2366.0]
HV 80A | HV 80A | 80 | 0 | [10.0, 2.05, 0.369, 0.198, 0.1, 0.051, 0.0298, 0.01] | [10.0, 4.15, 1.03, 0.198, 0.1, 0.051, 0.0172, 0.01] | 0 | [240.0, 300.0, 400.0, 450.0, 530.0, 650.0, 800.0, 1311.0] | [480.0, 550.0, 700.0, 1000.0, 1260.0, 1600.0, 2500.0, 3227.0]
Siemens NH-1-100 | Siemens NH-1-100 | 100 | [5400.0, 2000.0, 400.0, 20.0, 1.0, 0.2, 0.012, 0.004] | 0 | 0 | [150.0, 190.0, 250.0, 430.0, 900.0, 1250.0, 2700.0, 3600.0] | 0 | 0
Siemens NH-1-125 | Siemens NH-1-125 | 125 | [4800.0, 120.0, 7.0, 0.1, 0.004] | 0 | 0 | [180.0, 400.0, 740.0, 2000.0, 4250.0] | 0 | 0
Siemens NH-1-16 | Siemens NH-1-16 | 16 | [4000.0, 400.0, 2.0, 0.1, 0.04, 0.01] | 0 | 0 | [26.0, 35.0, 75.0, 150.0, 200.0, 300.0] | 0 | 0
Siemens NH-1-160 | Siemens NH-1-160 | 160 | [4800.0, 120.0, 7.0, 0.1, 0.004] | 0 | 0 | [210.0, 500.0, 900.0, 2300.0, 5000.0] | 0 | 0
Siemens NH-1-25 | Siemens NH-1-25 | 25 | [4000.0, 1000.0, 10.0, 0.2, 0.02, 0.01] | 0 | 0 | [40.0, 50.0, 100.0, 210.0, 400.0, 500.0] | 0 | 0
Siemens NH-1-50 | Siemens NH-1-50 | 50 | [4000.0, 40.0, 4.0, 1.0, 0.02, 0.01] | 0 | 0 | [86.0, 200.0, 300.0, 400.0, 1000.0, 1280.0] | 0 | 0
Siemens NH-1-63 | Siemens NH-1-63 | 63 | [4000.0, 100.0, 10.0, 2.0, 0.04, 0.01] | 0 | 0 | [100.0, 200.0, 300.0, 400.0, 1000.0, 1500.0] | 0 | 0
Siemens NH-1-80 | Siemens NH-1-80 | 80 | [4800.0, 120.0, 7.0, 0.1, 0.01] | 0 | 0 | [150.58, 250.0, 450.0, 1150.0, 2470.0] | 0 | 0
Siemens NH-2-1000 | Siemens NH-2-1000 | 1000 | [4800.0, 120.0, 7.0, 0.1, 0.004] | 0 | 0 | [1900.0, 3500.0, 8400.0, 24000.0, 52000.0] | 0 | 0
Siemens NH-2-200 | Siemens NH-2-200 | 200 | [4800.0, 120.0, 7.0, 0.1, 0.004] | 0 | 0 | [280.0, 650.0, 1200.0, 3000.0, 7000.0] | 0 | 0
Siemens NH-2-224 | Siemens NH-2-224 | 224 | [4800.0, 120.0, 7.0, 0.2, 0.04, 0.004] | 0 | 0 | [400.0, 750.0, 1453.0, 3025.0, 4315.0, 7600.0] | 0 | 0
Siemens NH-2-250 | Siemens NH-2-250 | 250 | [4800.0, 120.0, 7.0, 0.1, 0.004] | 0 | 0 | [450.0, 800.0, 1650.0, 4000.0, 8500.0] | 0 | 0
Siemens NH-2-315 | Siemens NH-2-315 | 315 | [4800.0, 120.0, 7.0, 0.1, 0.004] | 0 | 0 | [550.0, 920.0, 1900.0, 5000.0, 11000.0] | 0 | 0
Siemens NH-2-355 | Siemens NH-2-355 | 355 | [4800.0, 120.0, 6.0, 0.1, 0.004] | 0 | 0 | [650.0, 1116.27, 2350.0, 5840.0, 12790.0] | 0 | 0
Siemens NH-2-400 | Siemens NH-2-400 | 400 | [4800.0, 120.0, 7.0, 0.1, 0.004] | 0 | 0 | [720.0, 1350.0, 2800.0, 6500.0, 15000.0] | 0 | 0
Siemens NH-2-425 | Siemens NH-2-425 | 425 | [4800.0, 120.0, 7.0, 0.1, 0.004] | 0 | 0 | [850.0, 1500.0, 3050.0, 7500.0, 16500.0] | 0 | 0
Siemens NH-2-630 | Siemens NH-2-630 | 630 | [4800.0, 120.0, 7.0, 0.1, 0.004] | 0 | 0 | [1200.0, 2000.0, 4800.0, 12000.0, 26000.0] | 0 | 0

## dtypes
| element | column | dtype
0 | bus | name | object
1 | bus | vn_kv | float64
2 | bus | type | object
3 | bus | zone | object
4 | bus | in_service | bool
5 | load | name | object
6 | load | bus | uint32
7 | load | p_mw | float64
8 | load | q_mvar | float64
9 | load | const_z_percent | float64
10 | load | const_i_percent | float64
11 | load | sn_mva | float64
12 | load | scaling | float64
13 | load | in_service | bool
14 | load | type | object
15 | ext_grid | name | object
16 | ext_grid | bus | uint32
17 | ext_grid | vm_pu | float64
18 | ext_grid | va_degree | float64
19 | ext_grid | slack_weight | float64
20 | ext_grid | in_service | bool
21 | line | name | object
22 | line | std_type | object
23 | line | from_bus | uint32
24 | line | to_bus | uint32
25 | line | length_km | float64
26 | line | r_ohm_per_km | float64
27 | line | x_ohm_per_km | float64
28 | line | c_nf_per_km | float64
29 | line | g_us_per_km | float64
30 | line | max_i_ka | float64
31 | line | df | float64
32 | line | parallel | uint32
33 | line | type | object
34 | line | in_service | bool
35 | trafo | name | object
36 | trafo | std_type | object
37 | trafo | hv_bus | uint32
38 | trafo | lv_bus | uint32
39 | trafo | sn_mva | float64
40 | trafo | vn_hv_kv | float64
41 | trafo | vn_lv_kv | float64
42 | trafo | vk_percent | float64
43 | trafo | vkr_percent | float64
44 | trafo | pfe_kw | float64
45 | trafo | i0_percent | float64
46 | trafo | shift_degree | float64
47 | trafo | tap_side | object
48 | trafo | tap_neutral | int32
49 | trafo | tap_min | int32
50 | trafo | tap_max | int32
51 | trafo | tap_step_percent | float64
52 | trafo | tap_step_degree | float64
53 | trafo | tap_pos | int32
54 | trafo | tap_phase_shifter | bool
55 | trafo | parallel | uint32
56 | trafo | df | float64
57 | trafo | in_service | bool
58 | line_geodata | coords | object
59 | bus_geodata | x | float64
60 | bus_geodata | y | float64
61 | bus_geodata | coords | object

## parameters
| version | format_version | converged | OPF_converged | name | f_hz | sn_mva
0 | 2.14.6 | 2.14.0 | FALSE | FALSE |  | 50 | 1