## bus
| name | vn_kv | type | zone | in_service
0 | bus_LV_2932-6_0_6_node_0 | 0.4 | n |  | TRUE
1 | bus_LV_2932-6_0_6_node_1 | 0.4 | n |  | TRUE
2 | bus_LV_2932-6_0_6_node_2 | 0.4 | n |  | TRUE
3 | bus_LV_2932-6_0_6_node_3 | 0.4 | n |  | TRUE
4 | bus_LV_2932-6_0_6_node_4 | 0.4 | n |  | TRUE
5 | bus_LV_2932-6_0_6_node_118 | 0.4 | n |  | TRUE
6 | bus_LV_2932-6_0_6_node_119 | 0.4 | n |  | TRUE
7 | bus_LV_2932-6_0_6_node_10 | 0.4 | n |  | TRUE
8 | bus_LV_2932-6_0_6_node_7 | 0.4 | n |  | TRUE
9 | bus_LV_2932-6_0_6_node_5 | 0.4 | n |  | TRUE
10 | bus_LV_2932-6_0_6_node_6 | 0.4 | n |  | TRUE
11 | bus_LV_2932-6_0_6_node_8 | 0.4 | n |  | TRUE
12 | bus_LV_2932-6_0_6_node_9 | 0.4 | n |  | TRUE
13 | bus_LV_2932-6_0_6_node_21 | 0.4 | n |  | TRUE
14 | bus_LV_2932-6_0_6_node_20 | 0.4 | n |  | TRUE
15 | bus_LV_2932-6_0_6_node_11 | 0.4 | n |  | TRUE
16 | bus_LV_2932-6_0_6_node_12 | 0.4 | n |  | TRUE
17 | bus_LV_2932-6_0_6_node_13 | 0.4 | n |  | TRUE
18 | bus_LV_2932-6_0_6_node_14 | 0.4 | n |  | TRUE
19 | bus_LV_2932-6_0_6_node_15 | 0.4 | n |  | TRUE
20 | bus_LV_2932-6_0_6_node_17 | 0.4 | n |  | TRUE
21 | bus_LV_2932-6_0_6_node_23 | 0.4 | n |  | TRUE
22 | bus_LV_2932-6_0_6_node_16 | 0.4 | n |  | TRUE
23 | bus_LV_2932-6_0_6_node_24 | 0.4 | n |  | TRUE
24 | bus_LV_2932-6_0_6_node_18 | 0.4 | n |  | TRUE
25 | bus_LV_2932-6_0_6_node_19 | 0.4 | n |  | TRUE
26 | bus_LV_2932-6_0_6_node_26 | 0.4 | n |  | TRUE
27 | bus_LV_2932-6_0_6_node_30 | 0.4 | n |  | TRUE
28 | bus_LV_2932-6_0_6_node_25 | 0.4 | n |  | TRUE
29 | bus_LV_2932-6_0_6_node_28 | 0.4 | n |  | TRUE
30 | bus_LV_2932-6_0_6_node_27 | 0.4 | n |  | TRUE
31 | bus_LV_2932-6_0_6_node_29 | 0.4 | n |  | TRUE
32 | bus_LV_2932-6_0_6_node_31 | 0.4 | n |  | TRUE
33 | bus_LV_2932-6_0_6_node_32 | 0.4 | n |  | TRUE
34 | bus_LV_2932-6_0_6_node_33 | 0.4 | n |  | TRUE
35 | bus_LV_2932-6_0_6_node_100 | 0.4 | n |  | TRUE
36 | bus_LV_2932-6_0_6_node_34 | 0.4 | n |  | TRUE
37 | bus_LV_2932-6_0_6_node_99 | 0.4 | n |  | TRUE
38 | bus_LV_2932-6_0_6_node_117 | 0.4 | n |  | TRUE
39 | bus_LV_2932-6_0_6_node_35 | 0.4 | n |  | TRUE
40 | bus_LV_2932-6_0_6_node_36 | 0.4 | n |  | TRUE
41 | bus_LV_2932-6_0_6_node_37 | 0.4 | n |  | TRUE
42 | bus_LV_2932-6_0_6_node_38 | 0.4 | n |  | TRUE
43 | bus_LV_2932-6_0_6_node_39 | 0.4 | n |  | TRUE
44 | bus_LV_2932-6_0_6_node_40 | 0.4 | n |  | TRUE
45 | bus_LV_2932-6_0_6_node_48 | 0.4 | n |  | TRUE
46 | bus_LV_2932-6_0_6_node_41 | 0.4 | n |  | TRUE
47 | bus_LV_2932-6_0_6_node_187 | 0.4 | n |  | TRUE
48 | bus_LV_2932-6_0_6_node_188 | 0.4 | n |  | TRUE
49 | bus_LV_2932-6_0_6_node_50 | 0.4 | n |  | TRUE
50 | bus_LV_2932-6_0_6_node_46 | 0.4 | n |  | TRUE
51 | bus_LV_2932-6_0_6_node_42 | 0.4 | n |  | TRUE
52 | bus_LV_2932-6_0_6_node_144 | 0.4 | n |  | TRUE
53 | bus_LV_2932-6_0_6_node_142 | 0.4 | n |  | TRUE
54 | bus_LV_2932-6_0_6_node_133 | 0.4 | n |  | TRUE
55 | bus_LV_2932-6_0_6_node_135 | 0.4 | n |  | TRUE
56 | bus_LV_2932-6_0_6_node_131 | 0.4 | n |  | TRUE
57 | bus_LV_2932-6_0_6_node_44 | 0.4 | n |  | TRUE
58 | bus_LV_2932-6_0_6_node_45 | 0.4 | n |  | TRUE
59 | bus_LV_2932-6_0_6_node_54 | 0.4 | n |  | TRUE
60 | bus_LV_2932-6_0_6_node_51 | 0.4 | n |  | TRUE
61 | bus_LV_2932-6_0_6_node_47 | 0.4 | n |  | TRUE
62 | bus_LV_2932-6_0_6_node_49 | 0.4 | n |  | TRUE
63 | bus_LV_2932-6_0_6_node_52 | 0.4 | n |  | TRUE
64 | bus_LV_2932-6_0_6_node_53 | 0.4 | n |  | TRUE
65 | bus_LV_2932-6_0_6_node_59 | 0.4 | n |  | TRUE
66 | bus_LV_2932-6_0_6_node_61 | 0.4 | n |  | TRUE
67 | bus_LV_2932-6_0_6_node_57 | 0.4 | n |  | TRUE
68 | bus_LV_2932-6_0_6_node_55 | 0.4 | n |  | TRUE
69 | bus_LV_2932-6_0_6_node_56 | 0.4 | n |  | TRUE
70 | bus_LV_2932-6_0_6_node_58 | 0.4 | n |  | TRUE
71 | bus_LV_2932-6_0_6_node_60 | 0.4 | n |  | TRUE
72 | bus_LV_2932-6_0_6_node_181 | 0.4 | n |  | TRUE
73 | bus_LV_2932-6_0_6_node_63 | 0.4 | n |  | TRUE
74 | bus_LV_2932-6_0_6_node_62 | 0.4 | n |  | TRUE
75 | bus_LV_2932-6_0_6_node_182 | 0.4 | n |  | TRUE
76 | bus_LV_2932-6_0_6_node_68 | 0.4 | n |  | TRUE
77 | bus_LV_2932-6_0_6_node_66 | 0.4 | n |  | TRUE
78 | bus_LV_2932-6_0_6_node_64 | 0.4 | n |  | TRUE
79 | bus_LV_2932-6_0_6_node_65 | 0.4 | n |  | TRUE
80 | bus_LV_2932-6_0_6_node_67 | 0.4 | n |  | TRUE
81 | bus_LV_2932-6_0_6_node_69 | 0.4 | n |  | TRUE
82 | bus_LV_2932-6_0_6_node_70 | 0.4 | n |  | TRUE
83 | bus_LV_2932-6_0_6_node_184 | 0.4 | n |  | TRUE
84 | bus_LV_2932-6_0_6_node_79 | 0.4 | n |  | TRUE
85 | bus_LV_2932-6_0_6_node_89 | 0.4 | n |  | TRUE
86 | bus_LV_2932-6_0_6_node_77 | 0.4 | n |  | TRUE
87 | bus_LV_2932-6_0_6_node_88 | 0.4 | n |  | TRUE
88 | bus_LV_2932-6_0_6_node_71 | 0.4 | n |  | TRUE
89 | bus_LV_2932-6_0_6_node_72 | 0.4 | n |  | TRUE
90 | bus_LV_2932-6_0_6_node_73 | 0.4 | n |  | TRUE
91 | bus_LV_2932-6_0_6_node_74 | 0.4 | n |  | TRUE
92 | bus_LV_2932-6_0_6_node_75 | 0.4 | n |  | TRUE
93 | bus_LV_2932-6_0_6_node_78 | 0.4 | n |  | TRUE
94 | bus_LV_2932-6_0_6_node_80 | 0.4 | n |  | TRUE
95 | bus_LV_2932-6_0_6_node_76 | 0.4 | n |  | TRUE
96 | bus_LV_2932-6_0_6_node_81 | 0.4 | n |  | TRUE
97 | bus_LV_2932-6_0_6_node_82 | 0.4 | n |  | TRUE
98 | bus_LV_2932-6_0_6_node_90 | 0.4 | n |  | TRUE
99 | bus_LV_2932-6_0_6_node_91 | 0.4 | n |  | TRUE
100 | bus_LV_2932-6_0_6_node_83 | 0.4 | n |  | TRUE
101 | bus_LV_2932-6_0_6_node_84 | 0.4 | n |  | TRUE
102 | bus_LV_2932-6_0_6_node_85 | 0.4 | n |  | TRUE
103 | bus_LV_2932-6_0_6_node_86 | 0.4 | n |  | TRUE
104 | bus_LV_2932-6_0_6_node_87 | 0.4 | n |  | TRUE
105 | bus_LV_2932-6_0_6_node_121 | 0.4 | n |  | TRUE
106 | bus_LV_2932-6_0_6_node_122 | 0.4 | n |  | TRUE
107 | bus_LV_2932-6_0_6_node_92 | 0.4 | n |  | TRUE
108 | bus_LV_2932-6_0_6_node_93 | 0.4 | n |  | TRUE
109 | bus_LV_2932-6_0_6_node_94 | 0.4 | n |  | TRUE
110 | bus_LV_2932-6_0_6_node_95 | 0.4 | n |  | TRUE
111 | bus_LV_2932-6_0_6_node_96 | 0.4 | n |  | TRUE
112 | bus_LV_2932-6_0_6_node_97 | 0.4 | n |  | TRUE
113 | bus_LV_2932-6_0_6_node_98 | 0.4 | n |  | TRUE
114 | bus_LV_2932-6_0_6_node_101 | 0.4 | n |  | TRUE
115 | bus_LV_2932-6_0_6_node_102 | 0.4 | n |  | TRUE
116 | bus_LV_2932-6_0_6_node_103 | 0.4 | n |  | TRUE
117 | bus_LV_2932-6_0_6_node_114 | 0.4 | n |  | TRUE
118 | bus_LV_2932-6_0_6_node_104 | 0.4 | n |  | TRUE
119 | bus_LV_2932-6_0_6_node_112 | 0.4 | n |  | TRUE
120 | bus_LV_2932-6_0_6_node_105 | 0.4 | n |  | TRUE
121 | bus_LV_2932-6_0_6_node_106 | 0.4 | n |  | TRUE
122 | bus_LV_2932-6_0_6_node_107 | 0.4 | n |  | TRUE
123 | bus_LV_2932-6_0_6_node_108 | 0.4 | n |  | TRUE
124 | bus_LV_2932-6_0_6_node_109 | 0.4 | n |  | TRUE
125 | bus_LV_2932-6_0_6_node_110 | 0.4 | n |  | TRUE
126 | bus_LV_2932-6_0_6_node_116 | 0.4 | n |  | TRUE
127 | bus_LV_2932-6_0_6_node_163 | 0.4 | n |  | TRUE
128 | bus_LV_2932-6_0_6_node_164 | 0.4 | n |  | TRUE
129 | bus_LV_2932-6_0_6_node_111 | 0.4 | n |  | TRUE
130 | bus_LV_2932-6_0_6_node_113 | 0.4 | n |  | TRUE
131 | bus_LV_2932-6_0_6_node_115 | 0.4 | n |  | TRUE
132 | bus_LV_2932-6_0_6_node_129 | 0.4 | n |  | TRUE
133 | bus_LV_2932-6_0_6_node_130 | 0.4 | n |  | TRUE
134 | bus_LV_2932-6_0_6_node_128 | 0.4 | n |  | TRUE
135 | bus_LV_2932-6_0_6_node_150 | 0.4 | n |  | TRUE
136 | bus_LV_2932-6_0_6_node_146 | 0.4 | n |  | TRUE
137 | bus_LV_2932-6_0_6_node_127 | 0.4 | n |  | TRUE
138 | bus_LV_2932-6_0_6_node_169 | 0.4 | n |  | TRUE
139 | bus_LV_2932-6_0_6_node_180 | 0.4 | n |  | TRUE
140 | bus_LV_2932-6_0_6_node_123 | 0.4 | n |  | TRUE
141 | bus_LV_2932-6_0_6_node_124 | 0.4 | n |  | TRUE
142 | bus_LV_2932-6_0_6_node_125 | 0.4 | n |  | TRUE
143 | bus_LV_2932-6_0_6_node_126 | 0.4 | n |  | TRUE
144 | bus_LV_2932-6_0_6_node_151 | 0.4 | n |  | TRUE
145 | bus_LV_2932-6_0_6_node_147 | 0.4 | n |  | TRUE
146 | bus_LV_2932-6_0_6_node_132 | 0.4 | n |  | TRUE
147 | bus_LV_2932-6_0_6_node_134 | 0.4 | n |  | TRUE
148 | bus_LV_2932-6_0_6_node_136 | 0.4 | n |  | TRUE
149 | bus_LV_2932-6_0_6_node_137 | 0.4 | n |  | TRUE
150 | bus_LV_2932-6_0_6_node_138 | 0.4 | n |  | TRUE
151 | bus_LV_2932-6_0_6_node_139 | 0.4 | n |  | TRUE
152 | bus_LV_2932-6_0_6_node_140 | 0.4 | n |  | TRUE
153 | bus_LV_2932-6_0_6_node_141 | 0.4 | n |  | TRUE
154 | bus_LV_2932-6_0_6_node_185 | 0.4 | n |  | TRUE
155 | bus_LV_2932-6_0_6_node_145 | 0.4 | n |  | TRUE
156 | bus_LV_2932-6_0_6_node_183 | 0.4 | n |  | TRUE
157 | bus_LV_2932-6_0_6_node_143 | 0.4 | n |  | TRUE
158 | bus_LV_2932-6_0_6_node_148 | 0.4 | n |  | TRUE
159 | bus_LV_2932-6_0_6_node_149 | 0.4 | n |  | TRUE
160 | bus_LV_2932-6_0_6_node_156 | 0.4 | n |  | TRUE
161 | bus_LV_2932-6_0_6_node_152 | 0.4 | n |  | TRUE
162 | bus_LV_2932-6_0_6_node_153 | 0.4 | n |  | TRUE
163 | bus_LV_2932-6_0_6_node_158 | 0.4 | n |  | TRUE
164 | bus_LV_2932-6_0_6_node_154 | 0.4 | n |  | TRUE
165 | bus_LV_2932-6_0_6_node_157 | 0.4 | n |  | TRUE
166 | bus_LV_2932-6_0_6_node_155 | 0.4 | n |  | TRUE
167 | bus_LV_2932-6_0_6_node_161 | 0.4 | n |  | TRUE
168 | bus_LV_2932-6_0_6_node_162 | 0.4 | n |  | TRUE
169 | bus_LV_2932-6_0_6_node_160 | 0.4 | n |  | TRUE
170 | bus_LV_2932-6_0_6_node_178 | 0.4 | n |  | TRUE
171 | bus_LV_2932-6_0_6_node_177 | 0.4 | n |  | TRUE
172 | bus_LV_2932-6_0_6_node_179 | 0.4 | n |  | TRUE
173 | bus_LV_2932-6_0_6_node_176 | 0.4 | n |  | TRUE
174 | bus_LV_2932-6_0_6_node_170 | 0.4 | n |  | TRUE
175 | bus_LV_2932-6_0_6_node_171 | 0.4 | n |  | TRUE
176 | bus_LV_2932-6_0_6_node_165 | 0.4 | n |  | TRUE
177 | bus_LV_2932-6_0_6_node_166 | 0.4 | n |  | TRUE
178 | bus_LV_2932-6_0_6_node_167 | 0.4 | n |  | TRUE
179 | bus_LV_2932-6_0_6_node_168 | 0.4 | n |  | TRUE
180 | bus_LV_2932-6_0_6_node_172 | 0.4 | n |  | TRUE
181 | bus_LV_2932-6_0_6_node_173 | 0.4 | n |  | TRUE
182 | bus_LV_2932-6_0_6_node_174 | 0.4 | n |  | TRUE
183 | bus_LV_2932-6_0_6_node_175 | 0.4 | n |  | TRUE
184 | bus_MV_400_1_node_51 | 20 | n |  | TRUE

## load
| name | bus | p_mw | q_mvar | const_z_percent | const_i_percent | sn_mva | scaling | in_service | type
0 | LV_2932-6_0_6_load_0 | 0 | 0.0017695 | 0.00044347 | 0 | 0 |  | 1 | TRUE | wye
1 | LV_2932-6_0_6_load_1 | 1 | 0.0023372 | 0.00058577 | 0 | 0 |  | 1 | TRUE | wye
2 | LV_2932-6_0_6_load_4 | 4 | 8.6181e-05 | 2.1599e-05 | 0 | 0 |  | 1 | TRUE | wye
3 | LV_2932-6_0_6_load_10 | 7 | 0.00034697 | 8.696e-05 | 0 | 0 |  | 1 | TRUE | wye
4 | LV_2932-6_0_6_load_5 | 9 | 5.8738e-05 | 1.4721e-05 | 0 | 0 |  | 1 | TRUE | wye
5 | LV_2932-6_0_6_load_6 | 10 | 3.807e-05 | 9.5413e-06 | 0 | 0 |  | 1 | TRUE | wye
6 | LV_2932-6_0_6_load_9 | 12 | 0.0034505 | 0.00086478 | 0 | 0 |  | 1 | TRUE | wye
7 | LV_2932-6_0_6_load_21 | 13 | 0.0039513 | 0.00099028 | 0 | 0 |  | 1 | TRUE | wye
8 | LV_2932-6_0_6_load_20 | 14 | 0.0026612 | 0.00066695 | 0 | 0 |  | 1 | TRUE | wye
9 | LV_2932-6_0_6_load_11 | 15 | 0.0015873 | 0.00039782 | 0 | 0 |  | 1 | TRUE | wye
10 | LV_2932-6_0_6_load_12 | 16 | 0.0014021 | 0.00035141 | 0 | 0 |  | 1 | TRUE | wye
11 | LV_2932-6_0_6_load_13 | 17 | 0.0042189 | 0.0010574 | 0 | 0 |  | 1 | TRUE | wye
12 | LV_2932-6_0_6_load_14 | 18 | 0.0016504 | 0.00041363 | 0 | 0 |  | 1 | TRUE | wye
13 | LV_2932-6_0_6_load_15 | 19 | 0.0020282 | 0.00050831 | 0 | 0 |  | 1 | TRUE | wye
14 | LV_2932-6_0_6_load_17 | 20 | 0.0012805 | 0.00032091 | 0 | 0 |  | 1 | TRUE | wye
15 | LV_2932-6_0_6_load_23 | 21 | 0.0026633 | 0.00066748 | 0 | 0 |  | 1 | TRUE | wye
16 | LV_2932-6_0_6_load_16 | 22 | 0.0041402 | 0.0010376 | 0 | 0 |  | 1 | TRUE | wye
17 | LV_2932-6_0_6_load_24 | 23 | 0.0026909 | 0.0006744 | 0 | 0 |  | 1 | TRUE | wye
18 | LV_2932-6_0_6_load_18 | 24 | 0.0016202 | 0.00040605 | 0 | 0 |  | 1 | TRUE | wye
19 | LV_2932-6_0_6_load_19 | 25 | 0.00056889 | 0.00014258 | 0 | 0 |  | 1 | TRUE | wye
20 | LV_2932-6_0_6_load_26 | 26 | 0.0012481 | 0.00031281 | 0 | 0 |  | 1 | TRUE | wye
21 | LV_2932-6_0_6_load_30 | 27 | 0.00092311 | 0.00023135 | 0 | 0 |  | 1 | TRUE | wye
22 | LV_2932-6_0_6_load_25 | 28 | 0.0022275 | 0.00055825 | 0 | 0 |  | 1 | TRUE | wye
23 | LV_2932-6_0_6_load_28 | 29 | 0.0011893 | 0.00029808 | 0 | 0 |  | 1 | TRUE | wye
24 | LV_2932-6_0_6_load_27 | 30 | 0.00030771 | 7.7119e-05 | 0 | 0 |  | 1 | TRUE | wye
25 | LV_2932-6_0_6_load_31 | 32 | 0.0003027 | 7.5864e-05 | 0 | 0 |  | 1 | TRUE | wye
26 | LV_2932-6_0_6_load_32 | 33 | 0.0040674 | 0.0010194 | 0 | 0 |  | 1 | TRUE | wye
27 | LV_2932-6_0_6_load_33 | 34 | 0.01419 | 0.0035562 | 0 | 0 |  | 1 | TRUE | wye
28 | LV_2932-6_0_6_load_100 | 35 | 0.0055147 | 0.0013821 | 0 | 0 |  | 1 | TRUE | wye
29 | LV_2932-6_0_6_load_34 | 36 | 8.6409e-05 | 2.1656e-05 | 0 | 0 |  | 1 | TRUE | wye
30 | LV_2932-6_0_6_load_117 | 38 | 0.0070192 | 0.0017592 | 0 | 0 |  | 1 | TRUE | wye
31 | LV_2932-6_0_6_load_35 | 39 | 0.0012473 | 0.00031261 | 0 | 0 |  | 1 | TRUE | wye
32 | LV_2932-6_0_6_load_36 | 40 | 0.0016515 | 0.0004139 | 0 | 0 |  | 1 | TRUE | wye
33 | LV_2932-6_0_6_load_37 | 41 | 0.00096629 | 0.00024218 | 0 | 0 |  | 1 | TRUE | wye
34 | LV_2932-6_0_6_load_38 | 42 | 0.01683 | 0.0042181 | 0 | 0 |  | 1 | TRUE | wye
35 | LV_2932-6_0_6_load_39 | 43 | 0.0012842 | 0.00032185 | 0 | 0 |  | 1 | TRUE | wye
36 | LV_2932-6_0_6_load_40 | 44 | 0.0025286 | 0.00063371 | 0 | 0 |  | 1 | TRUE | wye
37 | LV_2932-6_0_6_load_41 | 46 | 0.026859 | 0.0067315 | 0 | 0 |  | 1 | TRUE | wye
38 | LV_2932-6_0_6_load_187 | 47 | 0.0024395 | 0.00061141 | 0 | 0 |  | 1 | TRUE | wye
39 | LV_2932-6_0_6_load_188 | 48 | 0.0092639 | 0.0023218 | 0 | 0 |  | 1 | TRUE | wye
40 | LV_2932-6_0_6_load_50 | 49 | 0.0021193 | 0.00053115 | 0 | 0 |  | 1 | TRUE | wye
41 | LV_2932-6_0_6_load_46 | 50 | 0.0012057 | 0.00030216 | 0 | 0 |  | 1 | TRUE | wye
42 | LV_2932-6_0_6_load_42 | 51 | 0.0016205 | 0.00040613 | 0 | 0 |  | 1 | TRUE | wye
43 | LV_2932-6_0_6_load_144 | 52 | 0.0023867 | 0.00059816 | 0 | 0 |  | 1 | TRUE | wye
44 | LV_2932-6_0_6_load_142 | 53 | 0.0014653 | 0.00036724 | 0 | 0 |  | 1 | TRUE | wye
45 | LV_2932-6_0_6_load_133 | 54 | 0.001869 | 0.00046842 | 0 | 0 |  | 1 | TRUE | wye
46 | LV_2932-6_0_6_load_135 | 55 | 0.0015992 | 0.0004008 | 0 | 0 |  | 1 | TRUE | wye
47 | LV_2932-6_0_6_load_131 | 56 | 0.0015256 | 0.00038235 | 0 | 0 |  | 1 | TRUE | wye
48 | LV_2932-6_0_6_load_44 | 57 | 0.0020615 | 0.00051667 | 0 | 0 |  | 1 | TRUE | wye
49 | LV_2932-6_0_6_load_45 | 58 | 0.0018693 | 0.0004685 | 0 | 0 |  | 1 | TRUE | wye
50 | LV_2932-6_0_6_load_54 | 59 | 0.00091839 | 0.00023017 | 0 | 0 |  | 1 | TRUE | wye
51 | LV_2932-6_0_6_load_51 | 60 | 0.0016833 | 0.00042188 | 0 | 0 |  | 1 | TRUE | wye
52 | LV_2932-6_0_6_load_47 | 61 | 0.0011654 | 0.00029208 | 0 | 0 |  | 1 | TRUE | wye
53 | LV_2932-6_0_6_load_52 | 63 | 0.002572 | 0.00064461 | 0 | 0 |  | 1 | TRUE | wye
54 | LV_2932-6_0_6_load_53 | 64 | 0.0024322 | 0.00060956 | 0 | 0 |  | 1 | TRUE | wye
55 | LV_2932-6_0_6_load_59 | 65 | 0.0016193 | 0.00040583 | 0 | 0 |  | 1 | TRUE | wye
56 | LV_2932-6_0_6_load_61 | 66 | 0.0048241 | 0.001209 | 0 | 0 |  | 1 | TRUE | wye
57 | LV_2932-6_0_6_load_57 | 67 | 0.0021246 | 0.00053246 | 0 | 0 |  | 1 | TRUE | wye
58 | LV_2932-6_0_6_load_55 | 68 | 0.0016664 | 0.00041764 | 0 | 0 |  | 1 | TRUE | wye
59 | LV_2932-6_0_6_load_56 | 69 | 0.0007181 | 0.00017997 | 0 | 0 |  | 1 | TRUE | wye
60 | LV_2932-6_0_6_load_58 | 70 | 0.0015051 | 0.00037722 | 0 | 0 |  | 1 | TRUE | wye
61 | LV_2932-6_0_6_load_181 | 72 | 0.0025736 | 0.00064501 | 0 | 0 |  | 1 | TRUE | wye
62 | LV_2932-6_0_6_load_63 | 73 | 0.0015006 | 0.0003761 | 0 | 0 |  | 1 | TRUE | wye
63 | LV_2932-6_0_6_load_62 | 74 | 0.0024338 | 0.00060998 | 0 | 0 |  | 1 | TRUE | wye
64 | LV_2932-6_0_6_load_64 | 78 | 0.0024221 | 0.00060703 | 0 | 0 |  | 1 | TRUE | wye
65 | LV_2932-6_0_6_load_65 | 79 | 0.0014605 | 0.00036604 | 0 | 0 |  | 1 | TRUE | wye
66 | LV_2932-6_0_6_load_69 | 81 | 0.0014539 | 0.00036439 | 0 | 0 |  | 1 | TRUE | wye
67 | LV_2932-6_0_6_load_184 | 83 | 0.0014546 | 0.00036456 | 0 | 0 |  | 1 | TRUE | wye
68 | LV_2932-6_0_6_load_89 | 85 | 0.0015891 | 0.00039826 | 0 | 0 |  | 1 | TRUE | wye
69 | LV_2932-6_0_6_load_77 | 86 | 0.0016284 | 0.00040811 | 0 | 0 |  | 1 | TRUE | wye
70 | LV_2932-6_0_6_load_88 | 87 | 0.0012498 | 0.00031322 | 0 | 0 |  | 1 | TRUE | wye
71 | LV_2932-6_0_6_load_71 | 88 | 0.0026292 | 0.00065894 | 0 | 0 |  | 1 | TRUE | wye
72 | LV_2932-6_0_6_load_72 | 89 | 0.0035295 | 0.00088457 | 0 | 0 |  | 1 | TRUE | wye
73 | LV_2932-6_0_6_load_73 | 90 | 0.0028345 | 0.00071039 | 0 | 0 |  | 1 | TRUE | wye
74 | LV_2932-6_0_6_load_75 | 92 | 0.0029553 | 0.00074068 | 0 | 0 |  | 1 | TRUE | wye
75 | LV_2932-6_0_6_load_78 | 93 | 0.0010328 | 0.00025883 | 0 | 0 |  | 1 | TRUE | wye
76 | LV_2932-6_0_6_load_80 | 94 | 0.0020518 | 0.00051422 | 0 | 0 |  | 1 | TRUE | wye
77 | LV_2932-6_0_6_load_76 | 95 | 0.0018117 | 0.00045406 | 0 | 0 |  | 1 | TRUE | wye
78 | LV_2932-6_0_6_load_81 | 96 | 0.00167 | 0.00041853 | 0 | 0 |  | 1 | TRUE | wye
79 | LV_2932-6_0_6_load_82 | 97 | 0.0017855 | 0.00044749 | 0 | 0 |  | 1 | TRUE | wye
80 | LV_2932-6_0_6_load_90 | 98 | 0.0022517 | 0.00056433 | 0 | 0 |  | 1 | TRUE | wye
81 | LV_2932-6_0_6_load_91 | 99 | 0.0014792 | 0.00037071 | 0 | 0 |  | 1 | TRUE | wye
82 | LV_2932-6_0_6_load_83 | 100 | 0.00092859 | 0.00023273 | 0 | 0 |  | 1 | TRUE | wye
83 | LV_2932-6_0_6_load_84 | 101 | 0.0016749 | 0.00041976 | 0 | 0 |  | 1 | TRUE | wye
84 | LV_2932-6_0_6_load_85 | 102 | 0.0015504 | 0.00038856 | 0 | 0 |  | 1 | TRUE | wye
85 | LV_2932-6_0_6_load_86 | 103 | 0.001555 | 0.00038971 | 0 | 0 |  | 1 | TRUE | wye
86 | LV_2932-6_0_6_load_87 | 104 | 0.0019689 | 0.00049345 | 0 | 0 |  | 1 | TRUE | wye
87 | LV_2932-6_0_6_load_121 | 105 | 0.0032407 | 0.0008122 | 0 | 0 |  | 1 | TRUE | wye
88 | LV_2932-6_0_6_load_122 | 106 | 0.0021384 | 0.00053592 | 0 | 0 |  | 1 | TRUE | wye
89 | LV_2932-6_0_6_load_92 | 107 | 0.0025404 | 0.00063669 | 0 | 0 |  | 1 | TRUE | wye
90 | LV_2932-6_0_6_load_93 | 108 | 0.0013011 | 0.00032609 | 0 | 0 |  | 1 | TRUE | wye
91 | LV_2932-6_0_6_load_94 | 109 | 0.0020785 | 0.00052093 | 0 | 0 |  | 1 | TRUE | wye
92 | LV_2932-6_0_6_load_95 | 110 | 0.0012783 | 0.00032037 | 0 | 0 |  | 1 | TRUE | wye
93 | LV_2932-6_0_6_load_96 | 111 | 0.001087 | 0.00027243 | 0 | 0 |  | 1 | TRUE | wye
94 | LV_2932-6_0_6_load_97 | 112 | 0.0012615 | 0.00031616 | 0 | 0 |  | 1 | TRUE | wye
95 | LV_2932-6_0_6_load_98 | 113 | 0.001898 | 0.00047568 | 0 | 0 |  | 1 | TRUE | wye
96 | LV_2932-6_0_6_load_101 | 114 | 0.008946 | 0.0022421 | 0 | 0 |  | 1 | TRUE | wye
97 | LV_2932-6_0_6_load_102 | 115 | 0.0013919 | 0.00034885 | 0 | 0 |  | 1 | TRUE | wye
98 | LV_2932-6_0_6_load_103 | 116 | 0.0017122 | 0.00042913 | 0 | 0 |  | 1 | TRUE | wye
99 | LV_2932-6_0_6_load_114 | 117 | 0.0011572 | 0.00029002 | 0 | 0 |  | 1 | TRUE | wye
100 | LV_2932-6_0_6_load_104 | 118 | 0.0085561 | 0.0021444 | 0 | 0 |  | 1 | TRUE | wye
101 | LV_2932-6_0_6_load_112 | 119 | 0.0015259 | 0.00038244 | 0 | 0 |  | 1 | TRUE | wye
102 | LV_2932-6_0_6_load_105 | 120 | 0.0020765 | 0.00052043 | 0 | 0 |  | 1 | TRUE | wye
103 | LV_2932-6_0_6_load_106 | 121 | 0.0031225 | 0.00078258 | 0 | 0 |  | 1 | TRUE | wye
104 | LV_2932-6_0_6_load_107 | 122 | 0.0023876 | 0.00059839 | 0 | 0 |  | 1 | TRUE | wye
105 | LV_2932-6_0_6_load_109 | 124 | 0.0047097 | 0.0011804 | 0 | 0 |  | 1 | TRUE | wye
106 | LV_2932-6_0_6_load_110 | 125 | 0.0046569 | 0.0011671 | 0 | 0 |  | 1 | TRUE | wye
107 | LV_2932-6_0_6_load_116 | 126 | 0.0011206 | 0.00028085 | 0 | 0 |  | 1 | TRUE | wye
108 | LV_2932-6_0_6_load_163 | 127 | 0.0023471 | 0.00058823 | 0 | 0 |  | 1 | TRUE | wye
109 | LV_2932-6_0_6_load_164 | 128 | 0.0037397 | 0.00093727 | 0 | 0 |  | 1 | TRUE | wye
110 | LV_2932-6_0_6_load_111 | 129 | 0.0018635 | 0.00046703 | 0 | 0 |  | 1 | TRUE | wye
111 | LV_2932-6_0_6_load_113 | 130 | 0.0017698 | 0.00044355 | 0 | 0 |  | 1 | TRUE | wye
112 | LV_2932-6_0_6_load_129 | 132 | 0.0055524 | 0.0013916 | 0 | 0 |  | 1 | TRUE | wye
113 | LV_2932-6_0_6_load_130 | 133 | 0.0021352 | 0.00053514 | 0 | 0 |  | 1 | TRUE | wye
114 | LV_2932-6_0_6_load_128 | 134 | 0.0017797 | 0.00044604 | 0 | 0 |  | 1 | TRUE | wye
115 | LV_2932-6_0_6_load_150 | 135 | 0.0019755 | 0.00049512 | 0 | 0 |  | 1 | TRUE | wye
116 | LV_2932-6_0_6_load_146 | 136 | 0.0026969 | 0.00067592 | 0 | 0 |  | 1 | TRUE | wye
117 | LV_2932-6_0_6_load_127 | 137 | 0.0011672 | 0.00029253 | 0 | 0 |  | 1 | TRUE | wye
118 | LV_2932-6_0_6_load_123 | 140 | 0.0025295 | 0.00063395 | 0 | 0 |  | 1 | TRUE | wye
119 | LV_2932-6_0_6_load_124 | 141 | 0.0021052 | 0.0005276 | 0 | 0 |  | 1 | TRUE | wye
120 | LV_2932-6_0_6_load_125 | 142 | 0.0022499 | 0.00056388 | 0 | 0 |  | 1 | TRUE | wye
121 | LV_2932-6_0_6_load_126 | 143 | 0.0032236 | 0.00080792 | 0 | 0 |  | 1 | TRUE | wye
122 | LV_2932-6_0_6_load_151 | 144 | 0.0016238 | 0.00040697 | 0 | 0 |  | 1 | TRUE | wye
123 | LV_2932-6_0_6_load_147 | 145 | 0.0026989 | 0.0006764 | 0 | 0 |  | 1 | TRUE | wye
124 | LV_2932-6_0_6_load_132 | 146 | 0.0019013 | 0.00047651 | 0 | 0 |  | 1 | TRUE | wye
125 | LV_2932-6_0_6_load_134 | 147 | 0.0015479 | 0.00038795 | 0 | 0 |  | 1 | TRUE | wye
126 | LV_2932-6_0_6_load_136 | 148 | 0.0016671 | 0.00041781 | 0 | 0 |  | 1 | TRUE | wye
127 | LV_2932-6_0_6_load_137 | 149 | 0.0047944 | 0.0012016 | 0 | 0 |  | 1 | TRUE | wye
128 | LV_2932-6_0_6_load_138 | 150 | 0.0034518 | 0.0008651 | 0 | 0 |  | 1 | TRUE | wye
129 | LV_2932-6_0_6_load_139 | 151 | 0.0010425 | 0.00026127 | 0 | 0 |  | 1 | TRUE | wye
130 | LV_2932-6_0_6_load_140 | 152 | 0.00067668 | 0.00016959 | 0 | 0 |  | 1 | TRUE | wye
131 | LV_2932-6_0_6_load_145 | 155 | 0.0028374 | 0.00071113 | 0 | 0 |  | 1 | TRUE | wye
132 | LV_2932-6_0_6_load_183 | 156 | 0.00094423 | 0.00023665 | 0 | 0 |  | 1 | TRUE | wye
133 | LV_2932-6_0_6_load_143 | 157 | 0.0018086 | 0.00045328 | 0 | 0 |  | 1 | TRUE | wye
134 | LV_2932-6_0_6_load_148 | 158 | 0.003497 | 0.00087643 | 0 | 0 |  | 1 | TRUE | wye
135 | LV_2932-6_0_6_load_149 | 159 | 0.0070375 | 0.0017638 | 0 | 0 |  | 1 | TRUE | wye
136 | LV_2932-6_0_6_load_156 | 160 | 0.008234 | 0.0020636 | 0 | 0 |  | 1 | TRUE | wye
137 | LV_2932-6_0_6_load_152 | 161 | 0.0017619 | 0.00044157 | 0 | 0 |  | 1 | TRUE | wye
138 | LV_2932-6_0_6_load_153 | 162 | 0.0023908 | 0.0005992 | 0 | 0 |  | 1 | TRUE | wye
139 | LV_2932-6_0_6_load_158 | 163 | 0.0016805 | 0.00042118 | 0 | 0 |  | 1 | TRUE | wye
140 | LV_2932-6_0_6_load_154 | 164 | 0.0039339 | 0.00098592 | 0 | 0 |  | 1 | TRUE | wye
141 | LV_2932-6_0_6_load_157 | 165 | 0.0096543 | 0.0024196 | 0 | 0 |  | 1 | TRUE | wye
142 | LV_2932-6_0_6_load_155 | 166 | 0.0033687 | 0.00084426 | 0 | 0 |  | 1 | TRUE | wye
143 | LV_2932-6_0_6_load_161 | 167 | 0.0019 | 0.00047618 | 0 | 0 |  | 1 | TRUE | wye
144 | LV_2932-6_0_6_load_162 | 168 | 0.00092748 | 0.00023245 | 0 | 0 |  | 1 | TRUE | wye
145 | LV_2932-6_0_6_load_178 | 170 | 0.0020919 | 0.00052429 | 0 | 0 |  | 1 | TRUE | wye
146 | LV_2932-6_0_6_load_177 | 171 | 0.001603 | 0.00040175 | 0 | 0 |  | 1 | TRUE | wye
147 | LV_2932-6_0_6_load_179 | 172 | 0.001708 | 0.00042806 | 0 | 0 |  | 1 | TRUE | wye
148 | LV_2932-6_0_6_load_176 | 173 | 0.0013712 | 0.00034367 | 0 | 0 |  | 1 | TRUE | wye
149 | LV_2932-6_0_6_load_170 | 174 | 0.0016431 | 0.0004118 | 0 | 0 |  | 1 | TRUE | wye
150 | LV_2932-6_0_6_load_171 | 175 | 0.0017438 | 0.00043703 | 0 | 0 |  | 1 | TRUE | wye
151 | LV_2932-6_0_6_load_165 | 176 | 0.003014 | 0.00075537 | 0 | 0 |  | 1 | TRUE | wye
152 | LV_2932-6_0_6_load_166 | 177 | 0.0015787 | 0.00039566 | 0 | 0 |  | 1 | TRUE | wye
153 | LV_2932-6_0_6_load_167 | 178 | 0.001637 | 0.00041026 | 0 | 0 |  | 1 | TRUE | wye
154 | LV_2932-6_0_6_load_168 | 179 | 0.0023207 | 0.00058161 | 0 | 0 |  | 1 | TRUE | wye
155 | LV_2932-6_0_6_load_172 | 180 | 0.0018425 | 0.00046177 | 0 | 0 |  | 1 | TRUE | wye
156 | LV_2932-6_0_6_load_173 | 181 | 0.0016654 | 0.00041738 | 0 | 0 |  | 1 | TRUE | wye
157 | LV_2932-6_0_6_load_174 | 182 | 0.001411 | 0.00035363 | 0 | 0 |  | 1 | TRUE | wye
158 | LV_2932-6_0_6_load_175 | 183 | 0.0015803 | 0.00039606 | 0 | 0 |  | 1 | TRUE | wye

## ext_grid
| name | bus | vm_pu | va_degree | slack_weight | in_service
0 |  | 143 | 1 | 0 | 1 | TRUE

## line
| name | std_type | from_bus | to_bus | length_km | r_ohm_per_km | x_ohm_per_km | c_nf_per_km | g_us_per_km | max_i_ka | df | parallel | type | in_service
0 | LV_2932-6_0_6_line_0 |  | 0 | 1 | 0.0098236 | 0.125 | 0.08 | 261 | 0 | 0.364 | 1 | 1 | cs | TRUE
1 | LV_2932-6_0_6_line_1 |  | 0 | 2 | 0.01539 | 0.125 | 0.08 | 261 | 0 | 0.364 | 1 | 1 | cs | TRUE
2 | LV_2932-6_0_6_line_2 |  | 1 | 3 | 0.031358 | 0.125 | 0.08 | 261 | 0 | 0.364 | 1 | 1 | cs | TRUE
3 | LV_2932-6_0_6_line_3 |  | 2 | 4 | 0.033618 | 0.125 | 0.08 | 261 | 0 | 0.364 | 1 | 1 | cs | TRUE
4 | LV_2932-6_0_6_line_4 |  | 3 | 5 | 0.080346 | 0.125 | 0.08 | 261 | 0 | 0.364 | 1 | 1 | cs | TRUE
5 | LV_2932-6_0_6_line_5 |  | 4 | 7 | 0.049969 | 0.125 | 0.08 | 261 | 0 | 0.364 | 1 | 1 | cs | TRUE
6 | LV_2932-6_0_6_line_6 |  | 5 | 6 | 0.050926 | 0.125 | 0.08 | 261 | 0 | 0.364 | 1 | 1 | cs | TRUE
7 | LV_2932-6_0_6_line_7 |  | 6 | 138 | 0.06882 | 0.125 | 0.08 | 261 | 0 | 0.364 | 1 | 1 | cs | TRUE
8 | LV_2932-6_0_6_line_8 |  | 7 | 8 | 0.1166 | 0.125 | 0.08 | 261 | 0 | 0.364 | 1 | 1 | cs | TRUE
9 | LV_2932-6_0_6_line_9 |  | 8 | 9 | 0.027044 | 0.125 | 0.08 | 261 | 0 | 0.364 | 1 | 1 | cs | TRUE
10 | LV_2932-6_0_6_line_10 |  | 9 | 10 | 6.8705e-06 | 0.125 | 0.08 | 261 | 0 | 0.364 | 1 | 1 | cs | TRUE
11 | LV_2932-6_0_6_line_11 |  | 10 | 11 | 0.041834 | 0.125 | 0.08 | 261 | 0 | 0.364 | 1 | 1 | cs | TRUE
12 | LV_2932-6_0_6_line_12 |  | 11 | 12 | 0.067934 | 0.125 | 0.08 | 261 | 0 | 0.364 | 1 | 1 | cs | TRUE
13 | LV_2932-6_0_6_line_13 |  | 12 | 13 | 0.030268 | 0.125 | 0.08 | 261 | 0 | 0.364 | 1 | 1 | cs | TRUE
14 | LV_2932-6_0_6_line_14 |  | 13 | 14 | 0.061879 | 0.125 | 0.08 | 261 | 0 | 0.364 | 1 | 1 | cs | TRUE
15 | LV_2932-6_0_6_line_15 |  | 15 | 16 | 0.0023556 | 0.125 | 0.08 | 261 | 0 | 0.364 | 1 | 1 | cs | TRUE
16 | LV_2932-6_0_6_line_16 |  | 15 | 17 | 0.0096904 | 0.125 | 0.08 | 261 | 0 | 0.364 | 1 | 1 | cs | TRUE
17 | LV_2932-6_0_6_line_17 |  | 16 | 18 | 0.020258 | 0.125 | 0.08 | 261 | 0 | 0.364 | 1 | 1 | cs | TRUE
18 | LV_2932-6_0_6_line_18 |  | 17 | 19 | 0.0090684 | 0.125 | 0.08 | 261 | 0 | 0.364 | 1 | 1 | cs | TRUE
19 | LV_2932-6_0_6_line_19 |  | 18 | 20 | 0.016437 | 0.125 | 0.08 | 261 | 0 | 0.364 | 1 | 1 | cs | TRUE
20 | LV_2932-6_0_6_line_20 |  | 19 | 21 | 0.024042 | 0.125 | 0.08 | 261 | 0 | 0.364 | 1 | 1 | cs | TRUE
21 | LV_2932-6_0_6_line_21 |  | 20 | 22 | 0.0084949 | 0.125 | 0.08 | 261 | 0 | 0.364 | 1 | 1 | cs | TRUE
22 | LV_2932-6_0_6_line_22 |  | 21 | 23 | 0.0031241 | 0.125 | 0.08 | 261 | 0 | 0.364 | 1 | 1 | cs | TRUE
23 | LV_2932-6_0_6_line_23 |  | 22 | 24 | 0.0069204 | 0.125 | 0.08 | 261 | 0 | 0.364 | 1 | 1 | cs | TRUE
24 | LV_2932-6_0_6_line_24 |  | 23 | 28 | 0.027463 | 0.125 | 0.08 | 261 | 0 | 0.364 | 1 | 1 | cs | TRUE
25 | LV_2932-6_0_6_line_25 |  | 24 | 25 | 0.0021093 | 0.125 | 0.08 | 261 | 0 | 0.364 | 1 | 1 | cs | TRUE
26 | LV_2932-6_0_6_line_26 |  | 25 | 26 | 0.0012308 | 0.125 | 0.08 | 261 | 0 | 0.364 | 1 | 1 | cs | TRUE
27 | LV_2932-6_0_6_line_27 |  | 26 | 27 | 0.015135 | 0.125 | 0.08 | 261 | 0 | 0.364 | 1 | 1 | cs | TRUE
28 | LV_2932-6_0_6_line_28 |  | 27 | 29 | 0.0028144 | 0.125 | 0.08 | 261 | 0 | 0.364 | 1 | 1 | cs | TRUE
29 | LV_2932-6_0_6_line_29 |  | 29 | 30 | 0.035949 | 0.125 | 0.08 | 261 | 0 | 0.364 | 1 | 1 | cs | TRUE
30 | LV_2932-6_0_6_line_30 |  | 30 | 31 | 0.013113 | 0.125 | 0.08 | 261 | 0 | 0.364 | 1 | 1 | cs | TRUE
31 | LV_2932-6_0_6_line_31 |  | 31 | 32 | 0.011777 | 0.125 | 0.08 | 261 | 0 | 0.364 | 1 | 1 | cs | TRUE
32 | LV_2932-6_0_6_line_32 |  | 31 | 33 | 0.036773 | 0.125 | 0.08 | 261 | 0 | 0.364 | 1 | 1 | cs | TRUE
33 | LV_2932-6_0_6_line_33 |  | 32 | 34 | 0.017776 | 0.125 | 0.08 | 261 | 0 | 0.364 | 1 | 1 | cs | TRUE
34 | LV_2932-6_0_6_line_34 |  | 33 | 35 | 0.02974 | 0.125 | 0.08 | 261 | 0 | 0.364 | 1 | 1 | cs | TRUE
35 | LV_2932-6_0_6_line_35 |  | 34 | 36 | 0.025836 | 0.125 | 0.08 | 261 | 0 | 0.364 | 1 | 1 | cs | TRUE
36 | LV_2932-6_0_6_line_36 |  | 35 | 37 | 0.016472 | 0.125 | 0.08 | 261 | 0 | 0.364 | 1 | 1 | cs | TRUE
37 | LV_2932-6_0_6_line_37 |  | 36 | 38 | 0.017729 | 0.125 | 0.08 | 261 | 0 | 0.364 | 1 | 1 | cs | TRUE
38 | LV_2932-6_0_6_line_38 |  | 37 | 114 | 0.020072 | 0.125 | 0.08 | 261 | 0 | 0.364 | 1 | 1 | cs | TRUE
39 | LV_2932-6_0_6_line_39 |  | 37 | 115 | 0.026133 | 0.125 | 0.08 | 261 | 0 | 0.364 | 1 | 1 | cs | TRUE
40 | LV_2932-6_0_6_line_40 |  | 39 | 40 | 0.024357 | 0.125 | 0.08 | 261 | 0 | 0.364 | 1 | 1 | cs | TRUE
41 | LV_2932-6_0_6_line_41 |  | 39 | 41 | 0.025871 | 0.125 | 0.08 | 261 | 0 | 0.364 | 1 | 1 | cs | TRUE
42 | LV_2932-6_0_6_line_42 |  | 40 | 42 | 0.017778 | 0.125 | 0.08 | 261 | 0 | 0.364 | 1 | 1 | cs | TRUE
43 | LV_2932-6_0_6_line_43 |  | 41 | 43 | 0.018376 | 0.125 | 0.08 | 261 | 0 | 0.364 | 1 | 1 | cs | TRUE
44 | LV_2932-6_0_6_line_44 |  | 42 | 44 | 0.021609 | 0.125 | 0.08 | 261 | 0 | 0.364 | 1 | 1 | cs | TRUE
45 | LV_2932-6_0_6_line_45 |  | 43 | 45 | 0.035034 | 0.125 | 0.08 | 261 | 0 | 0.364 | 1 | 1 | cs | TRUE
46 | LV_2932-6_0_6_line_46 |  | 44 | 46 | 0.02966 | 0.125 | 0.08 | 261 | 0 | 0.364 | 1 | 1 | cs | TRUE
47 | LV_2932-6_0_6_line_47 |  | 45 | 49 | 0.028268 | 0.125 | 0.08 | 261 | 0 | 0.364 | 1 | 1 | cs | TRUE
48 | LV_2932-6_0_6_line_48 |  | 45 | 50 | 0.058127 | 0.125 | 0.08 | 261 | 0 | 0.364 | 1 | 1 | cs | TRUE
49 | LV_2932-6_0_6_line_49 |  | 46 | 48 | 0.058163 | 0.125 | 0.08 | 261 | 0 | 0.364 | 1 | 1 | cs | TRUE
50 | LV_2932-6_0_6_line_50 |  | 47 | 48 | 0.043902 | 0.125 | 0.08 | 261 | 0 | 0.364 | 1 | 1 | cs | TRUE
51 | LV_2932-6_0_6_line_51 |  | 50 | 61 | 0.0078768 | 0.125 | 0.08 | 261 | 0 | 0.364 | 1 | 1 | cs | TRUE
52 | LV_2932-6_0_6_line_52 |  | 51 | 52 | 0.047606 | 0.125 | 0.08 | 261 | 0 | 0.364 | 1 | 1 | cs | TRUE
53 | LV_2932-6_0_6_line_53 |  | 52 | 53 | 0.0097243 | 0.125 | 0.08 | 261 | 0 | 0.364 | 1 | 1 | cs | TRUE
54 | LV_2932-6_0_6_line_54 |  | 53 | 157 | 0.015659 | 0.125 | 0.08 | 261 | 0 | 0.364 | 1 | 1 | cs | TRUE
55 | LV_2932-6_0_6_line_55 |  | 54 | 55 | 0.020527 | 0.125 | 0.08 | 261 | 0 | 0.364 | 1 | 1 | cs | TRUE
56 | LV_2932-6_0_6_line_56 |  | 54 | 56 | 0.004278 | 0.125 | 0.08 | 261 | 0 | 0.364 | 1 | 1 | cs | TRUE
57 | LV_2932-6_0_6_line_57 |  | 55 | 132 | 0.022035 | 0.125 | 0.08 | 261 | 0 | 0.364 | 1 | 1 | cs | TRUE
58 | LV_2932-6_0_6_line_58 |  | 56 | 146 | 0.017813 | 0.125 | 0.08 | 261 | 0 | 0.364 | 1 | 1 | cs | TRUE
59 | LV_2932-6_0_6_line_59 |  | 57 | 58 | 0.02717 | 0.125 | 0.08 | 261 | 0 | 0.364 | 1 | 1 | cs | TRUE
60 | LV_2932-6_0_6_line_60 |  | 58 | 59 | 0.014134 | 0.125 | 0.08 | 261 | 0 | 0.364 | 1 | 1 | cs | TRUE
61 | LV_2932-6_0_6_line_61 |  | 59 | 60 | 0.02533 | 0.125 | 0.08 | 261 | 0 | 0.364 | 1 | 1 | cs | TRUE
62 | LV_2932-6_0_6_line_62 |  | 60 | 62 | 0.017011 | 0.125 | 0.08 | 261 | 0 | 0.364 | 1 | 1 | cs | TRUE
63 | LV_2932-6_0_6_line_63 |  | 61 | 62 | 0.011585 | 0.125 | 0.08 | 261 | 0 | 0.364 | 1 | 3 | cs | TRUE
64 | LV_2932-6_0_6_line_64 |  | 62 | 63 | 0.015123 | 0.125 | 0.08 | 261 | 0 | 0.364 | 1 | 3 | cs | TRUE
65 | LV_2932-6_0_6_line_65 |  | 62 | 64 | 0.036162 | 0.125 | 0.08 | 261 | 0 | 0.364 | 1 | 1 | cs | TRUE
66 | LV_2932-6_0_6_line_66 |  | 63 | 65 | 0.026025 | 0.125 | 0.08 | 261 | 0 | 0.364 | 1 | 3 | cs | TRUE
67 | LV_2932-6_0_6_line_67 |  | 64 | 66 | 0.01886 | 0.125 | 0.08 | 261 | 0 | 0.364 | 1 | 1 | cs | TRUE
68 | LV_2932-6_0_6_line_68 |  | 65 | 67 | 0.013615 | 0.125 | 0.08 | 261 | 0 | 0.364 | 1 | 3 | cs | TRUE
69 | LV_2932-6_0_6_line_69 |  | 67 | 71 | 0.013976 | 0.125 | 0.08 | 261 | 0 | 0.364 | 1 | 3 | cs | TRUE
70 | LV_2932-6_0_6_line_70 |  | 68 | 69 | 0.010993 | 0.125 | 0.08 | 261 | 0 | 0.364 | 1 | 1 | cs | TRUE
71 | LV_2932-6_0_6_line_71 |  | 69 | 70 | 0.001953 | 0.125 | 0.08 | 261 | 0 | 0.364 | 1 | 1 | cs | TRUE
72 | LV_2932-6_0_6_line_72 |  | 70 | 72 | 0.0087862 | 0.125 | 0.08 | 261 | 0 | 0.364 | 1 | 1 | cs | TRUE
73 | LV_2932-6_0_6_line_73 |  | 71 | 73 | 0.015023 | 0.125 | 0.08 | 261 | 0 | 0.364 | 1 | 3 | cs | TRUE
74 | LV_2932-6_0_6_line_74 |  | 71 | 74 | 0.026897 | 0.125 | 0.08 | 261 | 0 | 0.364 | 1 | 1 | cs | TRUE
75 | LV_2932-6_0_6_line_75 |  | 72 | 75 | 0.023045 | 0.125 | 0.08 | 261 | 0 | 0.364 | 1 | 1 | cs | TRUE
76 | LV_2932-6_0_6_line_76 |  | 73 | 76 | 0.024603 | 0.125 | 0.08 | 261 | 0 | 0.364 | 1 | 3 | cs | TRUE
77 | LV_2932-6_0_6_line_77 |  | 75 | 156 | 0.017145 | 0.125 | 0.08 | 261 | 0 | 0.364 | 1 | 1 | cs | TRUE
78 | LV_2932-6_0_6_line_78 |  | 75 | 83 | 0.0054499 | 0.125 | 0.08 | 261 | 0 | 0.364 | 1 | 1 | cs | TRUE
79 | LV_2932-6_0_6_line_79 |  | 76 | 77 | 0.011318 | 0.125 | 0.08 | 261 | 0 | 0.364 | 1 | 3 | cs | TRUE
80 | LV_2932-6_0_6_line_80 |  | 77 | 81 | 0.017918 | 0.125 | 0.08 | 261 | 0 | 0.364 | 1 | 1 | cs | TRUE
81 | LV_2932-6_0_6_line_81 |  | 77 | 78 | 0.013463 | 0.125 | 0.08 | 261 | 0 | 0.364 | 1 | 3 | cs | TRUE
82 | LV_2932-6_0_6_line_82 |  | 78 | 79 | 0.028493 | 0.125 | 0.08 | 261 | 0 | 0.364 | 1 | 3 | cs | TRUE
83 | LV_2932-6_0_6_line_83 |  | 79 | 80 | 0.018509 | 0.125 | 0.08 | 261 | 0 | 0.364 | 1 | 3 | cs | TRUE
84 | LV_2932-6_0_6_line_84 |  | 80 | 82 | 0.014972 | 0.125 | 0.08 | 261 | 0 | 0.364 | 1 | 3 | cs | TRUE
85 | LV_2932-6_0_6_line_85 |  | 81 | 83 | 0.018456 | 0.125 | 0.08 | 261 | 0 | 0.364 | 1 | 1 | cs | TRUE
86 | LV_2932-6_0_6_line_86 |  | 82 | 84 | 0.033813 | 0.125 | 0.08 | 261 | 0 | 0.364 | 1 | 3 | cs | TRUE
87 | LV_2932-6_0_6_line_87 |  | 82 | 85 | 0.020412 | 0.125 | 0.08 | 261 | 0 | 0.364 | 1 | 3 | cs | TRUE
88 | LV_2932-6_0_6_line_88 |  | 84 | 86 | 0.01835 | 0.125 | 0.08 | 261 | 0 | 0.364 | 1 | 3 | cs | TRUE
89 | LV_2932-6_0_6_line_89 |  | 85 | 87 | 0.01792 | 0.125 | 0.08 | 261 | 0 | 0.364 | 1 | 3 | cs | TRUE
90 | LV_2932-6_0_6_line_90 |  | 86 | 95 | 9.0572e-05 | 0.125 | 0.08 | 261 | 0 | 0.364 | 1 | 3 | cs | TRUE
91 | LV_2932-6_0_6_line_91 |  | 87 | 103 | 0.0048941 | 0.125 | 0.08 | 261 | 0 | 0.364 | 1 | 3 | cs | TRUE
92 | LV_2932-6_0_6_line_92 |  | 88 | 89 | 0.011042 | 0.125 | 0.08 | 261 | 0 | 0.364 | 1 | 3 | cs | TRUE
93 | LV_2932-6_0_6_line_93 |  | 88 | 90 | 0.012859 | 0.125 | 0.08 | 261 | 0 | 0.364 | 1 | 3 | cs | TRUE
94 | LV_2932-6_0_6_line_94 |  | 89 | 91 | 0.020241 | 0.125 | 0.08 | 261 | 0 | 0.364 | 1 | 3 | cs | TRUE
95 | LV_2932-6_0_6_line_95 |  | 90 | 92 | 0.0002462 | 0.125 | 0.08 | 261 | 0 | 0.364 | 1 | 1 | cs | TRUE
96 | LV_2932-6_0_6_line_96 |  | 91 | 93 | 0.011198 | 0.125 | 0.08 | 261 | 0 | 0.364 | 1 | 3 | cs | TRUE
97 | LV_2932-6_0_6_line_97 |  | 92 | 94 | 0.0076129 | 0.125 | 0.08 | 261 | 0 | 0.364 | 1 | 1 | cs | TRUE
98 | LV_2932-6_0_6_line_98 |  | 93 | 95 | 0.021572 | 0.125 | 0.08 | 261 | 0 | 0.364 | 1 | 3 | cs | TRUE
99 | LV_2932-6_0_6_line_99 |  | 94 | 96 | 0.017515 | 0.125 | 0.08 | 261 | 0 | 0.364 | 1 | 1 | cs | TRUE
100 | LV_2932-6_0_6_line_100 |  | 96 | 97 | 0.025066 | 0.125 | 0.08 | 261 | 0 | 0.364 | 1 | 1 | cs | TRUE
101 | LV_2932-6_0_6_line_101 |  | 97 | 98 | 0.01106 | 0.125 | 0.08 | 261 | 0 | 0.364 | 1 | 1 | cs | TRUE
102 | LV_2932-6_0_6_line_102 |  | 98 | 99 | 0.010382 | 0.125 | 0.08 | 261 | 0 | 0.364 | 1 | 1 | cs | TRUE
103 | LV_2932-6_0_6_line_103 |  | 99 | 107 | 0.010131 | 0.125 | 0.08 | 261 | 0 | 0.364 | 1 | 1 | cs | TRUE
104 | LV_2932-6_0_6_line_104 |  | 100 | 101 | 0.020008 | 0.125 | 0.08 | 261 | 0 | 0.364 | 1 | 3 | cs | TRUE
105 | LV_2932-6_0_6_line_105 |  | 100 | 102 | 0.0062946 | 0.125 | 0.08 | 261 | 0 | 0.364 | 1 | 3 | cs | TRUE
106 | LV_2932-6_0_6_line_106 |  | 101 | 103 | 0.015392 | 0.125 | 0.08 | 261 | 0 | 0.364 | 1 | 3 | cs | TRUE
107 | LV_2932-6_0_6_line_107 |  | 102 | 104 | 0.020707 | 0.125 | 0.08 | 261 | 0 | 0.364 | 1 | 3 | cs | TRUE
108 | LV_2932-6_0_6_line_108 |  | 104 | 105 | 0.022059 | 0.125 | 0.08 | 261 | 0 | 0.364 | 1 | 3 | cs | TRUE
109 | LV_2932-6_0_6_line_109 |  | 105 | 106 | 0.020391 | 0.125 | 0.08 | 261 | 0 | 0.364 | 1 | 3 | cs | TRUE
110 | LV_2932-6_0_6_line_110 |  | 106 | 140 | 0.0065551 | 0.125 | 0.08 | 261 | 0 | 0.364 | 1 | 3 | cs | TRUE
111 | LV_2932-6_0_6_line_111 |  | 107 | 108 | 0.011101 | 0.125 | 0.08 | 261 | 0 | 0.364 | 1 | 1 | cs | TRUE
112 | LV_2932-6_0_6_line_112 |  | 108 | 109 | 0.015313 | 0.125 | 0.08 | 261 | 0 | 0.364 | 1 | 1 | cs | TRUE
113 | LV_2932-6_0_6_line_113 |  | 109 | 110 | 0.0035808 | 0.125 | 0.08 | 261 | 0 | 0.364 | 1 | 1 | cs | TRUE
114 | LV_2932-6_0_6_line_114 |  | 110 | 111 | 0.0092816 | 0.125 | 0.08 | 261 | 0 | 0.364 | 1 | 1 | cs | TRUE
115 | LV_2932-6_0_6_line_115 |  | 111 | 112 | 0.0090838 | 0.125 | 0.08 | 261 | 0 | 0.364 | 1 | 1 | cs | TRUE
116 | LV_2932-6_0_6_line_116 |  | 112 | 113 | 0.008452 | 0.125 | 0.08 | 261 | 0 | 0.364 | 1 | 1 | cs | TRUE
117 | LV_2932-6_0_6_line_117 |  | 114 | 116 | 0.026716 | 0.125 | 0.08 | 261 | 0 | 0.364 | 1 | 1 | cs | TRUE
118 | LV_2932-6_0_6_line_118 |  | 115 | 117 | 0.02219 | 0.125 | 0.08 | 261 | 0 | 0.364 | 1 | 1 | cs | TRUE
119 | LV_2932-6_0_6_line_119 |  | 116 | 118 | 0.0066435 | 0.125 | 0.08 | 261 | 0 | 0.364 | 1 | 1 | cs | TRUE
120 | LV_2932-6_0_6_line_120 |  | 117 | 119 | 0.011158 | 0.125 | 0.08 | 261 | 0 | 0.364 | 1 | 1 | cs | TRUE
121 | LV_2932-6_0_6_line_121 |  | 118 | 120 | 0.016445 | 0.125 | 0.08 | 261 | 0 | 0.364 | 1 | 1 | cs | TRUE
122 | LV_2932-6_0_6_line_122 |  | 119 | 129 | 0.0088201 | 0.125 | 0.08 | 261 | 0 | 0.364 | 1 | 1 | cs | TRUE
123 | LV_2932-6_0_6_line_123 |  | 120 | 121 | 0.015588 | 0.125 | 0.08 | 261 | 0 | 0.364 | 1 | 1 | cs | TRUE
124 | LV_2932-6_0_6_line_124 |  | 121 | 122 | 0.0075715 | 0.125 | 0.08 | 261 | 0 | 0.364 | 1 | 1 | cs | TRUE
125 | LV_2932-6_0_6_line_125 |  | 122 | 123 | 0.016377 | 0.125 | 0.08 | 261 | 0 | 0.364 | 1 | 1 | cs | TRUE
126 | LV_2932-6_0_6_line_126 |  | 123 | 124 | 0.036231 | 0.125 | 0.08 | 261 | 0 | 0.364 | 1 | 1 | cs | TRUE
127 | LV_2932-6_0_6_line_127 |  | 123 | 125 | 0.012189 | 0.125 | 0.08 | 261 | 0 | 0.364 | 1 | 1 | cs | TRUE
128 | LV_2932-6_0_6_line_128 |  | 124 | 126 | 0.060061 | 0.125 | 0.08 | 261 | 0 | 0.364 | 1 | 1 | cs | TRUE
129 | LV_2932-6_0_6_line_129 |  | 125 | 127 | 0.0012139 | 0.125 | 0.08 | 261 | 0 | 0.364 | 1 | 1 | cs | TRUE
130 | LV_2932-6_0_6_line_130 |  | 127 | 128 | 0.029747 | 0.125 | 0.08 | 261 | 0 | 0.364 | 1 | 1 | cs | TRUE
131 | LV_2932-6_0_6_line_131 |  | 128 | 176 | 0.0036536 | 0.125 | 0.08 | 261 | 0 | 0.364 | 1 | 1 | cs | TRUE
132 | LV_2932-6_0_6_line_132 |  | 129 | 130 | 0.029133 | 0.125 | 0.08 | 261 | 0 | 0.364 | 1 | 1 | cs | TRUE
133 | LV_2932-6_0_6_line_133 |  | 130 | 131 | 0.012876 | 0.125 | 0.08 | 261 | 0 | 0.364 | 1 | 1 | cs | TRUE
134 | LV_2932-6_0_6_line_134 |  | 131 | 132 | 0.030024 | 0.125 | 0.08 | 261 | 0 | 0.364 | 1 | 1 | cs | TRUE
135 | LV_2932-6_0_6_line_135 |  | 131 | 133 | 0.0098013 | 0.125 | 0.08 | 261 | 0 | 0.364 | 1 | 1 | cs | TRUE
136 | LV_2932-6_0_6_line_136 |  | 131 | 134 | 0.033219 | 0.125 | 0.08 | 261 | 0 | 0.364 | 1 | 2 | cs | TRUE
137 | LV_2932-6_0_6_line_137 |  | 133 | 135 | 0.014465 | 0.125 | 0.08 | 261 | 0 | 0.364 | 1 | 1 | cs | TRUE
138 | LV_2932-6_0_6_line_138 |  | 133 | 136 | 0.047614 | 0.125 | 0.08 | 261 | 0 | 0.364 | 1 | 1 | cs | TRUE
139 | LV_2932-6_0_6_line_139 |  | 134 | 137 | 0.019232 | 0.125 | 0.08 | 261 | 0 | 0.364 | 1 | 3 | cs | TRUE
140 | LV_2932-6_0_6_line_140 |  | 135 | 144 | 0.0034197 | 0.125 | 0.08 | 261 | 0 | 0.364 | 1 | 1 | cs | TRUE
141 | LV_2932-6_0_6_line_141 |  | 136 | 145 | 0.013337 | 0.125 | 0.08 | 261 | 0 | 0.364 | 1 | 1 | cs | TRUE
142 | LV_2932-6_0_6_line_142 |  | 137 | 143 | 0.029143 | 0.125 | 0.08 | 261 | 0 | 0.364 | 1 | 3 | cs | TRUE
143 | LV_2932-6_0_6_line_143 |  | 138 | 139 | 0.0444 | 0.125 | 0.08 | 261 | 0 | 0.364 | 1 | 1 | cs | TRUE
144 | LV_2932-6_0_6_line_144 |  | 139 | 172 | 0.032651 | 0.125 | 0.08 | 261 | 0 | 0.364 | 1 | 1 | cs | TRUE
145 | LV_2932-6_0_6_line_145 |  | 140 | 141 | 0.010679 | 0.125 | 0.08 | 261 | 0 | 0.364 | 1 | 3 | cs | TRUE
146 | LV_2932-6_0_6_line_146 |  | 141 | 142 | 0.017414 | 0.125 | 0.08 | 261 | 0 | 0.364 | 1 | 3 | cs | TRUE
147 | LV_2932-6_0_6_line_147 |  | 142 | 143 | 0.013063 | 0.125 | 0.08 | 261 | 0 | 0.364 | 1 | 3 | cs | TRUE
148 | LV_2932-6_0_6_line_148 |  | 144 | 161 | 0.019384 | 0.125 | 0.08 | 261 | 0 | 0.364 | 1 | 1 | cs | TRUE
149 | LV_2932-6_0_6_line_149 |  | 145 | 158 | 0.0295 | 0.125 | 0.08 | 261 | 0 | 0.364 | 1 | 1 | cs | TRUE
150 | LV_2932-6_0_6_line_150 |  | 146 | 147 | 0.007516 | 0.125 | 0.08 | 261 | 0 | 0.364 | 1 | 1 | cs | TRUE
151 | LV_2932-6_0_6_line_151 |  | 147 | 148 | 0.02749 | 0.125 | 0.08 | 261 | 0 | 0.364 | 1 | 1 | cs | TRUE
152 | LV_2932-6_0_6_line_152 |  | 148 | 149 | 0.0044336 | 0.125 | 0.08 | 261 | 0 | 0.364 | 1 | 1 | cs | TRUE
153 | LV_2932-6_0_6_line_153 |  | 150 | 151 | 0.024413 | 0.125 | 0.08 | 261 | 0 | 0.364 | 1 | 1 | cs | TRUE
154 | LV_2932-6_0_6_line_154 |  | 151 | 152 | 0.011105 | 0.125 | 0.08 | 261 | 0 | 0.364 | 1 | 1 | cs | TRUE
155 | LV_2932-6_0_6_line_155 |  | 151 | 153 | 0.009742 | 0.125 | 0.08 | 261 | 0 | 0.364 | 1 | 1 | cs | TRUE
156 | LV_2932-6_0_6_line_156 |  | 152 | 154 | 0.012567 | 0.125 | 0.08 | 261 | 0 | 0.364 | 1 | 1 | cs | TRUE
157 | LV_2932-6_0_6_line_157 |  | 153 | 155 | 0.0069013 | 0.125 | 0.08 | 261 | 0 | 0.364 | 1 | 1 | cs | TRUE
158 | LV_2932-6_0_6_line_158 |  | 154 | 156 | 0.0091242 | 0.125 | 0.08 | 261 | 0 | 0.364 | 1 | 1 | cs | TRUE
159 | LV_2932-6_0_6_line_159 |  | 155 | 157 | 0.023882 | 0.125 | 0.08 | 261 | 0 | 0.364 | 1 | 1 | cs | TRUE
160 | LV_2932-6_0_6_line_160 |  | 159 | 160 | 0.049107 | 0.125 | 0.08 | 261 | 0 | 0.364 | 1 | 1 | cs | TRUE
161 | LV_2932-6_0_6_line_161 |  | 160 | 163 | 0.030003 | 0.125 | 0.08 | 261 | 0 | 0.364 | 1 | 1 | cs | TRUE
162 | LV_2932-6_0_6_line_162 |  | 160 | 164 | 0.0030754 | 0.125 | 0.08 | 261 | 0 | 0.364 | 1 | 1 | cs | TRUE
163 | LV_2932-6_0_6_line_163 |  | 161 | 162 | 0.014777 | 0.125 | 0.08 | 261 | 0 | 0.364 | 1 | 1 | cs | TRUE
164 | LV_2932-6_0_6_line_164 |  | 162 | 165 | 0.024504 | 0.125 | 0.08 | 261 | 0 | 0.364 | 1 | 1 | cs | TRUE
165 | LV_2932-6_0_6_line_165 |  | 163 | 167 | 0.0044768 | 0.125 | 0.08 | 261 | 0 | 0.364 | 1 | 1 | cs | TRUE
166 | LV_2932-6_0_6_line_166 |  | 164 | 166 | 0.027685 | 0.125 | 0.08 | 261 | 0 | 0.364 | 1 | 1 | cs | TRUE
167 | LV_2932-6_0_6_line_167 |  | 165 | 166 | 0.0049299 | 0.125 | 0.08 | 261 | 0 | 0.364 | 1 | 1 | cs | TRUE
168 | LV_2932-6_0_6_line_168 |  | 167 | 168 | 0.0026829 | 0.125 | 0.08 | 261 | 0 | 0.364 | 1 | 1 | cs | TRUE
169 | LV_2932-6_0_6_line_169 |  | 168 | 174 | 0.015717 | 0.125 | 0.08 | 261 | 0 | 0.364 | 1 | 1 | cs | TRUE
170 | LV_2932-6_0_6_line_170 |  | 169 | 170 | 0.046835 | 0.125 | 0.08 | 261 | 0 | 0.364 | 1 | 1 | cs | TRUE
171 | LV_2932-6_0_6_line_171 |  | 169 | 171 | 0.031505 | 0.125 | 0.08 | 261 | 0 | 0.364 | 1 | 1 | cs | TRUE
172 | LV_2932-6_0_6_line_172 |  | 170 | 172 | 0.020838 | 0.125 | 0.08 | 261 | 0 | 0.364 | 1 | 1 | cs | TRUE
173 | LV_2932-6_0_6_line_173 |  | 171 | 173 | 0.011732 | 0.125 | 0.08 | 261 | 0 | 0.364 | 1 | 1 | cs | TRUE
174 | LV_2932-6_0_6_line_174 |  | 173 | 183 | 0.010719 | 0.125 | 0.08 | 261 | 0 | 0.364 | 1 | 1 | cs | TRUE
175 | LV_2932-6_0_6_line_175 |  | 174 | 175 | 0.0090917 | 0.125 | 0.08 | 261 | 0 | 0.364 | 1 | 1 | cs | TRUE
176 | LV_2932-6_0_6_line_176 |  | 175 | 180 | 0.014048 | 0.125 | 0.08 | 261 | 0 | 0.364 | 1 | 1 | cs | TRUE
177 | LV_2932-6_0_6_line_177 |  | 176 | 177 | 0.026063 | 0.125 | 0.08 | 261 | 0 | 0.364 | 1 | 1 | cs | TRUE
178 | LV_2932-6_0_6_line_178 |  | 177 | 178 | 1.6698e-05 | 0.125 | 0.08 | 261 | 0 | 0.364 | 1 | 1 | cs | TRUE
179 | LV_2932-6_0_6_line_179 |  | 178 | 179 | 0.028136 | 0.125 | 0.08 | 261 | 0 | 0.364 | 1 | 1 | cs | TRUE
180 | LV_2932-6_0_6_line_180 |  | 180 | 181 | 0.011673 | 0.125 | 0.08 | 261 | 0 | 0.364 | 1 | 1 | cs | TRUE
181 | LV_2932-6_0_6_line_181 |  | 181 | 182 | 0.012946 | 0.125 | 0.08 | 261 | 0 | 0.364 | 1 | 1 | cs | TRUE
182 | LV_2932-6_0_6_line_182 |  | 182 | 183 | 0.013746 | 0.125 | 0.08 | 261 | 0 | 0.364 | 1 | 1 | cs | TRUE

## trafo
| name | std_type | hv_bus | lv_bus | sn_mva | vn_hv_kv | vn_lv_kv | vk_percent | vkr_percent | pfe_kw | i0_percent | shift_degree | tap_side | tap_neutral | tap_min | tap_max | tap_step_percent | tap_step_degree | tap_pos | tap_phase_shifter | parallel | df | in_service
0 | LV_2932-6_0_6_trafo_126 | 0.63 MVA 20/0.4 kV | 184 | 143 | 0.63 | 20 | 0.4 | 6 | 1.206 | 1.65 | 0.2619 | 150 | hv | 0 | -2 | 2 | 2.5 | 0 | 0 | FALSE | 1 | 1 | TRUE

## line_geodata
| x0 | y0 | x1 | y1 | x2 | y2 | x3 | y3 | x4 | y4 | x5 | y5
0 | 2686341.6098 | 1283369.5261 | 2686339.1518 | 1283379.0371
1 | 2686345.4606 | 1283354.6258 | 2686341.6098 | 1283369.5261
2 | 2686334.9492 | 1283409.9638 | 2686335.9016 | 1283395.6988 | 2686336.0208 | 1283391.1522 | 2686339.1518 | 1283379.0371
3 | 2686345.4606 | 1283354.6258 | 2686335.4309 | 1283356.6139 | 2686312.1926 | 1283353.9283
4 | 2686400.4251 | 1283456.5298 | 2686334.9492 | 1283409.9638
5 | 2686312.1926 | 1283353.9283 | 2686262.5538 | 1283348.1916
6 | 2686400.4251 | 1283456.5298 | 2686403.3581 | 1283507.3721
7 | 2686403.3581 | 1283507.3721 | 2686403.6623 | 1283576.1912
8 | 2686146.7143 | 1283334.9344 | 2686262.5538 | 1283348.1916
9 | 2686146.7143 | 1283334.9344 | 2686143.7979 | 1283361.821
10 | 2686143.7979 | 1283361.821 | 2686143.7972 | 1283361.8279
11 | 2686139.2859 | 1283403.418 | 2686143.7972 | 1283361.8279
12 | 2686139.2859 | 1283403.418 | 2686071.7117 | 1283396.4316
13 | 2686041.6039 | 1283393.3187 | 2686071.7117 | 1283396.4316
14 | 2686041.6039 | 1283393.3187 | 2685980.075 | 1283386.9573 | 2685980.0534 | 1283386.9533
15 | 2686005.9641 | 1283495.9808 | 2686008.2995 | 1283496.2886
16 | 2685996.3568 | 1283494.7144 | 2686005.9641 | 1283495.9808
17 | 2686028.3834 | 1283498.9359 | 2686008.2995 | 1283496.2886
18 | 2685996.3568 | 1283494.7144 | 2685987.3662 | 1283493.5294
19 | 2686044.7911 | 1283499.7187 | 2686031.0417 | 1283499.2862 | 2686028.3834 | 1283498.9359
20 | 2685987.3662 | 1283493.5294 | 2685982.4627 | 1283492.8831 | 2685963.6867 | 1283489.4033
21 | 2686053.2818 | 1283499.9858 | 2686044.7911 | 1283499.7187
22 | 2685960.6149 | 1283488.834 | 2685963.6867 | 1283489.4033
23 | 2686053.2818 | 1283499.9858 | 2686060.1988 | 1283500.2033
24 | 2685960.6149 | 1283488.834 | 2685933.6118 | 1283483.8295
25 | 2686062.3071 | 1283500.2696 | 2686060.1988 | 1283500.2033
26 | 2686063.5373 | 1283500.3083 | 2686062.3071 | 1283500.2696
27 | 2686078.6701 | 1283500.297 | 2686067.3547 | 1283500.4284 | 2686063.5373 | 1283500.3083
28 | 2686078.6701 | 1283500.297 | 2686081.4843 | 1283500.2643
29 | 2686117.4165 | 1283499.452 | 2686109.3299 | 1283499.941 | 2686081.4843 | 1283500.2643
30 | 2686130.5054 | 1283498.6604 | 2686117.4165 | 1283499.452
31 | 2686130.5054 | 1283498.6604 | 2686142.1639 | 1283496.9942
32 | 2686130.5054 | 1283498.6604 | 2686131.1787 | 1283535.4273
33 | 2686142.1639 | 1283496.9942 | 2686159.7615 | 1283494.4792
34 | 2686131.7232 | 1283565.1627 | 2686131.1787 | 1283535.4273
35 | 2686185.3376 | 1283490.8239 | 2686159.7615 | 1283494.4792
36 | 2686132.0248 | 1283581.6317 | 2686131.7232 | 1283565.1627
37 | 2686185.3376 | 1283490.8239 | 2686202.8881 | 1283488.3156
38 | 2686132.0248 | 1283581.6317 | 2686152.0947 | 1283581.9276
39 | 2686132.0248 | 1283581.6317 | 2686141.3468 | 1283606.0451
40 | 2685975.4793 | 1283835.4621 | 2685998.6052 | 1283827.8177
41 | 2685975.4793 | 1283835.4621 | 2685965.8387 | 1283838.6488 | 2685951.9192 | 1283845.9492
42 | 2686016.1049 | 1283825.0059 | 2686001.8598 | 1283826.7418 | 2685998.6052 | 1283827.8177
43 | 2685938.0322 | 1283857.6462 | 2685946.4265 | 1283848.83 | 2685951.9192 | 1283845.9492
44 | 2686016.1049 | 1283825.0059 | 2686037.5551 | 1283822.3919
45 | 2685913.9088 | 1283883.0521 | 2685921.6025 | 1283874.9017 | 2685938.0322 | 1283857.6462
46 | 2686066.712 | 1283817.2035 | 2686052.301 | 1283820.5949 | 2686037.5551 | 1283822.3919
47 | 2685913.9088 | 1283883.0521 | 2685897.0635 | 1283889.1674 | 2685886.7507 | 1283888.3262
48 | 2685913.9088 | 1283883.0521 | 2685909.49 | 1283825.0935
49 | 2686066.712 | 1283817.2035 | 2686075.6541 | 1283874.675
50 | 2686032.2857 | 1283881.4976 | 2686075.6541 | 1283874.675
51 | 2685909.49 | 1283825.0935 | 2685908.8912 | 1283817.2395
52 | 2686031.5536 | 1283736.9037 | 2686068.5285 | 1283766.8904
53 | 2686031.5536 | 1283736.9037 | 2686022.1617 | 1283734.3826
54 | 2686007.3725 | 1283729.2708 | 2686018.65 | 1283733.4399 | 2686022.1617 | 1283734.3826
55 | 2686106.1921 | 1283704.293 | 2686122.5048 | 1283702.8189 | 2686126.5234 | 1283701.7899
56 | 2686101.9153 | 1283704.3943 | 2686106.1921 | 1283704.293 | 2686106.1921 | 1283704.293
57 | 2686126.5234 | 1283701.7899 | 2686139.5957 | 1283698.4427 | 2686147.692 | 1283695.7222
58 | 2686101.9153 | 1283704.3943 | 2686084.1073 | 1283704.8162
59 | 2685986.8822 | 1283778.6654 | 2685979.3789 | 1283780.2294 | 2685960.6562 | 1283785.698
60 | 2685947.0895 | 1283789.6606 | 2685960.6562 | 1283785.698
61 | 2685947.0895 | 1283789.6606 | 2685941.4855 | 1283791.2974 | 2685923.1968 | 1283798.0402
62 | 2685908.0106 | 1283805.6885 | 2685922.1326 | 1283798.4325 | 2685923.1968 | 1283798.0402
63 | 2685908.0106 | 1283805.6885 | 2685908.8912 | 1283817.2395
64 | 2685908.0106 | 1283805.6885 | 2685899.6736 | 1283793.0713
65 | 2685908.0106 | 1283805.6885 | 2685880.055 | 1283817.4134 | 2685874.3973 | 1283818.8907
66 | 2685894.113 | 1283768.7242 | 2685894.0914 | 1283784.6231 | 2685899.6736 | 1283793.0713
67 | 2685874.3973 | 1283818.8907 | 2685862.6695 | 1283821.9529 | 2685855.9402 | 1283822.3134
68 | 2685894.1315 | 1283755.1094 | 2685894.113 | 1283768.7242
69 | 2685880.1717 | 1283756.3849 | 2685894.1315 | 1283755.1094
70 | 2685932.6545 | 1283745.3179 | 2685931.2308 | 1283748.0552 | 2685927.7208 | 1283750.9065 | 2685924.4482 | 1283751.7732
71 | 2685933.5557 | 1283743.5853 | 2685933.5557 | 1283743.5853 | 2685932.6545 | 1283745.3179
72 | 2685933.5048 | 1283734.8141 | 2685933.7462 | 1283737.2159 | 2685933.5557 | 1283743.5853
73 | 2685880.1717 | 1283756.3849 | 2685879.1237 | 1283741.3983
74 | 2685880.1717 | 1283756.3849 | 2685853.3856 | 1283758.8232
75 | 2685930.3531 | 1283711.9892 | 2685933.1103 | 1283730.8901 | 2685933.5048 | 1283734.8141
76 | 2685877.4073 | 1283716.8551 | 2685879.1237 | 1283741.3983
77 | 2685930.3531 | 1283711.9892 | 2685947.453 | 1283710.7518
78 | 2685930.3531 | 1283711.9892 | 2685924.9304 | 1283712.5332
79 | 2685888.7386 | 1283716.164 | 2685877.4073 | 1283716.8551
80 | 2685888.7386 | 1283716.164 | 2685906.5666 | 1283714.3755
81 | 2685888.7386 | 1283716.164 | 2685888.3163 | 1283702.7073
82 | 2685888.3163 | 1283702.7073 | 2685887.4227 | 1283674.2284
83 | 2685886.8422 | 1283655.7289 | 2685887.4227 | 1283674.2284
84 | 2685886.8422 | 1283655.7289 | 2685901.7283 | 1283653.7553
85 | 2685924.9304 | 1283712.5332 | 2685906.5666 | 1283714.3755
86 | 2685901.7283 | 1283653.7553 | 2685902.1045 | 1283647.5221 | 2685903.6846 | 1283619.9992
87 | 2685901.7283 | 1283653.7553 | 2685921.1187 | 1283650.7686 | 2685921.8953 | 1283650.61
88 | 2685903.6846 | 1283619.9992 | 2685904.9282 | 1283601.6917
89 | 2685921.8953 | 1283650.61 | 2685939.4527 | 1283647.024
90 | 2685904.9282 | 1283601.6917 | 2685904.9343 | 1283601.6013
91 | 2685944.2478 | 1283646.0446 | 2685939.4527 | 1283647.024
92 | 2685938.2957 | 1283571.884 | 2685927.3038 | 1283570.8328
93 | 2685938.2957 | 1283571.884 | 2685951.0965 | 1283573.1082
94 | 2685907.1551 | 1283568.9059 | 2685927.3038 | 1283570.8328
95 | 2685951.0965 | 1283573.1082 | 2685951.3416 | 1283573.1316
96 | 2685907.1551 | 1283568.9059 | 2685906.3962 | 1283580.0786
97 | 2685958.9199 | 1283573.8563 | 2685951.3416 | 1283573.1316
98 | 2685906.3962 | 1283580.0786 | 2685904.9343 | 1283601.6013
99 | 2685958.9199 | 1283573.8563 | 2685976.3556 | 1283575.5237
100 | 2686001.3077 | 1283577.91 | 2685976.3556 | 1283575.5237
101 | 2686012.3338 | 1283578.6802 | 2686008.7039 | 1283578.6173 | 2686001.3077 | 1283577.91
102 | 2686012.3338 | 1283578.6802 | 2686022.7147 | 1283578.8602
103 | 2686032.8442 | 1283579.0358 | 2686022.7147 | 1283578.8602
104 | 2685979.2806 | 1283643.3232 | 2685973.7312 | 1283642.5509 | 2685964.6469 | 1283642.5629 | 2685959.36 | 1283643.1632
105 | 2685985.4482 | 1283644.5048 | 2685983.2838 | 1283643.8803 | 2685979.2806 | 1283643.3232
106 | 2685944.2478 | 1283646.0446 | 2685957.0968 | 1283643.4202 | 2685959.36 | 1283643.1632
107 | 2685985.4482 | 1283644.5048 | 2686005.3437 | 1283650.2459
108 | 2686005.3437 | 1283650.2459 | 2686026.5378 | 1283656.3616
109 | 2686026.5378 | 1283656.3616 | 2686046.1292 | 1283662.0149
110 | 2686052.4273 | 1283663.8323 | 2686046.1292 | 1283662.0149
111 | 2686032.8442 | 1283579.0358 | 2686043.9432 | 1283579.2282
112 | 2686059.2539 | 1283579.4937 | 2686043.9432 | 1283579.2282
113 | 2686059.2539 | 1283579.4937 | 2686062.8342 | 1283579.5558
114 | 2686072.1144 | 1283579.7167 | 2686062.8342 | 1283579.5558
115 | 2686072.1144 | 1283579.7167 | 2686081.1968 | 1283579.8741
116 | 2686081.1968 | 1283579.8741 | 2686089.6476 | 1283580.0206
117 | 2686152.0947 | 1283581.9276 | 2686178.8074 | 1283582.3215
118 | 2686141.3468 | 1283606.0451 | 2686149.2622 | 1283626.7749
119 | 2686185.4501 | 1283582.4194 | 2686178.8074 | 1283582.3215
120 | 2686153.2427 | 1283637.1993 | 2686149.2622 | 1283626.7749
121 | 2686185.4501 | 1283582.4194 | 2686201.8929 | 1283582.6619
122 | 2686156.5063 | 1283645.3916 | 2686155.2928 | 1283642.5685 | 2686153.2427 | 1283637.1993
123 | 2686201.8929 | 1283582.6619 | 2686217.4796 | 1283582.8917
124 | 2686225.0503 | 1283583.0033 | 2686217.4796 | 1283582.8917
125 | 2686241.426 | 1283583.1436 | 2686231.2389 | 1283583.0946 | 2686225.0503 | 1283583.0033
126 | 2686241.426 | 1283583.1436 | 2686249.0057 | 1283577.1939 | 2686248.7406 | 1283573.7648 | 2686236.692 | 1283572.6654 | 2686236.3181 | 1283561.6147
127 | 2686241.426 | 1283583.1436 | 2686253.6151 | 1283583.2068
128 | 2686255.4724 | 1283520.0261 | 2686235.3654 | 1283521.7466 | 2686235.9689 | 1283551.292 | 2686236.3181 | 1283561.6147
129 | 2686253.6151 | 1283583.2068 | 2686254.829 | 1283583.2131
130 | 2686284.5752 | 1283583.3674 | 2686254.829 | 1283583.2131
131 | 2686288.2287 | 1283583.3863 | 2686284.5752 | 1283583.3674
132 | 2686168.0108 | 1283672.1572 | 2686156.5063 | 1283645.3916
133 | 2686173.0953 | 1283683.9866 | 2686168.0108 | 1283672.1572
134 | 2686173.0953 | 1283683.9866 | 2686172.7488 | 1283686.6282 | 2686171.3439 | 1283688.7539 | 2686167.2772 | 1283690.6406 | 2686160.3055 | 1283691.4838 | 2686147.692 | 1283695.7222
135 | 2686173.0953 | 1283683.9866 | 2686182.8111 | 1283682.6952
136 | 2686173.0953 | 1283683.9866 | 2686161.9414 | 1283683.8345 | 2686148.3569 | 1283682.5348 | 2686140.0259 | 1283681.3309
137 | 2686182.8111 | 1283682.6952 | 2686197.1501 | 1283680.7893
138 | 2686182.8111 | 1283682.6952 | 2686187.6038 | 1283730.0674
139 | 2686140.0259 | 1283681.3309 | 2686120.9915 | 1283678.5803
140 | 2686200.5451 | 1283680.3876 | 2686199.701 | 1283680.4503 | 2686197.1501 | 1283680.7893
141 | 2686187.6038 | 1283730.0674 | 2686191.5661 | 1283729.4735 | 2686200.8958 | 1283729.6101
142 | 2686092.1481 | 1283674.4122 | 2686120.9915 | 1283678.5803
143 | 2686447.844 | 1283570.612 | 2686403.6623 | 1283576.1912
144 | 2686447.844 | 1283570.612 | 2686452.7088 | 1283602.8986
145 | 2686052.4273 | 1283663.8323 | 2686062.6873 | 1283666.7929
146 | 2686062.6873 | 1283666.7929 | 2686079.4184 | 1283671.6208
147 | 2686092.1481 | 1283674.4122 | 2686086.0263 | 1283673.5276 | 2686079.4184 | 1283671.6208
148 | 2686200.5451 | 1283680.3876 | 2686219.8754 | 1283678.9516
149 | 2686230.3393 | 1283728.7091 | 2686218.1442 | 1283729.8625 | 2686200.8958 | 1283729.6101
150 | 2686076.5934 | 1283704.9942 | 2686084.1073 | 1283704.8162
151 | 2686076.5934 | 1283704.9942 | 2686057.129 | 1283705.4553 | 2686049.1186 | 1283705.8559
152 | 2686044.6905 | 1283706.0774 | 2686049.1186 | 1283705.8559
153 | 2685980.2041 | 1283709.3027 | 2686004.5862 | 1283708.0832
154 | 2685980.2041 | 1283709.3027 | 2685969.1125 | 1283709.8555
155 | 2685978.4994 | 1283718.5969 | 2685978.2136 | 1283716.0573 | 2685978.2451 | 1283713.9003 | 2685978.7226 | 1283712.0501 | 2685980.2041 | 1283709.3027
156 | 2685956.561 | 1283710.4811 | 2685969.1125 | 1283709.8555
157 | 2685978.4994 | 1283718.5969 | 2685984.9725 | 1283720.9899
158 | 2685956.561 | 1283710.4811 | 2685952.8616 | 1283710.3604 | 2685947.453 | 1283710.7518
159 | 2685984.9725 | 1283720.9899 | 2686007.3725 | 1283729.2708
160 | 2686294.6327 | 1283673.3026 | 2686299.6093 | 1283722.1571
161 | 2686324.5429 | 1283670.9455 | 2686294.6327 | 1283673.3026
162 | 2686291.5669 | 1283673.5443 | 2686294.6327 | 1283673.3026
163 | 2686234.6114 | 1283677.857 | 2686219.8754 | 1283678.9516
164 | 2686234.6114 | 1283677.857 | 2686259.0476 | 1283676.0417
165 | 2686324.5429 | 1283670.9455 | 2686324.8853 | 1283670.9185 | 2686329.0112 | 1283670.672
166 | 2686291.5669 | 1283673.5443 | 2686273.4822 | 1283674.9694 | 2686263.9639 | 1283675.6765
167 | 2686263.9639 | 1283675.6765 | 2686259.0476 | 1283676.0417
168 | 2686329.0112 | 1283670.672 | 2686331.6894 | 1283670.5119
169 | 2686331.6894 | 1283670.5119 | 2686347.3788 | 1283669.5743
170 | 2686462.7917 | 1283669.8166 | 2686455.8135 | 1283623.504
171 | 2686462.7917 | 1283669.8166 | 2686436.4167 | 1283668.8734 | 2686431.3031 | 1283668.8519
172 | 2686455.8135 | 1283623.504 | 2686452.7088 | 1283602.8986
173 | 2686419.5715 | 1283668.8026 | 2686431.3031 | 1283668.8519
174 | 2686419.5715 | 1283668.8026 | 2686408.8522 | 1283668.7576
175 | 2686356.4543 | 1283669.0319 | 2686347.3788 | 1283669.5743
176 | 2686356.4543 | 1283669.0319 | 2686364.184 | 1283668.5699 | 2686370.4883 | 1283668.5964
177 | 2686288.2287 | 1283583.3863 | 2686314.2915 | 1283583.5214
178 | 2686314.3082 | 1283583.5215 | 2686314.2915 | 1283583.5214
179 | 2686314.3082 | 1283583.5215 | 2686315.4529 | 1283583.5275 | 2686342.3959 | 1283581.9077
180 | 2686382.1608 | 1283668.6455 | 2686370.4883 | 1283668.5964
181 | 2686382.1608 | 1283668.6455 | 2686395.1066 | 1283668.6998
182 | 2686395.1066 | 1283668.6998 | 2686408.8522 | 1283668.7576

## bus_geodata
| x | y | coords
0 | 2686341.6098 | 1283369.5261
1 | 2686339.1518 | 1283379.0371
2 | 2686345.4606 | 1283354.6258
3 | 2686334.9492 | 1283409.9638
4 | 2686312.1926 | 1283353.9283
5 | 2686400.4251 | 1283456.5298
6 | 2686403.3581 | 1283507.3721
7 | 2686262.5538 | 1283348.1916
8 | 2686146.7143 | 1283334.9344
9 | 2686143.7979 | 1283361.821
10 | 2686143.7972 | 1283361.8279
11 | 2686139.2859 | 1283403.418
12 | 2686071.7117 | 1283396.4316
13 | 2686041.6039 | 1283393.3187
14 | 2685980.0534 | 1283386.9533
15 | 2686005.9641 | 1283495.9808
16 | 2686008.2995 | 1283496.2886
17 | 2685996.3568 | 1283494.7144
18 | 2686028.3834 | 1283498.9359
19 | 2685987.3662 | 1283493.5294
20 | 2686044.7911 | 1283499.7187
21 | 2685963.6867 | 1283489.4033
22 | 2686053.2818 | 1283499.9858
23 | 2685960.6149 | 1283488.834
24 | 2686060.1988 | 1283500.2033
25 | 2686062.3071 | 1283500.2696
26 | 2686063.5373 | 1283500.3083
27 | 2686078.6701 | 1283500.297
28 | 2685933.6118 | 1283483.8295
29 | 2686081.4843 | 1283500.2643
30 | 2686117.4165 | 1283499.452
31 | 2686130.5054 | 1283498.6604
32 | 2686142.1639 | 1283496.9942
33 | 2686131.1787 | 1283535.4273
34 | 2686159.7615 | 1283494.4792
35 | 2686131.7232 | 1283565.1627
36 | 2686185.3376 | 1283490.8239
37 | 2686132.0248 | 1283581.6316
38 | 2686202.8881 | 1283488.3156
39 | 2685975.4793 | 1283835.4621
40 | 2685998.6052 | 1283827.8176
41 | 2685951.9192 | 1283845.9492
42 | 2686016.1049 | 1283825.0059
43 | 2685938.0322 | 1283857.6462
44 | 2686037.5551 | 1283822.3919
45 | 2685913.9088 | 1283883.0521
46 | 2686066.712 | 1283817.2035
47 | 2686032.2857 | 1283881.4976
48 | 2686075.6541 | 1283874.675
49 | 2685886.7507 | 1283888.3262
50 | 2685909.49 | 1283825.0935
51 | 2686068.5285 | 1283766.8904
52 | 2686031.5536 | 1283736.9037
53 | 2686022.1617 | 1283734.3826
54 | 2686106.1921 | 1283704.293
55 | 2686126.5234 | 1283701.7899
56 | 2686101.9153 | 1283704.3943
57 | 2685986.8822 | 1283778.6654
58 | 2685960.6562 | 1283785.698
59 | 2685947.0895 | 1283789.6606
60 | 2685923.1968 | 1283798.0402
61 | 2685908.8912 | 1283817.2395
62 | 2685908.0106 | 1283805.6885
63 | 2685899.6736 | 1283793.0713
64 | 2685874.3973 | 1283818.8907
65 | 2685894.113 | 1283768.7242
66 | 2685855.9402 | 1283822.3134
67 | 2685894.1315 | 1283755.1094
68 | 2685924.4482 | 1283751.7732
69 | 2685932.6545 | 1283745.3179
70 | 2685933.5557 | 1283743.5853
71 | 2685880.1717 | 1283756.3849
72 | 2685933.5048 | 1283734.8141
73 | 2685879.1237 | 1283741.3983
74 | 2685853.3856 | 1283758.8232
75 | 2685930.3531 | 1283711.9892
76 | 2685877.4073 | 1283716.8551
77 | 2685888.7386 | 1283716.164
78 | 2685888.3163 | 1283702.7073
79 | 2685887.4227 | 1283674.2284
80 | 2685886.8422 | 1283655.7289
81 | 2685906.5667 | 1283714.3755
82 | 2685901.7283 | 1283653.7553
83 | 2685924.9304 | 1283712.5332
84 | 2685903.6846 | 1283619.9992
85 | 2685921.8953 | 1283650.61
86 | 2685904.9282 | 1283601.6917
87 | 2685939.4527 | 1283647.024
88 | 2685938.2957 | 1283571.884
89 | 2685927.3038 | 1283570.8328
90 | 2685951.0965 | 1283573.1082
91 | 2685907.1551 | 1283568.9059
92 | 2685951.3416 | 1283573.1316
93 | 2685906.3962 | 1283580.0786
94 | 2685958.9199 | 1283573.8563
95 | 2685904.9343 | 1283601.6013
96 | 2685976.3556 | 1283575.5237
97 | 2686001.3077 | 1283577.91
98 | 2686012.3338 | 1283578.6802
99 | 2686022.7147 | 1283578.8602
100 | 2685979.2806 | 1283643.3232
101 | 2685959.3601 | 1283643.1632
102 | 2685985.4482 | 1283644.5048
103 | 2685944.2478 | 1283646.0446
104 | 2686005.3437 | 1283650.2459
105 | 2686026.5378 | 1283656.3616
106 | 2686046.1292 | 1283662.0149
107 | 2686032.8442 | 1283579.0358
108 | 2686043.9432 | 1283579.2282
109 | 2686059.2539 | 1283579.4937
110 | 2686062.8342 | 1283579.5558
111 | 2686072.1144 | 1283579.7167
112 | 2686081.1968 | 1283579.8741
113 | 2686089.6476 | 1283580.0206
114 | 2686152.0947 | 1283581.9276
115 | 2686141.3468 | 1283606.0451
116 | 2686178.8074 | 1283582.3215
117 | 2686149.2622 | 1283626.7749
118 | 2686185.4501 | 1283582.4194
119 | 2686153.2427 | 1283637.1993
120 | 2686201.8929 | 1283582.6618
121 | 2686217.4796 | 1283582.8917
122 | 2686225.0503 | 1283583.0033
123 | 2686241.426 | 1283583.1436
124 | 2686236.3181 | 1283561.6147
125 | 2686253.6151 | 1283583.2068
126 | 2686255.4724 | 1283520.0261
127 | 2686254.829 | 1283583.2131
128 | 2686284.5752 | 1283583.3674
129 | 2686156.5063 | 1283645.3916
130 | 2686168.0108 | 1283672.1572
131 | 2686173.0953 | 1283683.9866
132 | 2686147.692 | 1283695.7222
133 | 2686182.8111 | 1283682.6952
134 | 2686140.0259 | 1283681.3309
135 | 2686197.1501 | 1283680.7893
136 | 2686187.6038 | 1283730.0674
137 | 2686120.9915 | 1283678.5803
138 | 2686403.6623 | 1283576.1912
139 | 2686447.844 | 1283570.612
140 | 2686052.4273 | 1283663.8323
141 | 2686062.6873 | 1283666.7929
142 | 2686079.4184 | 1283671.6208
143 | 2686092.1481 | 1283674.4122
144 | 2686200.5451 | 1283680.3876
145 | 2686200.8958 | 1283729.6101
146 | 2686084.1073 | 1283704.8162
147 | 2686076.5934 | 1283704.9942
148 | 2686049.1186 | 1283705.8559
149 | 2686044.6905 | 1283706.0774
150 | 2686004.5862 | 1283708.0832
151 | 2685980.2041 | 1283709.3027
152 | 2685969.1125 | 1283709.8555
153 | 2685978.4994 | 1283718.5969
154 | 2685956.561 | 1283710.4811
155 | 2685984.9725 | 1283720.9899
156 | 2685947.453 | 1283710.7518
157 | 2686007.3725 | 1283729.2708
158 | 2686230.3393 | 1283728.7091
159 | 2686299.6093 | 1283722.1571
160 | 2686294.6327 | 1283673.3026
161 | 2686219.8754 | 1283678.9516
162 | 2686234.6114 | 1283677.857
163 | 2686324.5429 | 1283670.9455
164 | 2686291.5669 | 1283673.5443
165 | 2686259.0476 | 1283676.0417
166 | 2686263.9639 | 1283675.6765
167 | 2686329.0112 | 1283670.672
168 | 2686331.6894 | 1283670.5119
169 | 2686462.7917 | 1283669.8166
170 | 2686455.8135 | 1283623.504
171 | 2686431.3031 | 1283668.8519
172 | 2686452.7088 | 1283602.8986
173 | 2686419.5715 | 1283668.8026
174 | 2686347.3788 | 1283669.5743
175 | 2686356.4543 | 1283669.0319
176 | 2686288.2287 | 1283583.3863
177 | 2686314.2915 | 1283583.5214
178 | 2686314.3082 | 1283583.5215
179 | 2686342.3959 | 1283581.9077
180 | 2686370.4883 | 1283668.5964
181 | 2686382.1608 | 1283668.6455
182 | 2686395.1066 | 1283668.6998
183 | 2686408.8522 | 1283668.7576
184 | 2686173.0953 | 1283683.9866

## line_std_types
| c_nf_per_km | r_ohm_per_km | x_ohm_per_km | max_i_ka | type | q_mm2 | alpha | voltage_rating
NAYY 4x50 SE | 210 | 0.642 | 0.083 | 0.142 | cs | 50 | 0.00403 | LV
NAYY 4x120 SE | 264 | 0.225 | 0.08 | 0.242 | cs | 120 | 0.00403 | LV
NAYY 4x150 SE | 261 | 0.208 | 0.08 | 0.27 | cs | 150 | 0.00403 | LV
NA2XS2Y 1x95 RM/25 12/20 kV | 216 | 0.313 | 0.132 | 0.252 | cs | 95 | 0.00403 | MV
NA2XS2Y 1x185 RM/25 12/20 kV | 273 | 0.161 | 0.117 | 0.362 | cs | 185 | 0.00403 | MV
NA2XS2Y 1x240 RM/25 12/20 kV | 304 | 0.122 | 0.112 | 0.421 | cs | 240 | 0.00403 | MV
NA2XS2Y 1x95 RM/25 6/10 kV | 315 | 0.313 | 0.123 | 0.249 | cs | 95 | 0.00403 | MV
NA2XS2Y 1x185 RM/25 6/10 kV | 406 | 0.161 | 0.11 | 0.358 | cs | 185 | 0.00403 | MV
NA2XS2Y 1x240 RM/25 6/10 kV | 456 | 0.122 | 0.105 | 0.416 | cs | 240 | 0.00403 | MV
NA2XS2Y 1x150 RM/25 12/20 kV | 250 | 0.206 | 0.116 | 0.319 | cs | 150 | 0.00403 | MV
NA2XS2Y 1x120 RM/25 12/20 kV | 230 | 0.253 | 0.119 | 0.283 | cs | 120 | 0.00403 | MV
NA2XS2Y 1x70 RM/25 12/20 kV | 190 | 0.443 | 0.132 | 0.22 | cs | 70 | 0.00403 | MV
NA2XS2Y 1x150 RM/25 6/10 kV | 360 | 0.206 | 0.11 | 0.315 | cs | 150 | 0.00403 | MV
NA2XS2Y 1x120 RM/25 6/10 kV | 340 | 0.253 | 0.113 | 0.28 | cs | 120 | 0.00403 | MV
NA2XS2Y 1x70 RM/25 6/10 kV | 280 | 0.443 | 0.123 | 0.217 | cs | 70 | 0.00403 | MV
N2XS(FL)2Y 1x120 RM/35 64/110 kV | 112 | 0.153 | 0.166 | 0.366 | cs | 120 | 0.00393 | HV
N2XS(FL)2Y 1x185 RM/35 64/110 kV | 125 | 0.099 | 0.156 | 0.457 | cs | 185 | 0.00393 | HV
N2XS(FL)2Y 1x240 RM/35 64/110 kV | 135 | 0.075 | 0.149 | 0.526 | cs | 240 | 0.00393 | HV
N2XS(FL)2Y 1x300 RM/35 64/110 kV | 144 | 0.06 | 0.144 | 0.588 | cs | 300 | 0.00393 | HV
15-AL1/3-ST1A 0.4 | 11 | 1.8769 | 0.35 | 0.105 | ol | 16 | 0.00403 | LV
24-AL1/4-ST1A 0.4 | 11.25 | 1.2012 | 0.335 | 0.14 | ol | 24 | 0.00403 | LV
48-AL1/8-ST1A 0.4 | 12.2 | 0.5939 | 0.3 | 0.21 | ol | 48 | 0.00403 | LV
94-AL1/15-ST1A 0.4 | 13.2 | 0.306 | 0.29 | 0.35 | ol | 94 | 0.00403 | LV
34-AL1/6-ST1A 10.0 | 9.7 | 0.8342 | 0.36 | 0.17 | ol | 34 | 0.00403 | MV
48-AL1/8-ST1A 10.0 | 10.1 | 0.5939 | 0.35 | 0.21 | ol | 48 | 0.00403 | MV
70-AL1/11-ST1A 10.0 | 10.4 | 0.4132 | 0.339 | 0.29 | ol | 70 | 0.00403 | MV
94-AL1/15-ST1A 10.0 | 10.75 | 0.306 | 0.33 | 0.35 | ol | 94 | 0.00403 | MV
122-AL1/20-ST1A 10.0 | 11.1 | 0.2376 | 0.323 | 0.41 | ol | 122 | 0.00403 | MV
149-AL1/24-ST1A 10.0 | 11.25 | 0.194 | 0.315 | 0.47 | ol | 149 | 0.00403 | MV
34-AL1/6-ST1A 20.0 | 9.15 | 0.8342 | 0.382 | 0.17 | ol | 34 | 0.00403 | MV
48-AL1/8-ST1A 20.0 | 9.5 | 0.5939 | 0.372 | 0.21 | ol | 48 | 0.00403 | MV
70-AL1/11-ST1A 20.0 | 9.7 | 0.4132 | 0.36 | 0.29 | ol | 70 | 0.00403 | MV
94-AL1/15-ST1A 20.0 | 10 | 0.306 | 0.35 | 0.35 | ol | 94 | 0.00403 | MV
122-AL1/20-ST1A 20.0 | 10.3 | 0.2376 | 0.344 | 0.41 | ol | 122 | 0.00403 | MV
149-AL1/24-ST1A 20.0 | 10.5 | 0.194 | 0.337 | 0.47 | ol | 149 | 0.00403 | MV
184-AL1/30-ST1A 20.0 | 10.75 | 0.1571 | 0.33 | 0.535 | ol | 184 | 0.00403 | MV
243-AL1/39-ST1A 20.0 | 11 | 0.1188 | 0.32 | 0.645 | ol | 243 | 0.00403 | MV
48-AL1/8-ST1A 110.0 | 8 | 0.5939 | 0.46 | 0.21 | ol | 48 | 0.00403 | HV
70-AL1/11-ST1A 110.0 | 8.4 | 0.4132 | 0.45 | 0.29 | ol | 70 | 0.00403 | HV
94-AL1/15-ST1A 110.0 | 8.65 | 0.306 | 0.44 | 0.35 | ol | 94 | 0.00403 | HV
122-AL1/20-ST1A 110.0 | 8.5 | 0.2376 | 0.43 | 0.41 | ol | 122 | 0.00403 | HV
149-AL1/24-ST1A 110.0 | 8.75 | 0.194 | 0.41 | 0.47 | ol | 149 | 0.00403 | HV
184-AL1/30-ST1A 110.0 | 8.8 | 0.1571 | 0.4 | 0.535 | ol | 184 | 0.00403 | HV
243-AL1/39-ST1A 110.0 | 9 | 0.1188 | 0.39 | 0.645 | ol | 243 | 0.00403 | HV
305-AL1/39-ST1A 110.0 | 9.2 | 0.0949 | 0.38 | 0.74 | ol | 305 | 0.00403 | HV
490-AL1/64-ST1A 110.0 | 9.75 | 0.059 | 0.37 | 0.96 | ol | 490 | 0.00403 | HV
679-AL1/86-ST1A 110.0 | 9.95 | 0.042 | 0.36 | 1.15 | ol | 679 | 0.00403 | HV
490-AL1/64-ST1A 220.0 | 10 | 0.059 | 0.285 | 0.96 | ol | 490 | 0.00403 | HV
679-AL1/86-ST1A 220.0 | 11.7 | 0.042 | 0.275 | 1.15 | ol | 679 | 0.00403 | HV
490-AL1/64-ST1A 380.0 | 11 | 0.059 | 0.253 | 0.96 | ol | 490 | 0.00403 | HV
679-AL1/86-ST1A 380.0 | 14.6 | 0.042 | 0.25 | 1.15 | ol | 679 | 0.00403 | HV

## trafo_std_types
| i0_percent | pfe_kw | vkr_percent | sn_mva | vn_lv_kv | vn_hv_kv | vk_percent | shift_degree | vector_group | tap_side | tap_neutral | tap_min | tap_max | tap_step_degree | tap_step_percent | tap_phase_shifter
160 MVA 380/110 kV | 0.06 | 60 | 0.25 | 160 | 110 | 380 | 12.2 | 0 | Yy0 | hv | 0 | -9 | 9 | 0 | 1.5 | FALSE
100 MVA 220/110 kV | 0.06 | 55 | 0.26 | 100 | 110 | 220 | 12 | 0 | Yy0 | hv | 0 | -9 | 9 | 0 | 1.5 | FALSE
63 MVA 110/20 kV | 0.04 | 22 | 0.32 | 63 | 20 | 110 | 18 | 150 | YNd5 | hv | 0 | -9 | 9 | 0 | 1.5 | FALSE
40 MVA 110/20 kV | 0.05 | 18 | 0.34 | 40 | 20 | 110 | 16.2 | 150 | YNd5 | hv | 0 | -9 | 9 | 0 | 1.5 | FALSE
25 MVA 110/20 kV | 0.07 | 14 | 0.41 | 25 | 20 | 110 | 12 | 150 | YNd5 | hv | 0 | -9 | 9 | 0 | 1.5 | FALSE
63 MVA 110/10 kV | 0.04 | 22 | 0.32 | 63 | 10 | 110 | 18 | 150 | YNd5 | hv | 0 | -9 | 9 | 0 | 1.5 | FALSE
40 MVA 110/10 kV | 0.05 | 18 | 0.34 | 40 | 10 | 110 | 16.2 | 150 | YNd5 | hv | 0 | -9 | 9 | 0 | 1.5 | FALSE
25 MVA 110/10 kV | 0.07 | 14 | 0.41 | 25 | 10 | 110 | 12 | 150 | YNd5 | hv | 0 | -9 | 9 | 0 | 1.5 | FALSE
0.25 MVA 20/0.4 kV | 0.32 | 0.8 | 1.44 | 0.25 | 0.4 | 20 | 6 | 150 | Yzn5 | hv | 0 | -2 | 2 | 0 | 2.5 | FALSE
0.4 MVA 20/0.4 kV | 0.3375 | 1.35 | 1.425 | 0.4 | 0.4 | 20 | 6 | 150 | Dyn5 | hv | 0 | -2 | 2 | 0 | 2.5 | FALSE
0.63 MVA 20/0.4 kV | 0.2619 | 1.65 | 1.206 | 0.63 | 0.4 | 20 | 6 | 150 | Dyn5 | hv | 0 | -2 | 2 | 0 | 2.5 | FALSE
0.25 MVA 10/0.4 kV | 0.24 | 0.6 | 1.2 | 0.25 | 0.4 | 10 | 4 | 150 | Dyn5 | hv | 0 | -2 | 2 | 0 | 2.5 | FALSE
0.4 MVA 10/0.4 kV | 0.2375 | 0.95 | 1.325 | 0.4 | 0.4 | 10 | 4 | 150 | Dyn5 | hv | 0 | -2 | 2 | 0 | 2.5 | FALSE
0.63 MVA 10/0.4 kV | 0.1873 | 1.18 | 1.0794 | 0.63 | 0.4 | 10 | 4 | 150 | Dyn5 | hv | 0 | -2 | 2 | 0 | 2.5 | FALSE

## trafo3w_std_types
| sn_hv_mva | sn_mv_mva | sn_lv_mva | vn_hv_kv | vn_mv_kv | vn_lv_kv | vk_hv_percent | vk_mv_percent | vk_lv_percent | vkr_hv_percent | vkr_mv_percent | vkr_lv_percent | pfe_kw | i0_percent | shift_mv_degree | shift_lv_degree | vector_group | tap_side | tap_neutral | tap_min | tap_max | tap_step_percent
63/25/38 MVA 110/20/10 kV | 63 | 25 | 38 | 110 | 20 | 10 | 10.4 | 10.4 | 10.4 | 0.28 | 0.32 | 0.35 | 35 | 0.89 | 0 | 0 | YN0yn0yn0 | hv | 0 | -10 | 10 | 1.2
63/25/38 MVA 110/10/10 kV | 63 | 25 | 38 | 110 | 10 | 10 | 10.4 | 10.4 | 10.4 | 0.28 | 0.32 | 0.35 | 35 | 0.89 | 0 | 0 | YN0yn0yn0 | hv | 0 | -10 | 10 | 1.2

## fuse_std_types
| fuse_type | i_rated_a | t_avg | t_min | t_total | x_avg | x_min | x_total
HV 100A | HV 100A | 100 | 0 | [10.0, 3.64, 0.854, 0.281, 0.1, 0.0531, 0.022, 0.01] | [10.0, 4.267, 1.21, 0.403, 0.1, 0.058, 0.022, 0.01] | 0 | [300.0, 350.0, 450.0, 550.0, 700.0, 850.0, 1200.0, 1752.0] | [600.0, 700.0, 900.0, 1150.0, 1665.0, 2000.0, 3000.0, 4313.0]
HV 10A | HV 10A | 10 | 0 | [10.0, 1675.0, 0.344, 0.156, 0.1, 0.0417, 0.0171, 0.01] | [10.0, 1.3, 0.3, 0.155, 0.1, 0.0555, 0.023, 0.01] | 0 | [30.0, 32.0, 35.0, 37.0, 39.0, 50.0, 70.0, 88.0] | [60.0, 70.0, 80.0, 87.0, 94.0, 110.0, 150.0, 216.0]
HV 125A | HV 125A | 125 | 0 | [10.0, 1.82, 0.344, 0.1, 0.0467, 0.0269, 0.01] | [10.0, 2.478, 0.426, 0.1, 0.0427, 0.0211, 0.01] | 0 | [375.0, 500.0, 700.0, 925.0, 1200.0, 1500.0, 2341.0] | [750.0, 1000.0, 1500.0, 2200.0, 3000.0, 4000.0, 5765.0]
HV 160A | HV 160A | 160 | 0 | [10.0, 4.15, 1.03, 0.198, 0.1, 0.051, 0.0172, 0.01] | [10.0, 2.3, 0.734, 0.274, 0.1, 0.046, 0.0177, 0.01] | 0 | [480.0, 550.0, 700.0, 1000.0, 1260.0, 1600.0, 2500.0, 3227.0] | [960.0, 1300.0, 1700.0, 2200.0, 2996.0, 4000.0, 6000.0, 7946.0]
HV 16A | HV 16A | 16 | 0 | [10.0, 0.352, 0.164, 0.1, 0.0649, 0.0342, 0.01] | [10.0, 2.34, 0.722, 0.181, 0.1, 0.055, 0.0296, 0.01] | 0 | [48.0, 60.0, 65.0, 71.0, 80.0, 100.0, 162.0] | [96.0, 110.0, 125.0, 150.0, 168.0, 200.0, 250.0, 398.0]
HV 200A | HV 200A | 200 | 0 | [10.0, 4.267, 1.21, 0.403, 0.1, 0.058, 0.022, 0.01] | [10.0, 3.73, 1.654, 0.328, 0.1, 0.0531, 0.019, 0.01] | 0 | [600.0, 700.0, 900.0, 1150.0, 1665.0, 2000.0, 3000.0, 4313.0] | [1200.0, 1500.0, 1800.0, 2700.0, 3960.0, 5000.0, 7500.0, 10620.0]
HV 20A | HV 20A | 20 | 0 | [10.0, 1.3, 0.3, 0.155, 0.1, 0.0555, 0.023, 0.01] | [10.0, 1.3, 0.161, 0.1, 0.0611, 0.0399, 0.0141, 0.01] | 0 | [60.0, 70.0, 80.0, 87.0, 94.0, 110.0, 150.0, 216.0] | [120.0, 150.0, 200.0, 223.0, 260.0, 300.0, 450.0, 532.0]
HV 25A | HV 25A | 25 | 0 | [10.0, 2.512, 0.833, 0.299, 0.1, 0.0372, 0.0223, 0.01] | [10.0, 3.125, 0.597, 0.198, 0.1, 0.0378, 0.022, 0.01] | 0 | [75.0, 82.0, 90.0, 100.0, 124.0, 170.0, 200.0, 289.0] | [150.0, 170.0, 210.0, 250.0, 294.0, 400.0, 500.0, 711.0]
HV 31.5A | HV 31.5A | 31.5 | 0 | [10.0, 2.34, 0.722, 0.181, 0.1, 0.055, 0.0296, 0.01] | [10.0, 2.84, 0.368, 0.164, 0.1, 0.0621, 0.0378, 0.0195, 0.01] | 0 | [95.0, 110.0, 125.0, 150.0, 165.0, 200.0, 250.0, 390.0] | [189.0, 220.0, 300.0, 350.0, 393.0, 450.0, 530.0, 700.0, 960.0]
HV 40A | HV 40A | 40 | 0 | [10.0, 1.3, 0.161, 0.1, 0.0611, 0.0399, 0.0141, 0.01] | [10.0, 2.05, 0.369, 0.198, 0.1, 0.051, 0.0298, 0.01] | 0 | [120.0, 150.0, 200.0, 223.0, 260.0, 300.0, 450.0, 532.0] | [240.0, 300.0, 400.0, 450.0, 530.0, 650.0, 800.0, 1311.0]
HV 50A | HV 50A | 50 | 0 | [10.0, 3.215, 0.597, 0.198, 0.1, 0.0378, 0.022, 0.01] | [10.0, 3.64, 0.854, 0.281, 0.1, 0.0531, 0.022, 0.01] | 0 | [150.0, 170.0, 210.0, 250.0, 294.0, 400.0, 500.0, 711.0] | [300.0, 350.0, 450.0, 550.0, 700.0, 850.0, 1200.0, 1752.0]
HV 6.3A | HV 6.3A | 6.3 | 0 | [10.0, 1.39, 0.344, 0.168, 0.1, 0.056, 0.0263, 0.01] | [10.0, 1.711, 0.516, 0.198, 0.1, 0.0634, 0.0303, 0.01] | 0 | [19.0, 19.5, 20.4, 20.8, 22.0, 25.0, 32.0, 48.0] | [38.0, 40.0, 43.0, 48.0, 53.0, 60.0, 75.0, 118.0]
HV 63A | HV 63A | 63 | 0 | [10.0, 2.84, 0.368, 0.164, 0.1, 0.0621, 0.0378, 0.0195, 0.01] | [10.0, 1.82, 0.344, 0.1, 0.0467, 0.0269, 0.01] | 0 | [189.0, 220.0, 300.0, 350.0, 393.0, 450.0, 530.0, 700.0, 961.0] | [378.0, 500.0, 700.0, 934.0, 1200.0, 1500.0, 2366.0]
HV 80A | HV 80A | 80 | 0 | [10.0, 2.05, 0.369, 0.198, 0.1, 0.051, 0.0298, 0.01] | [10.0, 4.15, 1.03, 0.198, 0.1, 0.051, 0.0172, 0.01] | 0 | [240.0, 300.0, 400.0, 450.0, 530.0, 650.0, 800.0, 1311.0] | [480.0, 550.0, 700.0, 1000.0, 1260.0, 1600.0, 2500.0, 3227.0]
Siemens NH-1-100 | Siemens NH-1-100 | 100 | [5400.0, 2000.0, 400.0, 20.0, 1.0, 0.2, 0.012, 0.004] | 0 | 0 | [150.0, 190.0, 250.0, 430.0, 900.0, 1250.0, 2700.0, 3600.0] | 0 | 0
Siemens NH-1-125 | Siemens NH-1-125 | 125 | [4800.0, 120.0, 7.0, 0.1, 0.004] | 0 | 0 | [180.0, 400.0, 740.0, 2000.0, 4250.0] | 0 | 0
Siemens NH-1-16 | Siemens NH-1-16 | 16 | [4000.0, 400.0, 2.0, 0.1, 0.04, 0.01] | 0 | 0 | [26.0, 35.0, 75.0, 150.0, 200.0, 300.0] | 0 | 0
Siemens NH-1-160 | Siemens NH-1-160 | 160 | [4800.0, 120.0, 7.0, 0.1, 0.004] | 0 | 0 | [210.0, 500.0, 900.0, 2300.0, 5000.0] | 0 | 0
Siemens NH-1-25 | Siemens NH-1-25 | 25 | [4000.0, 1000.0, 10.0, 0.2, 0.02, 0.01] | 0 | 0 | [40.0, 50.0, 100.0, 210.0, 400.0, 500.0] | 0 | 0
Siemens NH-1-50 | Siemens NH-1-50 | 50 | [4000.0, 40.0, 4.0, 1.0, 0.02, 0.01] | 0 | 0 | [86.0, 200.0, 300.0, 400.0, 1000.0, 1280.0] | 0 | 0
Siemens NH-1-63 | Siemens NH-1-63 | 63 | [4000.0, 100.0, 10.0, 2.0, 0.04, 0.01] | 0 | 0 | [100.0, 200.0, 300.0, 400.0, 1000.0, 1500.0] | 0 | 0
Siemens NH-1-80 | Siemens NH-1-80 | 80 | [4800.0, 120.0, 7.0, 0.1, 0.01] | 0 | 0 | [150.58, 250.0, 450.0, 1150.0, 2470.0] | 0 | 0
Siemens NH-2-1000 | Siemens NH-2-1000 | 1000 | [4800.0, 120.0, 7.0, 0.1, 0.004] | 0 | 0 | [1900.0, 3500.0, 8400.0, 24000.0, 52000.0] | 0 | 0
Siemens NH-2-200 | Siemens NH-2-200 | 200 | [4800.0, 120.0, 7.0, 0.1, 0.004] | 0 | 0 | [280.0, 650.0, 1200.0, 3000.0, 7000.0] | 0 | 0
Siemens NH-2-224 | Siemens NH-2-224 | 224 | [4800.0, 120.0, 7.0, 0.2, 0.04, 0.004] | 0 | 0 | [400.0, 750.0, 1453.0, 3025.0, 4315.0, 7600.0] | 0 | 0
Siemens NH-2-250 | Siemens NH-2-250 | 250 | [4800.0, 120.0, 7.0, 0.1, 0.004] | 0 | 0 | [450.0, 800.0, 1650.0, 4000.0, 8500.0] | 0 | 0
Siemens NH-2-315 | Siemens NH-2-315 | 315 | [4800.0, 120.0, 7.0, 0.1, 0.004] | 0 | 0 | [550.0, 920.0, 1900.0, 5000.0, 11000.0] | 0 | 0
Siemens NH-2-355 | Siemens NH-2-355 | 355 | [4800.0, 120.0, 6.0, 0.1, 0.004] | 0 | 0 | [650.0, 1116.27, 2350.0, 5840.0, 12790.0] | 0 | 0
Siemens NH-2-400 | Siemens NH-2-400 | 400 | [4800.0, 120.0, 7.0, 0.1, 0.004] | 0 | 0 | [720.0, 1350.0, 2800.0, 6500.0, 15000.0] | 0 | 0
Siemens NH-2-425 | Siemens NH-2-425 | 425 | [4800.0, 120.0, 7.0, 0.1, 0.004] | 0 | 0 | [850.0, 1500.0, 3050.0, 7500.0, 16500.0] | 0 | 0
Siemens NH-2-630 | Siemens NH-2-630 | 630 | [4800.0, 120.0, 7.0, 0.1, 0.004] | 0 | 0 | [1200.0, 2000.0, 4800.0, 12000.0, 26000.0] | 0 | 0

## dtypes
| element | column | dtype
0 | bus | name | object
1 | bus | vn_kv | float64
2 | bus | type | object
3 | bus | zone | object
4 | bus | in_service | bool
5 | load | name | object
6 | load | bus | uint32
7 | load | p_mw | float64
8 | load | q_mvar | float64
9 | load | const_z_percent | float64
10 | load | const_i_percent | float64
11 | load | sn_mva | float64
12 | load | scaling | float64
13 | load | in_service | bool
14 | load | type | object
15 | ext_grid | name | object
16 | ext_grid | bus | uint32
17 | ext_grid | vm_pu | float64
18 | ext_grid | va_degree | float64
19 | ext_grid | slack_weight | float64
20 | ext_grid | in_service | bool
21 | line | name | object
22 | line | std_type | object
23 | line | from_bus | uint32
24 | line | to_bus | uint32
25 | line | length_km | float64
26 | line | r_ohm_per_km | float64
27 | line | x_ohm_per_km | float64
28 | line | c_nf_per_km | float64
29 | line | g_us_per_km | float64
30 | line | max_i_ka | float64
31 | line | df | float64
32 | line | parallel | uint32
33 | line | type | object
34 | line | in_service | bool
35 | trafo | name | object
36 | trafo | std_type | object
37 | trafo | hv_bus | uint32
38 | trafo | lv_bus | uint32
39 | trafo | sn_mva | float64
40 | trafo | vn_hv_kv | float64
41 | trafo | vn_lv_kv | float64
42 | trafo | vk_percent | float64
43 | trafo | vkr_percent | float64
44 | trafo | pfe_kw | float64
45 | trafo | i0_percent | float64
46 | trafo | shift_degree | float64
47 | trafo | tap_side | object
48 | trafo | tap_neutral | int32
49 | trafo | tap_min | int32
50 | trafo | tap_max | int32
51 | trafo | tap_step_percent | float64
52 | trafo | tap_step_degree | float64
53 | trafo | tap_pos | int32
54 | trafo | tap_phase_shifter | bool
55 | trafo | parallel | uint32
56 | trafo | df | float64
57 | trafo | in_service | bool
58 | line_geodata | coords | object
59 | bus_geodata | x | float64
60 | bus_geodata | y | float64
61 | bus_geodata | coords | object

## parameters
| version | format_version | converged | OPF_converged | name | f_hz | sn_mva
0 | 2.14.6 | 2.14.0 | FALSE | FALSE |  | 50 | 1