## bus
| name | vn_kv | type | zone | in_service
0 | bus_LV_2932-8_1_3_node_36 | 0.4 | n |  | TRUE
1 | bus_LV_2932-8_1_3_node_41 | 0.4 | n |  | TRUE
2 | bus_LV_2932-8_1_3_node_38 | 0.4 | n |  | TRUE
3 | bus_LV_2932-8_1_3_node_37 | 0.4 | n |  | TRUE
4 | bus_LV_2932-8_1_3_node_39 | 0.4 | n |  | TRUE
5 | bus_LV_2932-8_1_3_node_40 | 0.4 | n |  | TRUE
6 | bus_LV_2932-8_1_3_node_152 | 0.4 | n |  | TRUE
7 | bus_LV_2932-8_1_3_node_47 | 0.4 | n |  | TRUE
8 | bus_LV_2932-8_1_3_node_140 | 0.4 | n |  | TRUE
9 | bus_LV_2932-8_1_3_node_102 | 0.4 | n |  | TRUE
10 | bus_LV_2932-8_1_3_node_103 | 0.4 | n |  | TRUE
11 | bus_LV_2932-8_1_3_node_104 | 0.4 | n |  | TRUE
12 | bus_LV_2932-8_1_3_node_106 | 0.4 | n |  | TRUE
13 | bus_LV_2932-8_1_3_node_107 | 0.4 | n |  | TRUE
14 | bus_LV_2932-8_1_3_node_105 | 0.4 | n |  | TRUE
15 | bus_LV_2932-8_1_3_node_113 | 0.4 | n |  | TRUE
16 | bus_LV_2932-8_1_3_node_114 | 0.4 | n |  | TRUE
17 | bus_LV_2932-8_1_3_node_108 | 0.4 | n |  | TRUE
18 | bus_LV_2932-8_1_3_node_129 | 0.4 | n |  | TRUE
19 | bus_LV_2932-8_1_3_node_125 | 0.4 | n |  | TRUE
20 | bus_LV_2932-8_1_3_node_126 | 0.4 | n |  | TRUE
21 | bus_LV_2932-8_1_3_node_109 | 0.4 | n |  | TRUE
22 | bus_LV_2932-8_1_3_node_110 | 0.4 | n |  | TRUE
23 | bus_LV_2932-8_1_3_node_111 | 0.4 | n |  | TRUE
24 | bus_LV_2932-8_1_3_node_112 | 0.4 | n |  | TRUE
25 | bus_LV_2932-8_1_3_node_132 | 0.4 | n |  | TRUE
26 | bus_LV_2932-8_1_3_node_131 | 0.4 | n |  | TRUE
27 | bus_LV_2932-8_1_3_node_115 | 0.4 | n |  | TRUE
28 | bus_LV_2932-8_1_3_node_123 | 0.4 | n |  | TRUE
29 | bus_LV_2932-8_1_3_node_124 | 0.4 | n |  | TRUE
30 | bus_LV_2932-8_1_3_node_122 | 0.4 | n |  | TRUE
31 | bus_LV_2932-8_1_3_node_117 | 0.4 | n |  | TRUE
32 | bus_LV_2932-8_1_3_node_118 | 0.4 | n |  | TRUE
33 | bus_LV_2932-8_1_3_node_119 | 0.4 | n |  | TRUE
34 | bus_LV_2932-8_1_3_node_182 | 0.4 | n |  | TRUE
35 | bus_LV_2932-8_1_3_node_120 | 0.4 | n |  | TRUE
36 | bus_LV_2932-8_1_3_node_121 | 0.4 | n |  | TRUE
37 | bus_LV_2932-8_1_3_node_127 | 0.4 | n |  | TRUE
38 | bus_LV_2932-8_1_3_node_128 | 0.4 | n |  | TRUE
39 | bus_LV_2932-8_1_3_node_130 | 0.4 | n |  | TRUE
40 | bus_LV_2932-8_1_3_node_133 | 0.4 | n |  | TRUE
41 | bus_LV_2932-8_1_3_node_145 | 0.4 | n |  | TRUE
42 | bus_LV_2932-8_1_3_node_134 | 0.4 | n |  | TRUE
43 | bus_LV_2932-8_1_3_node_135 | 0.4 | n |  | TRUE
44 | bus_LV_2932-8_1_3_node_136 | 0.4 | n |  | TRUE
45 | bus_LV_2932-8_1_3_node_143 | 0.4 | n |  | TRUE
46 | bus_LV_2932-8_1_3_node_138 | 0.4 | n |  | TRUE
47 | bus_LV_2932-8_1_3_node_137 | 0.4 | n |  | TRUE
48 | bus_LV_2932-8_1_3_node_139 | 0.4 | n |  | TRUE
49 | bus_LV_2932-8_1_3_node_142 | 0.4 | n |  | TRUE
50 | bus_LV_2932-8_1_3_node_141 | 0.4 | n |  | TRUE
51 | bus_LV_2932-8_1_3_node_144 | 0.4 | n |  | TRUE
52 | bus_LV_2932-8_1_3_node_150 | 0.4 | n |  | TRUE
53 | bus_LV_2932-8_1_3_node_146 | 0.4 | n |  | TRUE
54 | bus_LV_2932-8_1_3_node_147 | 0.4 | n |  | TRUE
55 | bus_LV_2932-8_1_3_node_148 | 0.4 | n |  | TRUE
56 | bus_LV_2932-8_1_3_node_149 | 0.4 | n |  | TRUE
57 | bus_LV_2932-8_1_3_node_168 | 0.4 | n |  | TRUE
58 | bus_LV_2932-8_1_3_node_169 | 0.4 | n |  | TRUE
59 | bus_LV_2932-8_1_3_node_151 | 0.4 | n |  | TRUE
60 | bus_LV_2932-8_1_3_node_153 | 0.4 | n |  | TRUE
61 | bus_LV_2932-8_1_3_node_158 | 0.4 | n |  | TRUE
62 | bus_LV_2932-8_1_3_node_155 | 0.4 | n |  | TRUE
63 | bus_LV_2932-8_1_3_node_154 | 0.4 | n |  | TRUE
64 | bus_LV_2932-8_1_3_node_164 | 0.4 | n |  | TRUE
65 | bus_LV_2932-8_1_3_node_156 | 0.4 | n |  | TRUE
66 | bus_LV_2932-8_1_3_node_157 | 0.4 | n |  | TRUE
67 | bus_LV_2932-8_1_3_node_159 | 0.4 | n |  | TRUE
68 | bus_LV_2932-8_1_3_node_166 | 0.4 | n |  | TRUE
69 | bus_LV_2932-8_1_3_node_160 | 0.4 | n |  | TRUE
70 | bus_LV_2932-8_1_3_node_161 | 0.4 | n |  | TRUE
71 | bus_LV_2932-8_1_3_node_163 | 0.4 | n |  | TRUE
72 | bus_LV_2932-8_1_3_node_162 | 0.4 | n |  | TRUE
73 | bus_LV_2932-8_1_3_node_165 | 0.4 | n |  | TRUE
74 | bus_LV_2932-8_1_3_node_176 | 0.4 | n |  | TRUE
75 | bus_LV_2932-8_1_3_node_172 | 0.4 | n |  | TRUE
76 | bus_LV_2932-8_1_3_node_173 | 0.4 | n |  | TRUE
77 | bus_LV_2932-8_1_3_node_175 | 0.4 | n |  | TRUE
78 | bus_LV_2932-8_1_3_node_185 | 0.4 | n |  | TRUE
79 | bus_LV_2932-8_1_3_node_180 | 0.4 | n |  | TRUE
80 | bus_LV_2932-8_1_3_node_177 | 0.4 | n |  | TRUE
81 | bus_LV_2932-8_1_3_node_178 | 0.4 | n |  | TRUE
82 | bus_LV_2932-8_1_3_node_179 | 0.4 | n |  | TRUE
83 | bus_LV_2932-8_1_3_node_181 | 0.4 | n |  | TRUE
84 | bus_MV_400_1_node_61 | 20 | n |  | TRUE

## load
| name | bus | p_mw | q_mvar | const_z_percent | const_i_percent | sn_mva | scaling | in_service | type
0 | LV_2932-8_1_3_load_41 | 1 | 0.00057394 | 0.00014384 | 0 | 0 |  | 1 | TRUE | wye
1 | LV_2932-8_1_3_load_38 | 2 | 0.0021703 | 0.00054393 | 0 | 0 |  | 1 | TRUE | wye
2 | LV_2932-8_1_3_load_37 | 3 | 0.0020859 | 0.00052277 | 0 | 0 |  | 1 | TRUE | wye
3 | LV_2932-8_1_3_load_39 | 4 | 0.0047373 | 0.0011873 | 0 | 0 |  | 1 | TRUE | wye
4 | LV_2932-8_1_3_load_40 | 5 | 0.0021273 | 0.00053315 | 0 | 0 |  | 1 | TRUE | wye
5 | LV_2932-8_1_3_load_47 | 7 | 0.0045119 | 0.0011308 | 0 | 0 |  | 1 | TRUE | wye
6 | LV_2932-8_1_3_load_140 | 8 | 0.0012301 | 0.00030828 | 0 | 0 |  | 1 | TRUE | wye
7 | LV_2932-8_1_3_load_102 | 9 | 0.0092422 | 0.0023163 | 0 | 0 |  | 1 | TRUE | wye
8 | LV_2932-8_1_3_load_103 | 10 | 0.0094928 | 0.0023791 | 0 | 0 |  | 1 | TRUE | wye
9 | LV_2932-8_1_3_load_106 | 12 | 0.0020258 | 0.0005077 | 0 | 0 |  | 1 | TRUE | wye
10 | LV_2932-8_1_3_load_108 | 17 | 0.0019117 | 0.00047911 | 0 | 0 |  | 1 | TRUE | wye
11 | LV_2932-8_1_3_load_129 | 18 | 0.0034691 | 0.00086944 | 0 | 0 |  | 1 | TRUE | wye
12 | LV_2932-8_1_3_load_125 | 19 | 0.011555 | 0.002896 | 0 | 0 |  | 1 | TRUE | wye
13 | LV_2932-8_1_3_load_126 | 20 | 0.0024752 | 0.00062034 | 0 | 0 |  | 1 | TRUE | wye
14 | LV_2932-8_1_3_load_109 | 21 | 0.001691 | 0.0004238 | 0 | 0 |  | 1 | TRUE | wye
15 | LV_2932-8_1_3_load_111 | 23 | 0.00056308 | 0.00014112 | 0 | 0 |  | 1 | TRUE | wye
16 | LV_2932-8_1_3_load_112 | 24 | 0.0014659 | 0.00036739 | 0 | 0 |  | 1 | TRUE | wye
17 | LV_2932-8_1_3_load_132 | 25 | 0.001063 | 0.00026641 | 0 | 0 |  | 1 | TRUE | wye
18 | LV_2932-8_1_3_load_131 | 26 | 0.0083705 | 0.0020978 | 0 | 0 |  | 1 | TRUE | wye
19 | LV_2932-8_1_3_load_115 | 27 | 0.021633 | 0.0054219 | 0 | 0 |  | 1 | TRUE | wye
20 | LV_2932-8_1_3_load_123 | 28 | 0.01851 | 0.0046391 | 0 | 0 |  | 1 | TRUE | wye
21 | LV_2932-8_1_3_load_124 | 29 | 0.017172 | 0.0043037 | 0 | 0 |  | 1 | TRUE | wye
22 | LV_2932-8_1_3_load_122 | 30 | 0.00058571 | 0.00014679 | 0 | 0 |  | 1 | TRUE | wye
23 | LV_2932-8_1_3_load_117 | 31 | 0.0038274 | 0.00095923 | 0 | 0 |  | 1 | TRUE | wye
24 | LV_2932-8_1_3_load_118 | 32 | 0.0013213 | 0.00033116 | 0 | 0 |  | 1 | TRUE | wye
25 | LV_2932-8_1_3_load_120 | 35 | 0.00093971 | 0.00023551 | 0 | 0 |  | 1 | TRUE | wye
26 | LV_2932-8_1_3_load_121 | 36 | 0.00066495 | 0.00016665 | 0 | 0 |  | 1 | TRUE | wye
27 | LV_2932-8_1_3_load_127 | 37 | 0.0034037 | 0.00085304 | 0 | 0 |  | 1 | TRUE | wye
28 | LV_2932-8_1_3_load_128 | 38 | 0.0036617 | 0.00091772 | 0 | 0 |  | 1 | TRUE | wye
29 | LV_2932-8_1_3_load_130 | 39 | 0.0067411 | 0.0016895 | 0 | 0 |  | 1 | TRUE | wye
30 | LV_2932-8_1_3_load_133 | 40 | 0.0017939 | 0.00044958 | 0 | 0 |  | 1 | TRUE | wye
31 | LV_2932-8_1_3_load_145 | 41 | 0.0021027 | 0.00052699 | 0 | 0 |  | 1 | TRUE | wye
32 | LV_2932-8_1_3_load_135 | 43 | 0.0017416 | 0.00043649 | 0 | 0 |  | 1 | TRUE | wye
33 | LV_2932-8_1_3_load_136 | 44 | 0.00099709 | 0.00024989 | 0 | 0 |  | 1 | TRUE | wye
34 | LV_2932-8_1_3_load_143 | 45 | 0.002959 | 0.0007416 | 0 | 0 |  | 1 | TRUE | wye
35 | LV_2932-8_1_3_load_138 | 46 | 0.0031347 | 0.00078562 | 0 | 0 |  | 1 | TRUE | wye
36 | LV_2932-8_1_3_load_139 | 48 | 0.004806 | 0.0012045 | 0 | 0 |  | 1 | TRUE | wye
37 | LV_2932-8_1_3_load_142 | 49 | 0.00058893 | 0.0001476 | 0 | 0 |  | 1 | TRUE | wye
38 | LV_2932-8_1_3_load_150 | 52 | 0.001385 | 0.00034712 | 0 | 0 |  | 1 | TRUE | wye
39 | LV_2932-8_1_3_load_146 | 53 | 0.00059741 | 0.00014973 | 0 | 0 |  | 1 | TRUE | wye
40 | LV_2932-8_1_3_load_147 | 54 | 0.0032663 | 0.00081861 | 0 | 0 |  | 1 | TRUE | wye
41 | LV_2932-8_1_3_load_148 | 55 | 0.0056729 | 0.0014218 | 0 | 0 |  | 1 | TRUE | wye
42 | LV_2932-8_1_3_load_169 | 58 | 0.0031871 | 0.00079877 | 0 | 0 |  | 1 | TRUE | wye
43 | LV_2932-8_1_3_load_151 | 59 | 0.0039634 | 0.00099332 | 0 | 0 |  | 1 | TRUE | wye
44 | LV_2932-8_1_3_load_158 | 61 | 0.0064239 | 0.00161 | 0 | 0 |  | 1 | TRUE | wye
45 | LV_2932-8_1_3_load_155 | 62 | 0.0011471 | 0.00028749 | 0 | 0 |  | 1 | TRUE | wye
46 | LV_2932-8_1_3_load_154 | 63 | 0.0053488 | 0.0013405 | 0 | 0 |  | 1 | TRUE | wye
47 | LV_2932-8_1_3_load_156 | 65 | 0.0005997 | 0.0001503 | 0 | 0 |  | 1 | TRUE | wye
48 | LV_2932-8_1_3_load_159 | 67 | 0.0082101 | 0.0020576 | 0 | 0 |  | 1 | TRUE | wye
49 | LV_2932-8_1_3_load_160 | 69 | 0.0077231 | 0.0019356 | 0 | 0 |  | 1 | TRUE | wye
50 | LV_2932-8_1_3_load_161 | 70 | 0.0021351 | 0.00053512 | 0 | 0 |  | 1 | TRUE | wye
51 | LV_2932-8_1_3_load_163 | 71 | 0.0018692 | 0.00046846 | 0 | 0 |  | 1 | TRUE | wye
52 | LV_2932-8_1_3_load_162 | 72 | 0.0095314 | 0.0023888 | 0 | 0 |  | 1 | TRUE | wye
53 | LV_2932-8_1_3_load_172 | 75 | 0.0036363 | 0.00091134 | 0 | 0 |  | 1 | TRUE | wye
54 | LV_2932-8_1_3_load_173 | 76 | 0.003454 | 0.00086565 | 0 | 0 |  | 1 | TRUE | wye
55 | LV_2932-8_1_3_load_185 | 78 | 0.0018078 | 0.00045309 | 0 | 0 |  | 1 | TRUE | wye
56 | LV_2932-8_1_3_load_180 | 79 | 0.004405 | 0.001104 | 0 | 0 |  | 1 | TRUE | wye
57 | LV_2932-8_1_3_load_177 | 80 | 0.0015152 | 0.00037976 | 0 | 0 |  | 1 | TRUE | wye
58 | LV_2932-8_1_3_load_178 | 81 | 0.010486 | 0.0026282 | 0 | 0 |  | 1 | TRUE | wye
59 | LV_2932-8_1_3_load_179 | 82 | 0.0037936 | 0.00095077 | 0 | 0 |  | 1 | TRUE | wye
60 | LV_2932-8_1_3_load_181 | 83 | 0.0026807 | 0.00067184 | 0 | 0 |  | 1 | TRUE | wye

## ext_grid
| name | bus | vm_pu | va_degree | slack_weight | in_service
0 |  | 40 | 1 | 0 | 1 | TRUE

## line
| name | std_type | from_bus | to_bus | length_km | r_ohm_per_km | x_ohm_per_km | c_nf_per_km | g_us_per_km | max_i_ka | df | parallel | type | in_service
0 | LV_2932-8_1_3_line_0 |  | 0 | 1 | 0.049777 | 0.125 | 0.08 | 261 | 0 | 0.364 | 1 | 1 | cs | TRUE
1 | LV_2932-8_1_3_line_1 |  | 0 | 2 | 0.019411 | 0.125 | 0.08 | 261 | 0 | 0.364 | 1 | 1 | cs | TRUE
2 | LV_2932-8_1_3_line_2 |  | 1 | 7 | 0.044455 | 0.125 | 0.08 | 261 | 0 | 0.364 | 1 | 1 | cs | TRUE
3 | LV_2932-8_1_3_line_3 |  | 1 | 8 | 0.011712 | 0.125 | 0.08 | 261 | 0 | 0.364 | 1 | 1 | cs | TRUE
4 | LV_2932-8_1_3_line_4 |  | 2 | 3 | 0.020797 | 0.125 | 0.08 | 261 | 0 | 0.364 | 1 | 1 | cs | TRUE
5 | LV_2932-8_1_3_line_5 |  | 4 | 5 | 0.00037484 | 0.125 | 0.08 | 261 | 0 | 0.364 | 1 | 1 | cs | TRUE
6 | LV_2932-8_1_3_line_6 |  | 5 | 6 | 0.015304 | 0.125 | 0.08 | 261 | 0 | 0.364 | 1 | 1 | cs | TRUE
7 | LV_2932-8_1_3_line_7 |  | 6 | 59 | 0.012334 | 0.125 | 0.08 | 261 | 0 | 0.364 | 1 | 1 | cs | TRUE
8 | LV_2932-8_1_3_line_8 |  | 8 | 50 | 0.015579 | 0.125 | 0.08 | 261 | 0 | 0.364 | 1 | 1 | cs | TRUE
9 | LV_2932-8_1_3_line_9 |  | 9 | 10 | 0.032035 | 0.125 | 0.08 | 261 | 0 | 0.364 | 1 | 1 | cs | TRUE
10 | LV_2932-8_1_3_line_10 |  | 9 | 11 | 0.010289 | 0.125 | 0.08 | 261 | 0 | 0.364 | 1 | 1 | cs | TRUE
11 | LV_2932-8_1_3_line_11 |  | 11 | 12 | 0.024451 | 0.125 | 0.08 | 261 | 0 | 0.364 | 1 | 1 | cs | TRUE
12 | LV_2932-8_1_3_line_12 |  | 11 | 13 | 0.037495 | 0.125 | 0.08 | 261 | 0 | 0.364 | 1 | 1 | cs | TRUE
13 | LV_2932-8_1_3_line_13 |  | 12 | 17 | 0.023856 | 0.125 | 0.08 | 261 | 0 | 0.364 | 1 | 1 | cs | TRUE
14 | LV_2932-8_1_3_line_14 |  | 13 | 18 | 0.017072 | 0.125 | 0.08 | 261 | 0 | 0.364 | 1 | 2 | cs | TRUE
15 | LV_2932-8_1_3_line_15 |  | 13 | 19 | 0.024172 | 0.125 | 0.08 | 261 | 0 | 0.364 | 1 | 1 | cs | TRUE
16 | LV_2932-8_1_3_line_16 |  | 13 | 20 | 0.018783 | 0.125 | 0.08 | 261 | 0 | 0.364 | 1 | 2 | cs | TRUE
17 | LV_2932-8_1_3_line_17 |  | 14 | 15 | 0.043264 | 0.125 | 0.08 | 261 | 0 | 0.364 | 1 | 1 | cs | TRUE
18 | LV_2932-8_1_3_line_18 |  | 14 | 16 | 0.043352 | 0.125 | 0.08 | 261 | 0 | 0.364 | 1 | 1 | cs | TRUE
19 | LV_2932-8_1_3_line_19 |  | 15 | 27 | 0.04127 | 0.125 | 0.08 | 261 | 0 | 0.364 | 1 | 1 | cs | TRUE
20 | LV_2932-8_1_3_line_20 |  | 16 | 28 | 0.041728 | 0.125 | 0.08 | 261 | 0 | 0.364 | 1 | 1 | cs | TRUE
21 | LV_2932-8_1_3_line_21 |  | 16 | 29 | 0.023436 | 0.125 | 0.08 | 261 | 0 | 0.364 | 1 | 1 | cs | TRUE
22 | LV_2932-8_1_3_line_22 |  | 16 | 30 | 0.028923 | 0.125 | 0.08 | 261 | 0 | 0.364 | 1 | 1 | cs | TRUE
23 | LV_2932-8_1_3_line_23 |  | 17 | 21 | 0.014991 | 0.125 | 0.08 | 261 | 0 | 0.364 | 1 | 1 | cs | TRUE
24 | LV_2932-8_1_3_line_24 |  | 18 | 40 | 0.023842 | 0.125 | 0.08 | 261 | 0 | 0.364 | 1 | 2 | cs | TRUE
25 | LV_2932-8_1_3_line_25 |  | 19 | 28 | 0.015575 | 0.125 | 0.08 | 261 | 0 | 0.364 | 1 | 1 | cs | TRUE
26 | LV_2932-8_1_3_line_26 |  | 20 | 37 | 0.01396 | 0.125 | 0.08 | 261 | 0 | 0.364 | 1 | 1 | cs | TRUE
27 | LV_2932-8_1_3_line_27 |  | 21 | 22 | 0.025913 | 0.125 | 0.08 | 261 | 0 | 0.364 | 1 | 1 | cs | TRUE
28 | LV_2932-8_1_3_line_28 |  | 22 | 23 | 0.018166 | 0.125 | 0.08 | 261 | 0 | 0.364 | 1 | 1 | cs | TRUE
29 | LV_2932-8_1_3_line_29 |  | 24 | 25 | 0.013056 | 0.125 | 0.08 | 261 | 0 | 0.364 | 1 | 1 | cs | TRUE
30 | LV_2932-8_1_3_line_30 |  | 24 | 26 | 0.018487 | 0.125 | 0.08 | 261 | 0 | 0.364 | 1 | 1 | cs | TRUE
31 | LV_2932-8_1_3_line_31 |  | 25 | 41 | 0.0035624 | 0.125 | 0.08 | 261 | 0 | 0.364 | 1 | 1 | cs | TRUE
32 | LV_2932-8_1_3_line_32 |  | 26 | 39 | 0.01138 | 0.125 | 0.08 | 261 | 0 | 0.364 | 1 | 1 | cs | TRUE
33 | LV_2932-8_1_3_line_33 |  | 30 | 36 | 0.013208 | 0.125 | 0.08 | 261 | 0 | 0.364 | 1 | 1 | cs | TRUE
34 | LV_2932-8_1_3_line_34 |  | 31 | 32 | 0.030355 | 0.125 | 0.08 | 261 | 0 | 0.364 | 1 | 1 | cs | TRUE
35 | LV_2932-8_1_3_line_35 |  | 32 | 33 | 0.012885 | 0.125 | 0.08 | 261 | 0 | 0.364 | 1 | 1 | cs | TRUE
36 | LV_2932-8_1_3_line_36 |  | 32 | 34 | 0.16385 | 0.125 | 0.08 | 261 | 0 | 0.364 | 1 | 1 | cs | TRUE
37 | LV_2932-8_1_3_line_37 |  | 33 | 35 | 0.016569 | 0.125 | 0.08 | 261 | 0 | 0.364 | 1 | 1 | cs | TRUE
38 | LV_2932-8_1_3_line_38 |  | 34 | 83 | 0.03963 | 0.125 | 0.08 | 261 | 0 | 0.364 | 1 | 1 | cs | TRUE
39 | LV_2932-8_1_3_line_39 |  | 35 | 36 | 0.021553 | 0.125 | 0.08 | 261 | 0 | 0.364 | 1 | 1 | cs | TRUE
40 | LV_2932-8_1_3_line_40 |  | 37 | 38 | 0.002694 | 0.125 | 0.08 | 261 | 0 | 0.364 | 1 | 1 | cs | TRUE
41 | LV_2932-8_1_3_line_41 |  | 38 | 39 | 0.02796 | 0.125 | 0.08 | 261 | 0 | 0.364 | 1 | 1 | cs | TRUE
42 | LV_2932-8_1_3_line_42 |  | 40 | 42 | 0.029473 | 0.125 | 0.08 | 261 | 0 | 0.364 | 1 | 1 | cs | TRUE
43 | LV_2932-8_1_3_line_43 |  | 41 | 53 | 0.0068457 | 0.125 | 0.08 | 261 | 0 | 0.364 | 1 | 1 | cs | TRUE
44 | LV_2932-8_1_3_line_44 |  | 42 | 43 | 0.0089487 | 0.125 | 0.08 | 261 | 0 | 0.364 | 1 | 1 | cs | TRUE
45 | LV_2932-8_1_3_line_45 |  | 42 | 44 | 0.013639 | 0.125 | 0.08 | 261 | 0 | 0.364 | 1 | 1 | cs | TRUE
46 | LV_2932-8_1_3_line_46 |  | 43 | 45 | 0.018004 | 0.125 | 0.08 | 261 | 0 | 0.364 | 1 | 1 | cs | TRUE
47 | LV_2932-8_1_3_line_47 |  | 44 | 46 | 0.0040871 | 0.125 | 0.08 | 261 | 0 | 0.364 | 1 | 1 | cs | TRUE
48 | LV_2932-8_1_3_line_48 |  | 45 | 51 | 0.0038559 | 0.125 | 0.08 | 261 | 0 | 0.364 | 1 | 1 | cs | TRUE
49 | LV_2932-8_1_3_line_49 |  | 46 | 47 | 0.011363 | 0.125 | 0.08 | 261 | 0 | 0.364 | 1 | 1 | cs | TRUE
50 | LV_2932-8_1_3_line_50 |  | 47 | 48 | 0.013049 | 0.125 | 0.08 | 261 | 0 | 0.364 | 1 | 1 | cs | TRUE
51 | LV_2932-8_1_3_line_51 |  | 48 | 49 | 0.027028 | 0.125 | 0.08 | 261 | 0 | 0.364 | 1 | 1 | cs | TRUE
52 | LV_2932-8_1_3_line_52 |  | 49 | 50 | 0.023594 | 0.125 | 0.08 | 261 | 0 | 0.364 | 1 | 1 | cs | TRUE
53 | LV_2932-8_1_3_line_53 |  | 51 | 52 | 0.010105 | 0.125 | 0.08 | 261 | 0 | 0.364 | 1 | 1 | cs | TRUE
54 | LV_2932-8_1_3_line_54 |  | 52 | 59 | 0.014497 | 0.125 | 0.08 | 261 | 0 | 0.364 | 1 | 1 | cs | TRUE
55 | LV_2932-8_1_3_line_55 |  | 53 | 54 | 0.015908 | 0.125 | 0.08 | 261 | 0 | 0.364 | 1 | 1 | cs | TRUE
56 | LV_2932-8_1_3_line_56 |  | 54 | 55 | 0.0068915 | 0.125 | 0.08 | 261 | 0 | 0.364 | 1 | 1 | cs | TRUE
57 | LV_2932-8_1_3_line_57 |  | 55 | 56 | 0.011435 | 0.125 | 0.08 | 261 | 0 | 0.364 | 1 | 1 | cs | TRUE
58 | LV_2932-8_1_3_line_58 |  | 56 | 57 | 0.011684 | 0.125 | 0.08 | 261 | 0 | 0.364 | 1 | 1 | cs | TRUE
59 | LV_2932-8_1_3_line_59 |  | 56 | 58 | 0.03469 | 0.125 | 0.08 | 261 | 0 | 0.364 | 1 | 1 | cs | TRUE
60 | LV_2932-8_1_3_line_60 |  | 57 | 76 | 0.020828 | 0.125 | 0.08 | 261 | 0 | 0.364 | 1 | 1 | cs | TRUE
61 | LV_2932-8_1_3_line_61 |  | 60 | 61 | 0.02961 | 0.125 | 0.08 | 261 | 0 | 0.364 | 1 | 1 | cs | TRUE
62 | LV_2932-8_1_3_line_62 |  | 60 | 62 | 0.009805 | 0.125 | 0.08 | 261 | 0 | 0.364 | 1 | 1 | cs | TRUE
63 | LV_2932-8_1_3_line_63 |  | 61 | 68 | 0.027417 | 0.125 | 0.08 | 261 | 0 | 0.364 | 1 | 1 | cs | TRUE
64 | LV_2932-8_1_3_line_64 |  | 62 | 65 | 0.018112 | 0.125 | 0.08 | 261 | 0 | 0.364 | 1 | 1 | cs | TRUE
65 | LV_2932-8_1_3_line_65 |  | 63 | 64 | 0.011231 | 0.125 | 0.08 | 261 | 0 | 0.364 | 1 | 1 | cs | TRUE
66 | LV_2932-8_1_3_line_66 |  | 64 | 74 | 0.019588 | 0.125 | 0.08 | 261 | 0 | 0.364 | 1 | 1 | cs | TRUE
67 | LV_2932-8_1_3_line_67 |  | 64 | 71 | 0.015832 | 0.125 | 0.08 | 261 | 0 | 0.364 | 1 | 1 | cs | TRUE
68 | LV_2932-8_1_3_line_68 |  | 65 | 66 | 0.013339 | 0.125 | 0.08 | 261 | 0 | 0.364 | 1 | 1 | cs | TRUE
69 | LV_2932-8_1_3_line_69 |  | 66 | 67 | 0.018386 | 0.125 | 0.08 | 261 | 0 | 0.364 | 1 | 1 | cs | TRUE
70 | LV_2932-8_1_3_line_70 |  | 67 | 69 | 0.0020602 | 0.125 | 0.08 | 261 | 0 | 0.364 | 1 | 1 | cs | TRUE
71 | LV_2932-8_1_3_line_71 |  | 68 | 75 | 0.019949 | 0.125 | 0.08 | 261 | 0 | 0.364 | 1 | 1 | cs | TRUE
72 | LV_2932-8_1_3_line_72 |  | 68 | 73 | 0.031932 | 0.125 | 0.08 | 261 | 0 | 0.364 | 1 | 1 | cs | TRUE
73 | LV_2932-8_1_3_line_73 |  | 69 | 70 | 0.020421 | 0.125 | 0.08 | 261 | 0 | 0.364 | 1 | 1 | cs | TRUE
74 | LV_2932-8_1_3_line_74 |  | 70 | 71 | 0.008841 | 0.125 | 0.08 | 261 | 0 | 0.364 | 1 | 1 | cs | TRUE
75 | LV_2932-8_1_3_line_75 |  | 72 | 73 | 0.027452 | 0.125 | 0.08 | 261 | 0 | 0.364 | 1 | 1 | cs | TRUE
76 | LV_2932-8_1_3_line_76 |  | 74 | 79 | 0.025753 | 0.125 | 0.08 | 261 | 0 | 0.364 | 1 | 1 | cs | TRUE
77 | LV_2932-8_1_3_line_77 |  | 74 | 77 | 0.01864 | 0.125 | 0.08 | 261 | 0 | 0.364 | 1 | 1 | cs | TRUE
78 | LV_2932-8_1_3_line_78 |  | 75 | 76 | 0.018742 | 0.125 | 0.08 | 261 | 0 | 0.364 | 1 | 1 | cs | TRUE
79 | LV_2932-8_1_3_line_79 |  | 77 | 78 | 0.0086393 | 0.125 | 0.08 | 261 | 0 | 0.364 | 1 | 1 | cs | TRUE
80 | LV_2932-8_1_3_line_80 |  | 79 | 81 | 0.0089236 | 0.125 | 0.08 | 261 | 0 | 0.364 | 1 | 1 | cs | TRUE
81 | LV_2932-8_1_3_line_81 |  | 80 | 81 | 0.0072021 | 0.125 | 0.08 | 261 | 0 | 0.364 | 1 | 1 | cs | TRUE
82 | LV_2932-8_1_3_line_82 |  | 80 | 82 | 0.0099508 | 0.125 | 0.08 | 261 | 0 | 0.364 | 1 | 1 | cs | TRUE

## trafo
| name | std_type | hv_bus | lv_bus | sn_mva | vn_hv_kv | vn_lv_kv | vk_percent | vkr_percent | pfe_kw | i0_percent | shift_degree | tap_side | tap_neutral | tap_min | tap_max | tap_step_percent | tap_step_degree | tap_pos | tap_phase_shifter | parallel | df | in_service
0 | LV_2932-8_1_3_trafo_133 | 0.63 MVA 20/0.4 kV | 84 | 40 | 0.63 | 20 | 0.4 | 6 | 1.206 | 1.65 | 0.2619 | 150 | hv | 0 | -2 | 2 | 2.5 | 0 | 0 | FALSE | 1 | 1 | TRUE

## line_geodata
| x0 | y0 | x1 | y1 | x2 | y2 | x3 | y3 | x4 | y4 | x5 | y5 | x6 | y6 | x7 | y7
0 | 2685005.6414 | 1283717.7975 | 2684997.0925 | 1283668.7544
1 | 2685005.6414 | 1283717.7975 | 2685024.0915 | 1283711.7664
2 | 2684997.0925 | 1283668.7544 | 2684958.0321 | 1283689.9804
3 | 2684997.0925 | 1283668.7544 | 2684994.7418 | 1283657.2807
4 | 2685043.8593 | 1283705.3047 | 2685024.0915 | 1283711.7664
5 | 2685097.9354 | 1283695.057 | 2685097.5653 | 1283695.1166
6 | 2685113.0455 | 1283692.6257 | 2685097.9354 | 1283695.057
7 | 2685113.0455 | 1283692.6257 | 2685112.5643 | 1283680.3013
8 | 2684991.615 | 1283642.0192 | 2684994.7418 | 1283657.2807
9 | 2685079.177 | 1283541.6304 | 2685047.2943 | 1283538.5059
10 | 2685089.4169 | 1283542.6339 | 2685079.177 | 1283541.6304
11 | 2685089.4169 | 1283542.6339 | 2685113.8659 | 1283542.9781
12 | 2685094.0521 | 1283579.8438 | 2685089.4169 | 1283542.6339
13 | 2685137.7191 | 1283543.314 | 2685113.8659 | 1283542.9781
14 | 2685094.0521 | 1283579.8438 | 2685094.0036 | 1283596.916
15 | 2685094.0521 | 1283579.8438 | 2685070.052 | 1283576.97
16 | 2685094.0521 | 1283579.8438 | 2685112.82 | 1283580.5921
17 | 2684990.8013 | 1283532.9696 | 2684966.9606 | 1283496.8172
18 | 2685013.1552 | 1283570.1571 | 2684990.8013 | 1283532.9696
19 | 2684966.9606 | 1283496.8172 | 2684972.3822 | 1283494.6601 | 2684974.1505 | 1283494.3854 | 2684976.6415 | 1283494.4881 | 2684988.4312 | 1283498.4725 | 2684991.1577 | 1283499.4238 | 2684993.5846 | 1283499.8147 | 2685006.9292 | 1283500.4851
20 | 2685013.1552 | 1283570.1571 | 2685054.5874 | 1283575.1182
21 | 2685013.1552 | 1283570.1571 | 2685027.4007 | 1283588.7662
22 | 2685013.1552 | 1283570.1571 | 2684984.6745 | 1283565.1211
23 | 2685137.7191 | 1283543.314 | 2685152.7091 | 1283543.5251
24 | 2685093.936 | 1283620.7579 | 2685094.0036 | 1283596.916
25 | 2685070.052 | 1283576.97 | 2685054.5874 | 1283575.1182
26 | 2685112.82 | 1283580.5921 | 2685126.7688 | 1283581.1483
27 | 2685178.6193 | 1283543.8899 | 2685152.7091 | 1283543.5251
28 | 2685178.6193 | 1283543.8899 | 2685196.8003 | 1283545.0981
29 | 2685187.2423 | 1283583.5596 | 2685198.6473 | 1283584.0137 | 2685200.2513 | 1283584.3667
30 | 2685187.2423 | 1283583.5596 | 2685168.7696 | 1283582.823
31 | 2685203.7305 | 1283585.1322 | 2685200.2513 | 1283584.3667
32 | 2685157.3989 | 1283582.3696 | 2685168.7696 | 1283582.823
33 | 2684971.6687 | 1283562.8213 | 2684984.6745 | 1283565.1211
34 | 2684935.8541 | 1283512.9797 | 2684935.0779 | 1283528.9296 | 2684934.5775 | 1283543.307
35 | 2684934.1293 | 1283556.1838 | 2684934.5775 | 1283543.307
36 | 2684934.5775 | 1283543.307 | 2684770.7301 | 1283541.8639
37 | 2684934.1293 | 1283556.1838 | 2684950.4453 | 1283559.0687
38 | 2684770.7301 | 1283541.8639 | 2684731.1104 | 1283542.7491
39 | 2684950.4453 | 1283559.0687 | 2684964.3978 | 1283561.5356 | 2684971.6687 | 1283562.8213
40 | 2685129.4606 | 1283581.2556 | 2685126.7688 | 1283581.1483
41 | 2685157.3989 | 1283582.3696 | 2685129.4606 | 1283581.2556
42 | 2685082.9388 | 1283644.4276 | 2685092.6337 | 1283639.0407 | 2685093.9071 | 1283630.9299 | 2685093.936 | 1283620.7579
43 | 2685210.4162 | 1283586.6034 | 2685203.7305 | 1283585.1322
44 | 2685082.9388 | 1283644.4276 | 2685091.2665 | 1283647.7031
45 | 2685082.9388 | 1283644.4276 | 2685069.8931 | 1283640.4501
46 | 2685108.0187 | 1283654.2998 | 2685104.4531 | 1283652.8899 | 2685091.2665 | 1283647.7031
47 | 2685069.8931 | 1283640.4501 | 2685069.1931 | 1283640.2367 | 2685065.9303 | 1283639.4544
48 | 2685111.6044 | 1283655.7177 | 2685108.0187 | 1283654.2998
49 | 2685054.8808 | 1283636.805 | 2685065.9303 | 1283639.4544
50 | 2685054.8808 | 1283636.805 | 2685044.3986 | 1283636.409 | 2685041.8399 | 1283636.4452
51 | 2685014.892 | 1283638.2331 | 2685031.9561 | 1283636.5852 | 2685041.8399 | 1283636.4452
52 | 2684991.615 | 1283642.0192 | 2685010.7179 | 1283638.6362 | 2685014.892 | 1283638.2331
53 | 2685111.6044 | 1283655.7177 | 2685111.9987 | 1283665.8149
54 | 2685111.9987 | 1283665.8149 | 2685112.5643 | 1283680.3013
55 | 2685210.4162 | 1283586.6034 | 2685213.0909 | 1283587.1919 | 2685225.6547 | 1283591.1401
56 | 2685232.2292 | 1283593.2061 | 2685225.6547 | 1283591.1401
57 | 2685242.9231 | 1283597.2429 | 2685234.4952 | 1283593.9182 | 2685232.2292 | 1283593.2061
58 | 2685242.9231 | 1283597.2429 | 2685236.0667 | 1283606.7186
59 | 2685242.9231 | 1283597.2429 | 2685247.8874 | 1283590.3755 | 2685262.0749 | 1283571.8315 | 2685263.7993 | 1283569.541
60 | 2685236.0667 | 1283606.7186 | 2685230.6658 | 1283614.1913 | 2685224.5368 | 1283624.0493
61 | 2685145.515 | 1283658.8768 | 2685175.1186 | 1283658.2494
62 | 2685145.515 | 1283658.8768 | 2685145.632 | 1283668.6812
63 | 2685202.1151 | 1283655.1582 | 2685198.1486 | 1283656.8912 | 2685193.8529 | 1283657.5074 | 2685176.0798 | 1283658.229 | 2685175.1186 | 1283658.2494
64 | 2685145.632 | 1283668.6812 | 2685145.8481 | 1283686.792
65 | 2685115.0482 | 1283738.4606 | 2685114.558 | 1283727.2404
66 | 2685115.8314 | 1283758.0332 | 2685115.0482 | 1283738.4606
67 | 2685115.0482 | 1283738.4606 | 2685130.8745 | 1283738.0449
68 | 2685146.0072 | 1283700.1304 | 2685145.8481 | 1283686.792
69 | 2685146.0072 | 1283700.1304 | 2685140.1062 | 1283701.1794 | 2685138.0781 | 1283704.3751 | 2685138.3465 | 1283712.9784
70 | 2685138.3465 | 1283712.9784 | 2685138.4108 | 1283715.0376
71 | 2685202.1151 | 1283655.1582 | 2685205.2462 | 1283653.0461 | 2685209.067 | 1283648.9311 | 2685214.6408 | 1283639.9662
72 | 2685202.1151 | 1283655.1582 | 2685202.5485 | 1283666.1961 | 2685202.6583 | 1283671.0574 | 2685203.1499 | 1283678.5932 | 2685204.4552 | 1283686.9637
73 | 2685138.4108 | 1283715.0376 | 2685139.0478 | 1283735.4491 | 2685139.0478 | 1283735.4491
74 | 2685139.0478 | 1283735.4491 | 2685134.71 | 1283737.9441 | 2685130.8745 | 1283738.0449
75 | 2685204.4552 | 1283686.9637 | 2685177.6745 | 1283692.9967
76 | 2685115.8314 | 1283758.0332 | 2685090.1351 | 1283759.7365
77 | 2685115.8314 | 1283758.0332 | 2685117.5086 | 1283758.8581 | 2685132.5358 | 1283766.3037
78 | 2685214.6408 | 1283639.9662 | 2685224.5368 | 1283624.0493
79 | 2685132.5358 | 1283766.3037 | 2685141.1386 | 1283765.5104
80 | 2685090.1351 | 1283759.7365 | 2685087.4565 | 1283759.914 | 2685081.3059 | 1283760.9612
81 | 2685074.2336 | 1283762.2864 | 2685075.1141 | 1283762.0154 | 2685081.3059 | 1283760.9612
82 | 2685064.7228 | 1283765.2127 | 2685074.2336 | 1283762.2864

## bus_geodata
| x | y | coords
0 | 2685005.6414 | 1283717.7975
1 | 2684997.0925 | 1283668.7544
2 | 2685024.0915 | 1283711.7664
3 | 2685043.8593 | 1283705.3047
4 | 2685097.5653 | 1283695.1166
5 | 2685097.9354 | 1283695.057
6 | 2685113.0455 | 1283692.6257
7 | 2684958.0321 | 1283689.9804
8 | 2684994.7418 | 1283657.2807
9 | 2685079.177 | 1283541.6304
10 | 2685047.2943 | 1283538.5059
11 | 2685089.4169 | 1283542.6339
12 | 2685113.8659 | 1283542.9781
13 | 2685094.0521 | 1283579.8438
14 | 2684990.8013 | 1283532.9696
15 | 2684966.9606 | 1283496.8172
16 | 2685013.1552 | 1283570.1571
17 | 2685137.7191 | 1283543.314
18 | 2685094.0036 | 1283596.916
19 | 2685070.052 | 1283576.97
20 | 2685112.82 | 1283580.5921
21 | 2685152.7091 | 1283543.5251
22 | 2685178.6193 | 1283543.8899
23 | 2685196.8003 | 1283545.0981
24 | 2685187.2423 | 1283583.5596
25 | 2685200.2513 | 1283584.3667
26 | 2685168.7696 | 1283582.823
27 | 2685006.9292 | 1283500.4851
28 | 2685054.5874 | 1283575.1182
29 | 2685027.4007 | 1283588.7662
30 | 2684984.6745 | 1283565.1211
31 | 2684935.8541 | 1283512.9797
32 | 2684934.5775 | 1283543.307
33 | 2684934.1293 | 1283556.1838
34 | 2684770.7301 | 1283541.8639
35 | 2684950.4453 | 1283559.0687
36 | 2684971.6687 | 1283562.8213
37 | 2685126.7688 | 1283581.1483
38 | 2685129.4606 | 1283581.2556
39 | 2685157.3989 | 1283582.3696
40 | 2685093.936 | 1283620.7579
41 | 2685203.7305 | 1283585.1322
42 | 2685082.9388 | 1283644.4276
43 | 2685091.2665 | 1283647.7031
44 | 2685069.8931 | 1283640.4501
45 | 2685108.0187 | 1283654.2998
46 | 2685065.9303 | 1283639.4544
47 | 2685054.8808 | 1283636.805
48 | 2685041.8399 | 1283636.4452
49 | 2685014.892 | 1283638.2331
50 | 2684991.615 | 1283642.0192
51 | 2685111.6044 | 1283655.7177
52 | 2685111.9987 | 1283665.8149
53 | 2685210.4162 | 1283586.6034
54 | 2685225.6547 | 1283591.1401
55 | 2685232.2292 | 1283593.2061
56 | 2685242.9231 | 1283597.2429
57 | 2685236.0667 | 1283606.7186
58 | 2685263.7993 | 1283569.541
59 | 2685112.5643 | 1283680.3013
60 | 2685145.515 | 1283658.8768
61 | 2685175.1186 | 1283658.2494
62 | 2685145.632 | 1283668.6812
63 | 2685114.558 | 1283727.2404
64 | 2685115.0482 | 1283738.4606
65 | 2685145.8481 | 1283686.792
66 | 2685146.0072 | 1283700.1304
67 | 2685138.3465 | 1283712.9784
68 | 2685202.1151 | 1283655.1582
69 | 2685138.4108 | 1283715.0376
70 | 2685139.0478 | 1283735.4491
71 | 2685130.8745 | 1283738.0449
72 | 2685177.6745 | 1283692.9967
73 | 2685204.4552 | 1283686.9637
74 | 2685115.8314 | 1283758.0332
75 | 2685214.6408 | 1283639.9662
76 | 2685224.5368 | 1283624.0493
77 | 2685132.5358 | 1283766.3037
78 | 2685141.1386 | 1283765.5104
79 | 2685090.1351 | 1283759.7365
80 | 2685074.2336 | 1283762.2864
81 | 2685081.3059 | 1283760.9612
82 | 2685064.7228 | 1283765.2127
83 | 2684731.1104 | 1283542.7491
84 | 2685082.9388 | 1283644.4276

## line_std_types
| c_nf_per_km | r_ohm_per_km | x_ohm_per_km | max_i_ka | type | q_mm2 | alpha | voltage_rating
NAYY 4x50 SE | 210 | 0.642 | 0.083 | 0.142 | cs | 50 | 0.00403 | LV
NAYY 4x120 SE | 264 | 0.225 | 0.08 | 0.242 | cs | 120 | 0.00403 | LV
NAYY 4x150 SE | 261 | 0.208 | 0.08 | 0.27 | cs | 150 | 0.00403 | LV
NA2XS2Y 1x95 RM/25 12/20 kV | 216 | 0.313 | 0.132 | 0.252 | cs | 95 | 0.00403 | MV
NA2XS2Y 1x185 RM/25 12/20 kV | 273 | 0.161 | 0.117 | 0.362 | cs | 185 | 0.00403 | MV
NA2XS2Y 1x240 RM/25 12/20 kV | 304 | 0.122 | 0.112 | 0.421 | cs | 240 | 0.00403 | MV
NA2XS2Y 1x95 RM/25 6/10 kV | 315 | 0.313 | 0.123 | 0.249 | cs | 95 | 0.00403 | MV
NA2XS2Y 1x185 RM/25 6/10 kV | 406 | 0.161 | 0.11 | 0.358 | cs | 185 | 0.00403 | MV
NA2XS2Y 1x240 RM/25 6/10 kV | 456 | 0.122 | 0.105 | 0.416 | cs | 240 | 0.00403 | MV
NA2XS2Y 1x150 RM/25 12/20 kV | 250 | 0.206 | 0.116 | 0.319 | cs | 150 | 0.00403 | MV
NA2XS2Y 1x120 RM/25 12/20 kV | 230 | 0.253 | 0.119 | 0.283 | cs | 120 | 0.00403 | MV
NA2XS2Y 1x70 RM/25 12/20 kV | 190 | 0.443 | 0.132 | 0.22 | cs | 70 | 0.00403 | MV
NA2XS2Y 1x150 RM/25 6/10 kV | 360 | 0.206 | 0.11 | 0.315 | cs | 150 | 0.00403 | MV
NA2XS2Y 1x120 RM/25 6/10 kV | 340 | 0.253 | 0.113 | 0.28 | cs | 120 | 0.00403 | MV
NA2XS2Y 1x70 RM/25 6/10 kV | 280 | 0.443 | 0.123 | 0.217 | cs | 70 | 0.00403 | MV
N2XS(FL)2Y 1x120 RM/35 64/110 kV | 112 | 0.153 | 0.166 | 0.366 | cs | 120 | 0.00393 | HV
N2XS(FL)2Y 1x185 RM/35 64/110 kV | 125 | 0.099 | 0.156 | 0.457 | cs | 185 | 0.00393 | HV
N2XS(FL)2Y 1x240 RM/35 64/110 kV | 135 | 0.075 | 0.149 | 0.526 | cs | 240 | 0.00393 | HV
N2XS(FL)2Y 1x300 RM/35 64/110 kV | 144 | 0.06 | 0.144 | 0.588 | cs | 300 | 0.00393 | HV
15-AL1/3-ST1A 0.4 | 11 | 1.8769 | 0.35 | 0.105 | ol | 16 | 0.00403 | LV
24-AL1/4-ST1A 0.4 | 11.25 | 1.2012 | 0.335 | 0.14 | ol | 24 | 0.00403 | LV
48-AL1/8-ST1A 0.4 | 12.2 | 0.5939 | 0.3 | 0.21 | ol | 48 | 0.00403 | LV
94-AL1/15-ST1A 0.4 | 13.2 | 0.306 | 0.29 | 0.35 | ol | 94 | 0.00403 | LV
34-AL1/6-ST1A 10.0 | 9.7 | 0.8342 | 0.36 | 0.17 | ol | 34 | 0.00403 | MV
48-AL1/8-ST1A 10.0 | 10.1 | 0.5939 | 0.35 | 0.21 | ol | 48 | 0.00403 | MV
70-AL1/11-ST1A 10.0 | 10.4 | 0.4132 | 0.339 | 0.29 | ol | 70 | 0.00403 | MV
94-AL1/15-ST1A 10.0 | 10.75 | 0.306 | 0.33 | 0.35 | ol | 94 | 0.00403 | MV
122-AL1/20-ST1A 10.0 | 11.1 | 0.2376 | 0.323 | 0.41 | ol | 122 | 0.00403 | MV
149-AL1/24-ST1A 10.0 | 11.25 | 0.194 | 0.315 | 0.47 | ol | 149 | 0.00403 | MV
34-AL1/6-ST1A 20.0 | 9.15 | 0.8342 | 0.382 | 0.17 | ol | 34 | 0.00403 | MV
48-AL1/8-ST1A 20.0 | 9.5 | 0.5939 | 0.372 | 0.21 | ol | 48 | 0.00403 | MV
70-AL1/11-ST1A 20.0 | 9.7 | 0.4132 | 0.36 | 0.29 | ol | 70 | 0.00403 | MV
94-AL1/15-ST1A 20.0 | 10 | 0.306 | 0.35 | 0.35 | ol | 94 | 0.00403 | MV
122-AL1/20-ST1A 20.0 | 10.3 | 0.2376 | 0.344 | 0.41 | ol | 122 | 0.00403 | MV
149-AL1/24-ST1A 20.0 | 10.5 | 0.194 | 0.337 | 0.47 | ol | 149 | 0.00403 | MV
184-AL1/30-ST1A 20.0 | 10.75 | 0.1571 | 0.33 | 0.535 | ol | 184 | 0.00403 | MV
243-AL1/39-ST1A 20.0 | 11 | 0.1188 | 0.32 | 0.645 | ol | 243 | 0.00403 | MV
48-AL1/8-ST1A 110.0 | 8 | 0.5939 | 0.46 | 0.21 | ol | 48 | 0.00403 | HV
70-AL1/11-ST1A 110.0 | 8.4 | 0.4132 | 0.45 | 0.29 | ol | 70 | 0.00403 | HV
94-AL1/15-ST1A 110.0 | 8.65 | 0.306 | 0.44 | 0.35 | ol | 94 | 0.00403 | HV
122-AL1/20-ST1A 110.0 | 8.5 | 0.2376 | 0.43 | 0.41 | ol | 122 | 0.00403 | HV
149-AL1/24-ST1A 110.0 | 8.75 | 0.194 | 0.41 | 0.47 | ol | 149 | 0.00403 | HV
184-AL1/30-ST1A 110.0 | 8.8 | 0.1571 | 0.4 | 0.535 | ol | 184 | 0.00403 | HV
243-AL1/39-ST1A 110.0 | 9 | 0.1188 | 0.39 | 0.645 | ol | 243 | 0.00403 | HV
305-AL1/39-ST1A 110.0 | 9.2 | 0.0949 | 0.38 | 0.74 | ol | 305 | 0.00403 | HV
490-AL1/64-ST1A 110.0 | 9.75 | 0.059 | 0.37 | 0.96 | ol | 490 | 0.00403 | HV
679-AL1/86-ST1A 110.0 | 9.95 | 0.042 | 0.36 | 1.15 | ol | 679 | 0.00403 | HV
490-AL1/64-ST1A 220.0 | 10 | 0.059 | 0.285 | 0.96 | ol | 490 | 0.00403 | HV
679-AL1/86-ST1A 220.0 | 11.7 | 0.042 | 0.275 | 1.15 | ol | 679 | 0.00403 | HV
490-AL1/64-ST1A 380.0 | 11 | 0.059 | 0.253 | 0.96 | ol | 490 | 0.00403 | HV
679-AL1/86-ST1A 380.0 | 14.6 | 0.042 | 0.25 | 1.15 | ol | 679 | 0.00403 | HV

## trafo_std_types
| i0_percent | pfe_kw | vkr_percent | sn_mva | vn_lv_kv | vn_hv_kv | vk_percent | shift_degree | vector_group | tap_side | tap_neutral | tap_min | tap_max | tap_step_degree | tap_step_percent | tap_phase_shifter
160 MVA 380/110 kV | 0.06 | 60 | 0.25 | 160 | 110 | 380 | 12.2 | 0 | Yy0 | hv | 0 | -9 | 9 | 0 | 1.5 | FALSE
100 MVA 220/110 kV | 0.06 | 55 | 0.26 | 100 | 110 | 220 | 12 | 0 | Yy0 | hv | 0 | -9 | 9 | 0 | 1.5 | FALSE
63 MVA 110/20 kV | 0.04 | 22 | 0.32 | 63 | 20 | 110 | 18 | 150 | YNd5 | hv | 0 | -9 | 9 | 0 | 1.5 | FALSE
40 MVA 110/20 kV | 0.05 | 18 | 0.34 | 40 | 20 | 110 | 16.2 | 150 | YNd5 | hv | 0 | -9 | 9 | 0 | 1.5 | FALSE
25 MVA 110/20 kV | 0.07 | 14 | 0.41 | 25 | 20 | 110 | 12 | 150 | YNd5 | hv | 0 | -9 | 9 | 0 | 1.5 | FALSE
63 MVA 110/10 kV | 0.04 | 22 | 0.32 | 63 | 10 | 110 | 18 | 150 | YNd5 | hv | 0 | -9 | 9 | 0 | 1.5 | FALSE
40 MVA 110/10 kV | 0.05 | 18 | 0.34 | 40 | 10 | 110 | 16.2 | 150 | YNd5 | hv | 0 | -9 | 9 | 0 | 1.5 | FALSE
25 MVA 110/10 kV | 0.07 | 14 | 0.41 | 25 | 10 | 110 | 12 | 150 | YNd5 | hv | 0 | -9 | 9 | 0 | 1.5 | FALSE
0.25 MVA 20/0.4 kV | 0.32 | 0.8 | 1.44 | 0.25 | 0.4 | 20 | 6 | 150 | Yzn5 | hv | 0 | -2 | 2 | 0 | 2.5 | FALSE
0.4 MVA 20/0.4 kV | 0.3375 | 1.35 | 1.425 | 0.4 | 0.4 | 20 | 6 | 150 | Dyn5 | hv | 0 | -2 | 2 | 0 | 2.5 | FALSE
0.63 MVA 20/0.4 kV | 0.2619 | 1.65 | 1.206 | 0.63 | 0.4 | 20 | 6 | 150 | Dyn5 | hv | 0 | -2 | 2 | 0 | 2.5 | FALSE
0.25 MVA 10/0.4 kV | 0.24 | 0.6 | 1.2 | 0.25 | 0.4 | 10 | 4 | 150 | Dyn5 | hv | 0 | -2 | 2 | 0 | 2.5 | FALSE
0.4 MVA 10/0.4 kV | 0.2375 | 0.95 | 1.325 | 0.4 | 0.4 | 10 | 4 | 150 | Dyn5 | hv | 0 | -2 | 2 | 0 | 2.5 | FALSE
0.63 MVA 10/0.4 kV | 0.1873 | 1.18 | 1.0794 | 0.63 | 0.4 | 10 | 4 | 150 | Dyn5 | hv | 0 | -2 | 2 | 0 | 2.5 | FALSE

## trafo3w_std_types
| sn_hv_mva | sn_mv_mva | sn_lv_mva | vn_hv_kv | vn_mv_kv | vn_lv_kv | vk_hv_percent | vk_mv_percent | vk_lv_percent | vkr_hv_percent | vkr_mv_percent | vkr_lv_percent | pfe_kw | i0_percent | shift_mv_degree | shift_lv_degree | vector_group | tap_side | tap_neutral | tap_min | tap_max | tap_step_percent
63/25/38 MVA 110/20/10 kV | 63 | 25 | 38 | 110 | 20 | 10 | 10.4 | 10.4 | 10.4 | 0.28 | 0.32 | 0.35 | 35 | 0.89 | 0 | 0 | YN0yn0yn0 | hv | 0 | -10 | 10 | 1.2
63/25/38 MVA 110/10/10 kV | 63 | 25 | 38 | 110 | 10 | 10 | 10.4 | 10.4 | 10.4 | 0.28 | 0.32 | 0.35 | 35 | 0.89 | 0 | 0 | YN0yn0yn0 | hv | 0 | -10 | 10 | 1.2

## fuse_std_types
| fuse_type | i_rated_a | t_avg | t_min | t_total | x_avg | x_min | x_total
HV 100A | HV 100A | 100 | 0 | [10.0, 3.64, 0.854, 0.281, 0.1, 0.0531, 0.022, 0.01] | [10.0, 4.267, 1.21, 0.403, 0.1, 0.058, 0.022, 0.01] | 0 | [300.0, 350.0, 450.0, 550.0, 700.0, 850.0, 1200.0, 1752.0] | [600.0, 700.0, 900.0, 1150.0, 1665.0, 2000.0, 3000.0, 4313.0]
HV 10A | HV 10A | 10 | 0 | [10.0, 1675.0, 0.344, 0.156, 0.1, 0.0417, 0.0171, 0.01] | [10.0, 1.3, 0.3, 0.155, 0.1, 0.0555, 0.023, 0.01] | 0 | [30.0, 32.0, 35.0, 37.0, 39.0, 50.0, 70.0, 88.0] | [60.0, 70.0, 80.0, 87.0, 94.0, 110.0, 150.0, 216.0]
HV 125A | HV 125A | 125 | 0 | [10.0, 1.82, 0.344, 0.1, 0.0467, 0.0269, 0.01] | [10.0, 2.478, 0.426, 0.1, 0.0427, 0.0211, 0.01] | 0 | [375.0, 500.0, 700.0, 925.0, 1200.0, 1500.0, 2341.0] | [750.0, 1000.0, 1500.0, 2200.0, 3000.0, 4000.0, 5765.0]
HV 160A | HV 160A | 160 | 0 | [10.0, 4.15, 1.03, 0.198, 0.1, 0.051, 0.0172, 0.01] | [10.0, 2.3, 0.734, 0.274, 0.1, 0.046, 0.0177, 0.01] | 0 | [480.0, 550.0, 700.0, 1000.0, 1260.0, 1600.0, 2500.0, 3227.0] | [960.0, 1300.0, 1700.0, 2200.0, 2996.0, 4000.0, 6000.0, 7946.0]
HV 16A | HV 16A | 16 | 0 | [10.0, 0.352, 0.164, 0.1, 0.0649, 0.0342, 0.01] | [10.0, 2.34, 0.722, 0.181, 0.1, 0.055, 0.0296, 0.01] | 0 | [48.0, 60.0, 65.0, 71.0, 80.0, 100.0, 162.0] | [96.0, 110.0, 125.0, 150.0, 168.0, 200.0, 250.0, 398.0]
HV 200A | HV 200A | 200 | 0 | [10.0, 4.267, 1.21, 0.403, 0.1, 0.058, 0.022, 0.01] | [10.0, 3.73, 1.654, 0.328, 0.1, 0.0531, 0.019, 0.01] | 0 | [600.0, 700.0, 900.0, 1150.0, 1665.0, 2000.0, 3000.0, 4313.0] | [1200.0, 1500.0, 1800.0, 2700.0, 3960.0, 5000.0, 7500.0, 10620.0]
HV 20A | HV 20A | 20 | 0 | [10.0, 1.3, 0.3, 0.155, 0.1, 0.0555, 0.023, 0.01] | [10.0, 1.3, 0.161, 0.1, 0.0611, 0.0399, 0.0141, 0.01] | 0 | [60.0, 70.0, 80.0, 87.0, 94.0, 110.0, 150.0, 216.0] | [120.0, 150.0, 200.0, 223.0, 260.0, 300.0, 450.0, 532.0]
HV 25A | HV 25A | 25 | 0 | [10.0, 2.512, 0.833, 0.299, 0.1, 0.0372, 0.0223, 0.01] | [10.0, 3.125, 0.597, 0.198, 0.1, 0.0378, 0.022, 0.01] | 0 | [75.0, 82.0, 90.0, 100.0, 124.0, 170.0, 200.0, 289.0] | [150.0, 170.0, 210.0, 250.0, 294.0, 400.0, 500.0, 711.0]
HV 31.5A | HV 31.5A | 31.5 | 0 | [10.0, 2.34, 0.722, 0.181, 0.1, 0.055, 0.0296, 0.01] | [10.0, 2.84, 0.368, 0.164, 0.1, 0.0621, 0.0378, 0.0195, 0.01] | 0 | [95.0, 110.0, 125.0, 150.0, 165.0, 200.0, 250.0, 390.0] | [189.0, 220.0, 300.0, 350.0, 393.0, 450.0, 530.0, 700.0, 960.0]
HV 40A | HV 40A | 40 | 0 | [10.0, 1.3, 0.161, 0.1, 0.0611, 0.0399, 0.0141, 0.01] | [10.0, 2.05, 0.369, 0.198, 0.1, 0.051, 0.0298, 0.01] | 0 | [120.0, 150.0, 200.0, 223.0, 260.0, 300.0, 450.0, 532.0] | [240.0, 300.0, 400.0, 450.0, 530.0, 650.0, 800.0, 1311.0]
HV 50A | HV 50A | 50 | 0 | [10.0, 3.215, 0.597, 0.198, 0.1, 0.0378, 0.022, 0.01] | [10.0, 3.64, 0.854, 0.281, 0.1, 0.0531, 0.022, 0.01] | 0 | [150.0, 170.0, 210.0, 250.0, 294.0, 400.0, 500.0, 711.0] | [300.0, 350.0, 450.0, 550.0, 700.0, 850.0, 1200.0, 1752.0]
HV 6.3A | HV 6.3A | 6.3 | 0 | [10.0, 1.39, 0.344, 0.168, 0.1, 0.056, 0.0263, 0.01] | [10.0, 1.711, 0.516, 0.198, 0.1, 0.0634, 0.0303, 0.01] | 0 | [19.0, 19.5, 20.4, 20.8, 22.0, 25.0, 32.0, 48.0] | [38.0, 40.0, 43.0, 48.0, 53.0, 60.0, 75.0, 118.0]
HV 63A | HV 63A | 63 | 0 | [10.0, 2.84, 0.368, 0.164, 0.1, 0.0621, 0.0378, 0.0195, 0.01] | [10.0, 1.82, 0.344, 0.1, 0.0467, 0.0269, 0.01] | 0 | [189.0, 220.0, 300.0, 350.0, 393.0, 450.0, 530.0, 700.0, 961.0] | [378.0, 500.0, 700.0, 934.0, 1200.0, 1500.0, 2366.0]
HV 80A | HV 80A | 80 | 0 | [10.0, 2.05, 0.369, 0.198, 0.1, 0.051, 0.0298, 0.01] | [10.0, 4.15, 1.03, 0.198, 0.1, 0.051, 0.0172, 0.01] | 0 | [240.0, 300.0, 400.0, 450.0, 530.0, 650.0, 800.0, 1311.0] | [480.0, 550.0, 700.0, 1000.0, 1260.0, 1600.0, 2500.0, 3227.0]
Siemens NH-1-100 | Siemens NH-1-100 | 100 | [5400.0, 2000.0, 400.0, 20.0, 1.0, 0.2, 0.012, 0.004] | 0 | 0 | [150.0, 190.0, 250.0, 430.0, 900.0, 1250.0, 2700.0, 3600.0] | 0 | 0
Siemens NH-1-125 | Siemens NH-1-125 | 125 | [4800.0, 120.0, 7.0, 0.1, 0.004] | 0 | 0 | [180.0, 400.0, 740.0, 2000.0, 4250.0] | 0 | 0
Siemens NH-1-16 | Siemens NH-1-16 | 16 | [4000.0, 400.0, 2.0, 0.1, 0.04, 0.01] | 0 | 0 | [26.0, 35.0, 75.0, 150.0, 200.0, 300.0] | 0 | 0
Siemens NH-1-160 | Siemens NH-1-160 | 160 | [4800.0, 120.0, 7.0, 0.1, 0.004] | 0 | 0 | [210.0, 500.0, 900.0, 2300.0, 5000.0] | 0 | 0
Siemens NH-1-25 | Siemens NH-1-25 | 25 | [4000.0, 1000.0, 10.0, 0.2, 0.02, 0.01] | 0 | 0 | [40.0, 50.0, 100.0, 210.0, 400.0, 500.0] | 0 | 0
Siemens NH-1-50 | Siemens NH-1-50 | 50 | [4000.0, 40.0, 4.0, 1.0, 0.02, 0.01] | 0 | 0 | [86.0, 200.0, 300.0, 400.0, 1000.0, 1280.0] | 0 | 0
Siemens NH-1-63 | Siemens NH-1-63 | 63 | [4000.0, 100.0, 10.0, 2.0, 0.04, 0.01] | 0 | 0 | [100.0, 200.0, 300.0, 400.0, 1000.0, 1500.0] | 0 | 0
Siemens NH-1-80 | Siemens NH-1-80 | 80 | [4800.0, 120.0, 7.0, 0.1, 0.01] | 0 | 0 | [150.58, 250.0, 450.0, 1150.0, 2470.0] | 0 | 0
Siemens NH-2-1000 | Siemens NH-2-1000 | 1000 | [4800.0, 120.0, 7.0, 0.1, 0.004] | 0 | 0 | [1900.0, 3500.0, 8400.0, 24000.0, 52000.0] | 0 | 0
Siemens NH-2-200 | Siemens NH-2-200 | 200 | [4800.0, 120.0, 7.0, 0.1, 0.004] | 0 | 0 | [280.0, 650.0, 1200.0, 3000.0, 7000.0] | 0 | 0
Siemens NH-2-224 | Siemens NH-2-224 | 224 | [4800.0, 120.0, 7.0, 0.2, 0.04, 0.004] | 0 | 0 | [400.0, 750.0, 1453.0, 3025.0, 4315.0, 7600.0] | 0 | 0
Siemens NH-2-250 | Siemens NH-2-250 | 250 | [4800.0, 120.0, 7.0, 0.1, 0.004] | 0 | 0 | [450.0, 800.0, 1650.0, 4000.0, 8500.0] | 0 | 0
Siemens NH-2-315 | Siemens NH-2-315 | 315 | [4800.0, 120.0, 7.0, 0.1, 0.004] | 0 | 0 | [550.0, 920.0, 1900.0, 5000.0, 11000.0] | 0 | 0
Siemens NH-2-355 | Siemens NH-2-355 | 355 | [4800.0, 120.0, 6.0, 0.1, 0.004] | 0 | 0 | [650.0, 1116.27, 2350.0, 5840.0, 12790.0] | 0 | 0
Siemens NH-2-400 | Siemens NH-2-400 | 400 | [4800.0, 120.0, 7.0, 0.1, 0.004] | 0 | 0 | [720.0, 1350.0, 2800.0, 6500.0, 15000.0] | 0 | 0
Siemens NH-2-425 | Siemens NH-2-425 | 425 | [4800.0, 120.0, 7.0, 0.1, 0.004] | 0 | 0 | [850.0, 1500.0, 3050.0, 7500.0, 16500.0] | 0 | 0
Siemens NH-2-630 | Siemens NH-2-630 | 630 | [4800.0, 120.0, 7.0, 0.1, 0.004] | 0 | 0 | [1200.0, 2000.0, 4800.0, 12000.0, 26000.0] | 0 | 0

## dtypes
| element | column | dtype
0 | bus | name | object
1 | bus | vn_kv | float64
2 | bus | type | object
3 | bus | zone | object
4 | bus | in_service | bool
5 | load | name | object
6 | load | bus | uint32
7 | load | p_mw | float64
8 | load | q_mvar | float64
9 | load | const_z_percent | float64
10 | load | const_i_percent | float64
11 | load | sn_mva | float64
12 | load | scaling | float64
13 | load | in_service | bool
14 | load | type | object
15 | ext_grid | name | object
16 | ext_grid | bus | uint32
17 | ext_grid | vm_pu | float64
18 | ext_grid | va_degree | float64
19 | ext_grid | slack_weight | float64
20 | ext_grid | in_service | bool
21 | line | name | object
22 | line | std_type | object
23 | line | from_bus | uint32
24 | line | to_bus | uint32
25 | line | length_km | float64
26 | line | r_ohm_per_km | float64
27 | line | x_ohm_per_km | float64
28 | line | c_nf_per_km | float64
29 | line | g_us_per_km | float64
30 | line | max_i_ka | float64
31 | line | df | float64
32 | line | parallel | uint32
33 | line | type | object
34 | line | in_service | bool
35 | trafo | name | object
36 | trafo | std_type | object
37 | trafo | hv_bus | uint32
38 | trafo | lv_bus | uint32
39 | trafo | sn_mva | float64
40 | trafo | vn_hv_kv | float64
41 | trafo | vn_lv_kv | float64
42 | trafo | vk_percent | float64
43 | trafo | vkr_percent | float64
44 | trafo | pfe_kw | float64
45 | trafo | i0_percent | float64
46 | trafo | shift_degree | float64
47 | trafo | tap_side | object
48 | trafo | tap_neutral | int32
49 | trafo | tap_min | int32
50 | trafo | tap_max | int32
51 | trafo | tap_step_percent | float64
52 | trafo | tap_step_degree | float64
53 | trafo | tap_pos | int32
54 | trafo | tap_phase_shifter | bool
55 | trafo | parallel | uint32
56 | trafo | df | float64
57 | trafo | in_service | bool
58 | line_geodata | coords | object
59 | bus_geodata | x | float64
60 | bus_geodata | y | float64
61 | bus_geodata | coords | object

## parameters
| version | format_version | converged | OPF_converged | name | f_hz | sn_mva
0 | 2.14.6 | 2.14.0 | FALSE | FALSE |  | 50 | 1