## bus
| name | vn_kv | type | zone | in_service
0 | bus_LV_2933-2_0_4_node_0 | 0.4 | n |  | TRUE
1 | bus_LV_2933-2_0_4_node_1 | 0.4 | n |  | TRUE
2 | bus_LV_2933-2_0_4_node_2 | 0.4 | n |  | TRUE
3 | bus_LV_2933-2_0_4_node_3 | 0.4 | n |  | TRUE
4 | bus_LV_2933-2_0_4_node_4 | 0.4 | n |  | TRUE
5 | bus_LV_2933-2_0_4_node_5 | 0.4 | n |  | TRUE
6 | bus_LV_2933-2_0_4_node_7 | 0.4 | n |  | TRUE
7 | bus_LV_2933-2_0_4_node_8 | 0.4 | n |  | TRUE
8 | bus_LV_2933-2_0_4_node_6 | 0.4 | n |  | TRUE
9 | bus_LV_2933-2_0_4_node_9 | 0.4 | n |  | TRUE
10 | bus_LV_2933-2_0_4_node_29 | 0.4 | n |  | TRUE
11 | bus_LV_2933-2_0_4_node_106 | 0.4 | n |  | TRUE
12 | bus_LV_2933-2_0_4_node_11 | 0.4 | n |  | TRUE
13 | bus_LV_2933-2_0_4_node_10 | 0.4 | n |  | TRUE
14 | bus_LV_2933-2_0_4_node_13 | 0.4 | n |  | TRUE
15 | bus_LV_2933-2_0_4_node_91 | 0.4 | n |  | TRUE
16 | bus_LV_2933-2_0_4_node_31 | 0.4 | n |  | TRUE
17 | bus_LV_2933-2_0_4_node_27 | 0.4 | n |  | TRUE
18 | bus_LV_2933-2_0_4_node_104 | 0.4 | n |  | TRUE
19 | bus_LV_2933-2_0_4_node_12 | 0.4 | n |  | TRUE
20 | bus_LV_2933-2_0_4_node_92 | 0.4 | n |  | TRUE
21 | bus_LV_2933-2_0_4_node_89 | 0.4 | n |  | TRUE
22 | bus_LV_2933-2_0_4_node_14 | 0.4 | n |  | TRUE
23 | bus_LV_2933-2_0_4_node_15 | 0.4 | n |  | TRUE
24 | bus_LV_2933-2_0_4_node_16 | 0.4 | n |  | TRUE
25 | bus_LV_2933-2_0_4_node_17 | 0.4 | n |  | TRUE
26 | bus_LV_2933-2_0_4_node_18 | 0.4 | n |  | TRUE
27 | bus_LV_2933-2_0_4_node_19 | 0.4 | n |  | TRUE
28 | bus_LV_2933-2_0_4_node_20 | 0.4 | n |  | TRUE
29 | bus_LV_2933-2_0_4_node_21 | 0.4 | n |  | TRUE
30 | bus_LV_2933-2_0_4_node_22 | 0.4 | n |  | TRUE
31 | bus_LV_2933-2_0_4_node_37 | 0.4 | n |  | TRUE
32 | bus_LV_2933-2_0_4_node_23 | 0.4 | n |  | TRUE
33 | bus_LV_2933-2_0_4_node_38 | 0.4 | n |  | TRUE
34 | bus_LV_2933-2_0_4_node_39 | 0.4 | n |  | TRUE
35 | bus_LV_2933-2_0_4_node_24 | 0.4 | n |  | TRUE
36 | bus_LV_2933-2_0_4_node_25 | 0.4 | n |  | TRUE
37 | bus_LV_2933-2_0_4_node_26 | 0.4 | n |  | TRUE
38 | bus_LV_2933-2_0_4_node_28 | 0.4 | n |  | TRUE
39 | bus_LV_2933-2_0_4_node_30 | 0.4 | n |  | TRUE
40 | bus_LV_2933-2_0_4_node_32 | 0.4 | n |  | TRUE
41 | bus_LV_2933-2_0_4_node_33 | 0.4 | n |  | TRUE
42 | bus_LV_2933-2_0_4_node_34 | 0.4 | n |  | TRUE
43 | bus_LV_2933-2_0_4_node_110 | 0.4 | n |  | TRUE
44 | bus_LV_2933-2_0_4_node_35 | 0.4 | n |  | TRUE
45 | bus_LV_2933-2_0_4_node_109 | 0.4 | n |  | TRUE
46 | bus_LV_2933-2_0_4_node_36 | 0.4 | n |  | TRUE
47 | bus_LV_2933-2_0_4_node_229 | 0.4 | n |  | TRUE
48 | bus_LV_2933-2_0_4_node_43 | 0.4 | n |  | TRUE
49 | bus_LV_2933-2_0_4_node_40 | 0.4 | n |  | TRUE
50 | bus_LV_2933-2_0_4_node_146 | 0.4 | n |  | TRUE
51 | bus_LV_2933-2_0_4_node_41 | 0.4 | n |  | TRUE
52 | bus_LV_2933-2_0_4_node_42 | 0.4 | n |  | TRUE
53 | bus_LV_2933-2_0_4_node_44 | 0.4 | n |  | TRUE
54 | bus_LV_2933-2_0_4_node_45 | 0.4 | n |  | TRUE
55 | bus_LV_2933-2_0_4_node_144 | 0.4 | n |  | TRUE
56 | bus_LV_2933-2_0_4_node_46 | 0.4 | n |  | TRUE
57 | bus_LV_2933-2_0_4_node_140 | 0.4 | n |  | TRUE
58 | bus_LV_2933-2_0_4_node_138 | 0.4 | n |  | TRUE
59 | bus_LV_2933-2_0_4_node_47 | 0.4 | n |  | TRUE
60 | bus_LV_2933-2_0_4_node_48 | 0.4 | n |  | TRUE
61 | bus_LV_2933-2_0_4_node_49 | 0.4 | n |  | TRUE
62 | bus_LV_2933-2_0_4_node_51 | 0.4 | n |  | TRUE
63 | bus_LV_2933-2_0_4_node_52 | 0.4 | n |  | TRUE
64 | bus_LV_2933-2_0_4_node_53 | 0.4 | n |  | TRUE
65 | bus_LV_2933-2_0_4_node_54 | 0.4 | n |  | TRUE
66 | bus_LV_2933-2_0_4_node_103 | 0.4 | n |  | TRUE
67 | bus_LV_2933-2_0_4_node_96 | 0.4 | n |  | TRUE
68 | bus_LV_2933-2_0_4_node_98 | 0.4 | n |  | TRUE
69 | bus_LV_2933-2_0_4_node_94 | 0.4 | n |  | TRUE
70 | bus_LV_2933-2_0_4_node_55 | 0.4 | n |  | TRUE
71 | bus_LV_2933-2_0_4_node_56 | 0.4 | n |  | TRUE
72 | bus_LV_2933-2_0_4_node_57 | 0.4 | n |  | TRUE
73 | bus_LV_2933-2_0_4_node_58 | 0.4 | n |  | TRUE
74 | bus_LV_2933-2_0_4_node_60 | 0.4 | n |  | TRUE
75 | bus_LV_2933-2_0_4_node_59 | 0.4 | n |  | TRUE
76 | bus_LV_2933-2_0_4_node_61 | 0.4 | n |  | TRUE
77 | bus_LV_2933-2_0_4_node_228 | 0.4 | n |  | TRUE
78 | bus_LV_2933-2_0_4_node_66 | 0.4 | n |  | TRUE
79 | bus_LV_2933-2_0_4_node_100 | 0.4 | n |  | TRUE
80 | bus_LV_2933-2_0_4_node_226 | 0.4 | n |  | TRUE
81 | bus_LV_2933-2_0_4_node_214 | 0.4 | n |  | TRUE
82 | bus_LV_2933-2_0_4_node_64 | 0.4 | n |  | TRUE
83 | bus_LV_2933-2_0_4_node_101 | 0.4 | n |  | TRUE
84 | bus_LV_2933-2_0_4_node_225 | 0.4 | n |  | TRUE
85 | bus_LV_2933-2_0_4_node_62 | 0.4 | n |  | TRUE
86 | bus_LV_2933-2_0_4_node_63 | 0.4 | n |  | TRUE
87 | bus_LV_2933-2_0_4_node_65 | 0.4 | n |  | TRUE
88 | bus_LV_2933-2_0_4_node_67 | 0.4 | n |  | TRUE
89 | bus_LV_2933-2_0_4_node_87 | 0.4 | n |  | TRUE
90 | bus_LV_2933-2_0_4_node_68 | 0.4 | n |  | TRUE
91 | bus_LV_2933-2_0_4_node_81 | 0.4 | n |  | TRUE
92 | bus_LV_2933-2_0_4_node_227 | 0.4 | n |  | TRUE
93 | bus_LV_2933-2_0_4_node_82 | 0.4 | n |  | TRUE
94 | bus_LV_2933-2_0_4_node_83 | 0.4 | n |  | TRUE
95 | bus_LV_2933-2_0_4_node_69 | 0.4 | n |  | TRUE
96 | bus_LV_2933-2_0_4_node_70 | 0.4 | n |  | TRUE
97 | bus_LV_2933-2_0_4_node_71 | 0.4 | n |  | TRUE
98 | bus_LV_2933-2_0_4_node_72 | 0.4 | n |  | TRUE
99 | bus_LV_2933-2_0_4_node_73 | 0.4 | n |  | TRUE
100 | bus_LV_2933-2_0_4_node_84 | 0.4 | n |  | TRUE
101 | bus_LV_2933-2_0_4_node_181 | 0.4 | n |  | TRUE
102 | bus_LV_2933-2_0_4_node_182 | 0.4 | n |  | TRUE
103 | bus_LV_2933-2_0_4_node_74 | 0.4 | n |  | TRUE
104 | bus_LV_2933-2_0_4_node_75 | 0.4 | n |  | TRUE
105 | bus_LV_2933-2_0_4_node_76 | 0.4 | n |  | TRUE
106 | bus_LV_2933-2_0_4_node_77 | 0.4 | n |  | TRUE
107 | bus_LV_2933-2_0_4_node_78 | 0.4 | n |  | TRUE
108 | bus_LV_2933-2_0_4_node_79 | 0.4 | n |  | TRUE
109 | bus_LV_2933-2_0_4_node_80 | 0.4 | n |  | TRUE
110 | bus_LV_2933-2_0_4_node_123 | 0.4 | n |  | TRUE
111 | bus_LV_2933-2_0_4_node_113 | 0.4 | n |  | TRUE
112 | bus_LV_2933-2_0_4_node_158 | 0.4 | n |  | TRUE
113 | bus_LV_2933-2_0_4_node_124 | 0.4 | n |  | TRUE
114 | bus_LV_2933-2_0_4_node_111 | 0.4 | n |  | TRUE
115 | bus_LV_2933-2_0_4_node_159 | 0.4 | n |  | TRUE
116 | bus_LV_2933-2_0_4_node_85 | 0.4 | n |  | TRUE
117 | bus_LV_2933-2_0_4_node_86 | 0.4 | n |  | TRUE
118 | bus_LV_2933-2_0_4_node_177 | 0.4 | n |  | TRUE
119 | bus_LV_2933-2_0_4_node_188 | 0.4 | n |  | TRUE
120 | bus_LV_2933-2_0_4_node_196 | 0.4 | n |  | TRUE
121 | bus_LV_2933-2_0_4_node_178 | 0.4 | n |  | TRUE
122 | bus_LV_2933-2_0_4_node_179 | 0.4 | n |  | TRUE
123 | bus_LV_2933-2_0_4_node_190 | 0.4 | n |  | TRUE
124 | bus_LV_2933-2_0_4_node_186 | 0.4 | n |  | TRUE
125 | bus_LV_2933-2_0_4_node_191 | 0.4 | n |  | TRUE
126 | bus_LV_2933-2_0_4_node_88 | 0.4 | n |  | TRUE
127 | bus_LV_2933-2_0_4_node_90 | 0.4 | n |  | TRUE
128 | bus_LV_2933-2_0_4_node_99 | 0.4 | n |  | TRUE
129 | bus_LV_2933-2_0_4_node_97 | 0.4 | n |  | TRUE
130 | bus_LV_2933-2_0_4_node_93 | 0.4 | n |  | TRUE
131 | bus_LV_2933-2_0_4_node_95 | 0.4 | n |  | TRUE
132 | bus_LV_2933-2_0_4_node_102 | 0.4 | n |  | TRUE
133 | bus_LV_2933-2_0_4_node_105 | 0.4 | n |  | TRUE
134 | bus_LV_2933-2_0_4_node_107 | 0.4 | n |  | TRUE
135 | bus_LV_2933-2_0_4_node_108 | 0.4 | n |  | TRUE
136 | bus_LV_2933-2_0_4_node_115 | 0.4 | n |  | TRUE
137 | bus_LV_2933-2_0_4_node_116 | 0.4 | n |  | TRUE
138 | bus_LV_2933-2_0_4_node_112 | 0.4 | n |  | TRUE
139 | bus_LV_2933-2_0_4_node_114 | 0.4 | n |  | TRUE
140 | bus_LV_2933-2_0_4_node_122 | 0.4 | n |  | TRUE
141 | bus_LV_2933-2_0_4_node_117 | 0.4 | n |  | TRUE
142 | bus_LV_2933-2_0_4_node_118 | 0.4 | n |  | TRUE
143 | bus_LV_2933-2_0_4_node_119 | 0.4 | n |  | TRUE
144 | bus_LV_2933-2_0_4_node_120 | 0.4 | n |  | TRUE
145 | bus_LV_2933-2_0_4_node_121 | 0.4 | n |  | TRUE
146 | bus_LV_2933-2_0_4_node_216 | 0.4 | n |  | TRUE
147 | bus_LV_2933-2_0_4_node_217 | 0.4 | n |  | TRUE
148 | bus_LV_2933-2_0_4_node_141 | 0.4 | n |  | TRUE
149 | bus_LV_2933-2_0_4_node_142 | 0.4 | n |  | TRUE
150 | bus_LV_2933-2_0_4_node_125 | 0.4 | n |  | TRUE
151 | bus_LV_2933-2_0_4_node_126 | 0.4 | n |  | TRUE
152 | bus_LV_2933-2_0_4_node_127 | 0.4 | n |  | TRUE
153 | bus_LV_2933-2_0_4_node_128 | 0.4 | n |  | TRUE
154 | bus_LV_2933-2_0_4_node_129 | 0.4 | n |  | TRUE
155 | bus_LV_2933-2_0_4_node_130 | 0.4 | n |  | TRUE
156 | bus_LV_2933-2_0_4_node_131 | 0.4 | n |  | TRUE
157 | bus_LV_2933-2_0_4_node_132 | 0.4 | n |  | TRUE
158 | bus_LV_2933-2_0_4_node_143 | 0.4 | n |  | TRUE
159 | bus_LV_2933-2_0_4_node_145 | 0.4 | n |  | TRUE
160 | bus_LV_2933-2_0_4_node_133 | 0.4 | n |  | TRUE
161 | bus_LV_2933-2_0_4_node_175 | 0.4 | n |  | TRUE
162 | bus_LV_2933-2_0_4_node_174 | 0.4 | n |  | TRUE
163 | bus_LV_2933-2_0_4_node_134 | 0.4 | n |  | TRUE
164 | bus_LV_2933-2_0_4_node_135 | 0.4 | n |  | TRUE
165 | bus_LV_2933-2_0_4_node_136 | 0.4 | n |  | TRUE
166 | bus_LV_2933-2_0_4_node_137 | 0.4 | n |  | TRUE
167 | bus_LV_2933-2_0_4_node_139 | 0.4 | n |  | TRUE
168 | bus_LV_2933-2_0_4_node_168 | 0.4 | n |  | TRUE
169 | bus_LV_2933-2_0_4_node_166 | 0.4 | n |  | TRUE
170 | bus_LV_2933-2_0_4_node_223 | 0.4 | n |  | TRUE
171 | bus_LV_2933-2_0_4_node_147 | 0.4 | n |  | TRUE
172 | bus_LV_2933-2_0_4_node_148 | 0.4 | n |  | TRUE
173 | bus_LV_2933-2_0_4_node_149 | 0.4 | n |  | TRUE
174 | bus_LV_2933-2_0_4_node_150 | 0.4 | n |  | TRUE
175 | bus_LV_2933-2_0_4_node_151 | 0.4 | n |  | TRUE
176 | bus_LV_2933-2_0_4_node_152 | 0.4 | n |  | TRUE
177 | bus_LV_2933-2_0_4_node_153 | 0.4 | n |  | TRUE
178 | bus_LV_2933-2_0_4_node_154 | 0.4 | n |  | TRUE
179 | bus_LV_2933-2_0_4_node_155 | 0.4 | n |  | TRUE
180 | bus_LV_2933-2_0_4_node_156 | 0.4 | n |  | TRUE
181 | bus_LV_2933-2_0_4_node_157 | 0.4 | n |  | TRUE
182 | bus_LV_2933-2_0_4_node_180 | 0.4 | n |  | TRUE
183 | bus_LV_2933-2_0_4_node_193 | 0.4 | n |  | TRUE
184 | bus_LV_2933-2_0_4_node_200 | 0.4 | n |  | TRUE
185 | bus_LV_2933-2_0_4_node_184 | 0.4 | n |  | TRUE
186 | bus_LV_2933-2_0_4_node_183 | 0.4 | n |  | TRUE
187 | bus_LV_2933-2_0_4_node_194 | 0.4 | n |  | TRUE
188 | bus_LV_2933-2_0_4_node_201 | 0.4 | n |  | TRUE
189 | bus_LV_2933-2_0_4_node_202 | 0.4 | n |  | TRUE
190 | bus_LV_2933-2_0_4_node_160 | 0.4 | n |  | TRUE
191 | bus_LV_2933-2_0_4_node_161 | 0.4 | n |  | TRUE
192 | bus_LV_2933-2_0_4_node_172 | 0.4 | n |  | TRUE
193 | bus_LV_2933-2_0_4_node_173 | 0.4 | n |  | TRUE
194 | bus_LV_2933-2_0_4_node_162 | 0.4 | n |  | TRUE
195 | bus_LV_2933-2_0_4_node_163 | 0.4 | n |  | TRUE
196 | bus_LV_2933-2_0_4_node_218 | 0.4 | n |  | TRUE
197 | bus_LV_2933-2_0_4_node_164 | 0.4 | n |  | TRUE
198 | bus_LV_2933-2_0_4_node_165 | 0.4 | n |  | TRUE
199 | bus_LV_2933-2_0_4_node_171 | 0.4 | n |  | TRUE
200 | bus_LV_2933-2_0_4_node_176 | 0.4 | n |  | TRUE
201 | bus_LV_2933-2_0_4_node_185 | 0.4 | n |  | TRUE
202 | bus_LV_2933-2_0_4_node_197 | 0.4 | n |  | TRUE
203 | bus_LV_2933-2_0_4_node_198 | 0.4 | n |  | TRUE
204 | bus_LV_2933-2_0_4_node_199 | 0.4 | n |  | TRUE
205 | bus_LV_2933-2_0_4_node_187 | 0.4 | n |  | TRUE
206 | bus_LV_2933-2_0_4_node_189 | 0.4 | n |  | TRUE
207 | bus_LV_2933-2_0_4_node_192 | 0.4 | n |  | TRUE
208 | bus_LV_2933-2_0_4_node_224 | 0.4 | n |  | TRUE
209 | bus_LV_2933-2_0_4_node_195 | 0.4 | n |  | TRUE
210 | bus_LV_2933-2_0_4_node_219 | 0.4 | n |  | TRUE
211 | bus_LV_2933-2_0_4_node_222 | 0.4 | n |  | TRUE
212 | bus_LV_2933-2_0_4_node_208 | 0.4 | n |  | TRUE
213 | bus_LV_2933-2_0_4_node_207 | 0.4 | n |  | TRUE
214 | bus_LV_2933-2_0_4_node_209 | 0.4 | n |  | TRUE
215 | bus_LV_2933-2_0_4_node_205 | 0.4 | n |  | TRUE
216 | bus_LV_2933-2_0_4_node_203 | 0.4 | n |  | TRUE
217 | bus_LV_2933-2_0_4_node_204 | 0.4 | n |  | TRUE
218 | bus_LV_2933-2_0_4_node_206 | 0.4 | n |  | TRUE
219 | bus_LV_2933-2_0_4_node_210 | 0.4 | n |  | TRUE
220 | bus_LV_2933-2_0_4_node_211 | 0.4 | n |  | TRUE
221 | bus_LV_2933-2_0_4_node_212 | 0.4 | n |  | TRUE
222 | bus_LV_2933-2_0_4_node_220 | 0.4 | n |  | TRUE
223 | bus_LV_2933-2_0_4_node_221 | 0.4 | n |  | TRUE
224 | bus_MV_383_0_node_4 | 20 | n |  | TRUE

## load
| name | bus | p_mw | q_mvar | const_z_percent | const_i_percent | sn_mva | scaling | in_service | type
0 | LV_2933-2_0_4_load_0 | 0 | 0.0056707 | 0.0014212 | 0 | 0 |  | 1 | TRUE | wye
1 | LV_2933-2_0_4_load_3 | 3 | 0.0028877 | 0.00072373 | 0 | 0 |  | 1 | TRUE | wye
2 | LV_2933-2_0_4_load_4 | 4 | 0.0018747 | 0.00046985 | 0 | 0 |  | 1 | TRUE | wye
3 | LV_2933-2_0_4_load_7 | 6 | 0.0042211 | 0.0010579 | 0 | 0 |  | 1 | TRUE | wye
4 | LV_2933-2_0_4_load_8 | 7 | 0.00099181 | 0.00024857 | 0 | 0 |  | 1 | TRUE | wye
5 | LV_2933-2_0_4_load_6 | 8 | 0.0037261 | 0.00093384 | 0 | 0 |  | 1 | TRUE | wye
6 | LV_2933-2_0_4_load_9 | 9 | 0.0012319 | 0.00030875 | 0 | 0 |  | 1 | TRUE | wye
7 | LV_2933-2_0_4_load_106 | 11 | 0.0016376 | 0.00041042 | 0 | 0 |  | 1 | TRUE | wye
8 | LV_2933-2_0_4_load_11 | 12 | 0.0020953 | 0.00052513 | 0 | 0 |  | 1 | TRUE | wye
9 | LV_2933-2_0_4_load_31 | 16 | 0.0021412 | 0.00053664 | 0 | 0 |  | 1 | TRUE | wye
10 | LV_2933-2_0_4_load_27 | 17 | 0.0018855 | 0.00047256 | 0 | 0 |  | 1 | TRUE | wye
11 | LV_2933-2_0_4_load_104 | 18 | 0.000992 | 0.00024862 | 0 | 0 |  | 1 | TRUE | wye
12 | LV_2933-2_0_4_load_12 | 19 | 0.0018101 | 0.00045366 | 0 | 0 |  | 1 | TRUE | wye
13 | LV_2933-2_0_4_load_92 | 20 | 0.0033607 | 0.00084227 | 0 | 0 |  | 1 | TRUE | wye
14 | LV_2933-2_0_4_load_89 | 21 | 0.0039155 | 0.00098132 | 0 | 0 |  | 1 | TRUE | wye
15 | LV_2933-2_0_4_load_14 | 22 | 0.001198 | 0.00030024 | 0 | 0 |  | 1 | TRUE | wye
16 | LV_2933-2_0_4_load_15 | 23 | 0.0019941 | 0.00049976 | 0 | 0 |  | 1 | TRUE | wye
17 | LV_2933-2_0_4_load_17 | 25 | 0.0027362 | 0.00068576 | 0 | 0 |  | 1 | TRUE | wye
18 | LV_2933-2_0_4_load_18 | 26 | 0.0015413 | 0.00038627 | 0 | 0 |  | 1 | TRUE | wye
19 | LV_2933-2_0_4_load_19 | 27 | 0.0026651 | 0.00066793 | 0 | 0 |  | 1 | TRUE | wye
20 | LV_2933-2_0_4_load_20 | 28 | 0.0024259 | 0.00060799 | 0 | 0 |  | 1 | TRUE | wye
21 | LV_2933-2_0_4_load_21 | 29 | 0.0020187 | 0.00050592 | 0 | 0 |  | 1 | TRUE | wye
22 | LV_2933-2_0_4_load_22 | 30 | 0.0034048 | 0.00085331 | 0 | 0 |  | 1 | TRUE | wye
23 | LV_2933-2_0_4_load_38 | 33 | 0.0018007 | 0.0004513 | 0 | 0 |  | 1 | TRUE | wye
24 | LV_2933-2_0_4_load_39 | 34 | 0.0016284 | 0.00040812 | 0 | 0 |  | 1 | TRUE | wye
25 | LV_2933-2_0_4_load_24 | 35 | 0.002531 | 0.00063432 | 0 | 0 |  | 1 | TRUE | wye
26 | LV_2933-2_0_4_load_25 | 36 | 0.0024494 | 0.00061388 | 0 | 0 |  | 1 | TRUE | wye
27 | LV_2933-2_0_4_load_26 | 37 | 0.0042261 | 0.0010592 | 0 | 0 |  | 1 | TRUE | wye
28 | LV_2933-2_0_4_load_30 | 39 | 0.0016762 | 0.00042011 | 0 | 0 |  | 1 | TRUE | wye
29 | LV_2933-2_0_4_load_32 | 40 | 0.0016133 | 0.00040433 | 0 | 0 |  | 1 | TRUE | wye
30 | LV_2933-2_0_4_load_33 | 41 | 0.0020217 | 0.00050668 | 0 | 0 |  | 1 | TRUE | wye
31 | LV_2933-2_0_4_load_34 | 42 | 0.0016682 | 0.0004181 | 0 | 0 |  | 1 | TRUE | wye
32 | LV_2933-2_0_4_load_110 | 43 | 0.0021186 | 0.00053097 | 0 | 0 |  | 1 | TRUE | wye
33 | LV_2933-2_0_4_load_35 | 44 | 0.0017969 | 0.00045035 | 0 | 0 |  | 1 | TRUE | wye
34 | LV_2933-2_0_4_load_109 | 45 | 0.0024015 | 0.00060188 | 0 | 0 |  | 1 | TRUE | wye
35 | LV_2933-2_0_4_load_229 | 47 | 0.0040591 | 0.0010173 | 0 | 0 |  | 1 | TRUE | wye
36 | LV_2933-2_0_4_load_43 | 48 | 0.0019063 | 0.00047777 | 0 | 0 |  | 1 | TRUE | wye
37 | LV_2933-2_0_4_load_40 | 49 | 0.001358 | 0.00034035 | 0 | 0 |  | 1 | TRUE | wye
38 | LV_2933-2_0_4_load_146 | 50 | 0.0025731 | 0.00064488 | 0 | 0 |  | 1 | TRUE | wye
39 | LV_2933-2_0_4_load_41 | 51 | 0.0014271 | 0.00035767 | 0 | 0 |  | 1 | TRUE | wye
40 | LV_2933-2_0_4_load_42 | 52 | 0.0014254 | 0.00035725 | 0 | 0 |  | 1 | TRUE | wye
41 | LV_2933-2_0_4_load_44 | 53 | 0.0020384 | 0.00051087 | 0 | 0 |  | 1 | TRUE | wye
42 | LV_2933-2_0_4_load_144 | 55 | 0.002681 | 0.00067193 | 0 | 0 |  | 1 | TRUE | wye
43 | LV_2933-2_0_4_load_46 | 56 | 0.0017863 | 0.00044769 | 0 | 0 |  | 1 | TRUE | wye
44 | LV_2933-2_0_4_load_140 | 57 | 0.001388 | 0.00034787 | 0 | 0 |  | 1 | TRUE | wye
45 | LV_2933-2_0_4_load_138 | 58 | 0.0017705 | 0.00044373 | 0 | 0 |  | 1 | TRUE | wye
46 | LV_2933-2_0_4_load_47 | 59 | 0.0028375 | 0.00071113 | 0 | 0 |  | 1 | TRUE | wye
47 | LV_2933-2_0_4_load_48 | 60 | 0.00057364 | 0.00014377 | 0 | 0 |  | 1 | TRUE | wye
48 | LV_2933-2_0_4_load_51 | 62 | 0.00036172 | 9.0655e-05 | 0 | 0 |  | 1 | TRUE | wye
49 | LV_2933-2_0_4_load_52 | 63 | 0.0011457 | 0.00028714 | 0 | 0 |  | 1 | TRUE | wye
50 | LV_2933-2_0_4_load_53 | 64 | 0.00076466 | 0.00019164 | 0 | 0 |  | 1 | TRUE | wye
51 | LV_2933-2_0_4_load_54 | 65 | 0.002471 | 0.00061929 | 0 | 0 |  | 1 | TRUE | wye
52 | LV_2933-2_0_4_load_103 | 66 | 0.00073442 | 0.00018406 | 0 | 0 |  | 1 | TRUE | wye
53 | LV_2933-2_0_4_load_98 | 68 | 0.0017903 | 0.00044869 | 0 | 0 |  | 1 | TRUE | wye
54 | LV_2933-2_0_4_load_94 | 69 | 0.0026593 | 0.00066648 | 0 | 0 |  | 1 | TRUE | wye
55 | LV_2933-2_0_4_load_55 | 70 | 0.001186 | 0.00029723 | 0 | 0 |  | 1 | TRUE | wye
56 | LV_2933-2_0_4_load_56 | 71 | 0.00069014 | 0.00017296 | 0 | 0 |  | 1 | TRUE | wye
57 | LV_2933-2_0_4_load_57 | 72 | 0.00090858 | 0.00022771 | 0 | 0 |  | 1 | TRUE | wye
58 | LV_2933-2_0_4_load_58 | 73 | 0.0017166 | 0.00043023 | 0 | 0 |  | 1 | TRUE | wye
59 | LV_2933-2_0_4_load_61 | 76 | 0.00096079 | 0.0002408 | 0 | 0 |  | 1 | TRUE | wye
60 | LV_2933-2_0_4_load_228 | 77 | 0.0015024 | 0.00037655 | 0 | 0 |  | 1 | TRUE | wye
61 | LV_2933-2_0_4_load_66 | 78 | 0.0020912 | 0.0005241 | 0 | 0 |  | 1 | TRUE | wye
62 | LV_2933-2_0_4_load_226 | 80 | 0.0010156 | 0.00025453 | 0 | 0 |  | 1 | TRUE | wye
63 | LV_2933-2_0_4_load_214 | 81 | 0.00073066 | 0.00018312 | 0 | 0 |  | 1 | TRUE | wye
64 | LV_2933-2_0_4_load_64 | 82 | 0.0017708 | 0.0004438 | 0 | 0 |  | 1 | TRUE | wye
65 | LV_2933-2_0_4_load_101 | 83 | 0.001454 | 0.0003644 | 0 | 0 |  | 1 | TRUE | wye
66 | LV_2933-2_0_4_load_62 | 85 | 0.0017135 | 0.00042944 | 0 | 0 |  | 1 | TRUE | wye
67 | LV_2933-2_0_4_load_63 | 86 | 0.00092185 | 0.00023104 | 0 | 0 |  | 1 | TRUE | wye
68 | LV_2933-2_0_4_load_67 | 88 | 0.0019053 | 0.00047751 | 0 | 0 |  | 1 | TRUE | wye
69 | LV_2933-2_0_4_load_87 | 89 | 0.0011714 | 0.00029359 | 0 | 0 |  | 1 | TRUE | wye
70 | LV_2933-2_0_4_load_68 | 90 | 0.0044334 | 0.0011111 | 0 | 0 |  | 1 | TRUE | wye
71 | LV_2933-2_0_4_load_227 | 92 | 0.0013878 | 0.00034781 | 0 | 0 |  | 1 | TRUE | wye
72 | LV_2933-2_0_4_load_83 | 94 | 0.00091071 | 0.00022825 | 0 | 0 |  | 1 | TRUE | wye
73 | LV_2933-2_0_4_load_69 | 95 | 0.0010453 | 0.00026198 | 0 | 0 |  | 1 | TRUE | wye
74 | LV_2933-2_0_4_load_70 | 96 | 0.0019808 | 0.00049643 | 0 | 0 |  | 1 | TRUE | wye
75 | LV_2933-2_0_4_load_71 | 97 | 0.0019717 | 0.00049416 | 0 | 0 |  | 1 | TRUE | wye
76 | LV_2933-2_0_4_load_72 | 98 | 0.0011755 | 0.00029462 | 0 | 0 |  | 1 | TRUE | wye
77 | LV_2933-2_0_4_load_73 | 99 | 0.0031364 | 0.00078606 | 0 | 0 |  | 1 | TRUE | wye
78 | LV_2933-2_0_4_load_181 | 101 | 0.00085101 | 0.00021328 | 0 | 0 |  | 1 | TRUE | wye
79 | LV_2933-2_0_4_load_182 | 102 | 0.0027015 | 0.00067705 | 0 | 0 |  | 1 | TRUE | wye
80 | LV_2933-2_0_4_load_74 | 103 | 0.0011929 | 0.00029896 | 0 | 0 |  | 1 | TRUE | wye
81 | LV_2933-2_0_4_load_75 | 104 | 0.0015497 | 0.00038838 | 0 | 0 |  | 1 | TRUE | wye
82 | LV_2933-2_0_4_load_76 | 105 | 0.0015776 | 0.0003954 | 0 | 0 |  | 1 | TRUE | wye
83 | LV_2933-2_0_4_load_77 | 106 | 0.0013015 | 0.00032618 | 0 | 0 |  | 1 | TRUE | wye
84 | LV_2933-2_0_4_load_78 | 107 | 0.002533 | 0.00063482 | 0 | 0 |  | 1 | TRUE | wye
85 | LV_2933-2_0_4_load_123 | 110 | 0.0014387 | 0.00036057 | 0 | 0 |  | 1 | TRUE | wye
86 | LV_2933-2_0_4_load_113 | 111 | 0.0016996 | 0.00042597 | 0 | 0 |  | 1 | TRUE | wye
87 | LV_2933-2_0_4_load_158 | 112 | 0.00053525 | 0.00013415 | 0 | 0 |  | 1 | TRUE | wye
88 | LV_2933-2_0_4_load_124 | 113 | 0.0014983 | 0.0003755 | 0 | 0 |  | 1 | TRUE | wye
89 | LV_2933-2_0_4_load_159 | 115 | 0.00042648 | 0.00010689 | 0 | 0 |  | 1 | TRUE | wye
90 | LV_2933-2_0_4_load_85 | 116 | 0.0018724 | 0.00046927 | 0 | 0 |  | 1 | TRUE | wye
91 | LV_2933-2_0_4_load_86 | 117 | 0.00074651 | 0.00018709 | 0 | 0 |  | 1 | TRUE | wye
92 | LV_2933-2_0_4_load_196 | 120 | 0.0011558 | 0.00028966 | 0 | 0 |  | 1 | TRUE | wye
93 | LV_2933-2_0_4_load_178 | 121 | 0.0035909 | 0.00089996 | 0 | 0 |  | 1 | TRUE | wye
94 | LV_2933-2_0_4_load_179 | 122 | 0.0025301 | 0.00063411 | 0 | 0 |  | 1 | TRUE | wye
95 | LV_2933-2_0_4_load_190 | 123 | 0.0007669 | 0.0001922 | 0 | 0 |  | 1 | TRUE | wye
96 | LV_2933-2_0_4_load_186 | 124 | 0.0010844 | 0.00027177 | 0 | 0 |  | 1 | TRUE | wye
97 | LV_2933-2_0_4_load_191 | 125 | 0.0011982 | 0.0003003 | 0 | 0 |  | 1 | TRUE | wye
98 | LV_2933-2_0_4_load_88 | 126 | 0.0021129 | 0.00052954 | 0 | 0 |  | 1 | TRUE | wye
99 | LV_2933-2_0_4_load_90 | 127 | 0.0014919 | 0.00037389 | 0 | 0 |  | 1 | TRUE | wye
100 | LV_2933-2_0_4_load_99 | 128 | 0.0012368 | 0.00030998 | 0 | 0 |  | 1 | TRUE | wye
101 | LV_2933-2_0_4_load_97 | 129 | 0.00060369 | 0.0001513 | 0 | 0 |  | 1 | TRUE | wye
102 | LV_2933-2_0_4_load_93 | 130 | 0.0038403 | 0.00096248 | 0 | 0 |  | 1 | TRUE | wye
103 | LV_2933-2_0_4_load_95 | 131 | 0.0029122 | 0.00072987 | 0 | 0 |  | 1 | TRUE | wye
104 | LV_2933-2_0_4_load_102 | 132 | 0.0015163 | 0.00038002 | 0 | 0 |  | 1 | TRUE | wye
105 | LV_2933-2_0_4_load_105 | 133 | 0.0014563 | 0.00036498 | 0 | 0 |  | 1 | TRUE | wye
106 | LV_2933-2_0_4_load_107 | 134 | 0.0012013 | 0.00030107 | 0 | 0 |  | 1 | TRUE | wye
107 | LV_2933-2_0_4_load_108 | 135 | 0.0018744 | 0.00046976 | 0 | 0 |  | 1 | TRUE | wye
108 | LV_2933-2_0_4_load_115 | 136 | 0.0012305 | 0.00030839 | 0 | 0 |  | 1 | TRUE | wye
109 | LV_2933-2_0_4_load_116 | 137 | 0.00061626 | 0.00015445 | 0 | 0 |  | 1 | TRUE | wye
110 | LV_2933-2_0_4_load_112 | 138 | 0.0023244 | 0.00058254 | 0 | 0 |  | 1 | TRUE | wye
111 | LV_2933-2_0_4_load_114 | 139 | 0.0025277 | 0.0006335 | 0 | 0 |  | 1 | TRUE | wye
112 | LV_2933-2_0_4_load_122 | 140 | 0.0036413 | 0.0009126 | 0 | 0 |  | 1 | TRUE | wye
113 | LV_2933-2_0_4_load_118 | 142 | 0.0021846 | 0.00054752 | 0 | 0 |  | 1 | TRUE | wye
114 | LV_2933-2_0_4_load_120 | 144 | 0.0018225 | 0.00045676 | 0 | 0 |  | 1 | TRUE | wye
115 | LV_2933-2_0_4_load_121 | 145 | 0.0027134 | 0.00068004 | 0 | 0 |  | 1 | TRUE | wye
116 | LV_2933-2_0_4_load_216 | 146 | 0.0030171 | 0.00075617 | 0 | 0 |  | 1 | TRUE | wye
117 | LV_2933-2_0_4_load_141 | 148 | 0.0016561 | 0.00041507 | 0 | 0 |  | 1 | TRUE | wye
118 | LV_2933-2_0_4_load_142 | 149 | 0.0022495 | 0.00056378 | 0 | 0 |  | 1 | TRUE | wye
119 | LV_2933-2_0_4_load_125 | 150 | 0.0017065 | 0.00042769 | 0 | 0 |  | 1 | TRUE | wye
120 | LV_2933-2_0_4_load_126 | 151 | 0.00097383 | 0.00024406 | 0 | 0 |  | 1 | TRUE | wye
121 | LV_2933-2_0_4_load_127 | 152 | 0.0011557 | 0.00028964 | 0 | 0 |  | 1 | TRUE | wye
122 | LV_2933-2_0_4_load_128 | 153 | 0.0013251 | 0.00033211 | 0 | 0 |  | 1 | TRUE | wye
123 | LV_2933-2_0_4_load_129 | 154 | 0.0014038 | 0.00035184 | 0 | 0 |  | 1 | TRUE | wye
124 | LV_2933-2_0_4_load_130 | 155 | 0.0022741 | 0.00056993 | 0 | 0 |  | 1 | TRUE | wye
125 | LV_2933-2_0_4_load_131 | 156 | 0.0022461 | 0.00056291 | 0 | 0 |  | 1 | TRUE | wye
126 | LV_2933-2_0_4_load_132 | 157 | 0.0011588 | 0.00029042 | 0 | 0 |  | 1 | TRUE | wye
127 | LV_2933-2_0_4_load_145 | 159 | 0.0010941 | 0.00027421 | 0 | 0 |  | 1 | TRUE | wye
128 | LV_2933-2_0_4_load_133 | 160 | 0.00076 | 0.00019047 | 0 | 0 |  | 1 | TRUE | wye
129 | LV_2933-2_0_4_load_175 | 161 | 0.0010986 | 0.00027534 | 0 | 0 |  | 1 | TRUE | wye
130 | LV_2933-2_0_4_load_134 | 163 | 0.0030717 | 0.00076983 | 0 | 0 |  | 1 | TRUE | wye
131 | LV_2933-2_0_4_load_135 | 164 | 0.0018575 | 0.00046553 | 0 | 0 |  | 1 | TRUE | wye
132 | LV_2933-2_0_4_load_137 | 166 | 0.0044089 | 0.001105 | 0 | 0 |  | 1 | TRUE | wye
133 | LV_2933-2_0_4_load_139 | 167 | 0.001033 | 0.00025888 | 0 | 0 |  | 1 | TRUE | wye
134 | LV_2933-2_0_4_load_168 | 168 | 0.002258 | 0.0005659 | 0 | 0 |  | 1 | TRUE | wye
135 | LV_2933-2_0_4_load_166 | 169 | 0.0025094 | 0.00062891 | 0 | 0 |  | 1 | TRUE | wye
136 | LV_2933-2_0_4_load_223 | 170 | 0.0029568 | 0.00074105 | 0 | 0 |  | 1 | TRUE | wye
137 | LV_2933-2_0_4_load_148 | 172 | 0.00043211 | 0.0001083 | 0 | 0 |  | 1 | TRUE | wye
138 | LV_2933-2_0_4_load_149 | 173 | 0.0017086 | 0.00042822 | 0 | 0 |  | 1 | TRUE | wye
139 | LV_2933-2_0_4_load_150 | 174 | 0.0010868 | 0.00027237 | 0 | 0 |  | 1 | TRUE | wye
140 | LV_2933-2_0_4_load_151 | 175 | 0.0022049 | 0.0005526 | 0 | 0 |  | 1 | TRUE | wye
141 | LV_2933-2_0_4_load_154 | 178 | 0.0019204 | 0.0004813 | 0 | 0 |  | 1 | TRUE | wye
142 | LV_2933-2_0_4_load_155 | 179 | 0.0016118 | 0.00040395 | 0 | 0 |  | 1 | TRUE | wye
143 | LV_2933-2_0_4_load_156 | 180 | 0.0017352 | 0.00043488 | 0 | 0 |  | 1 | TRUE | wye
144 | LV_2933-2_0_4_load_157 | 181 | 0.0037051 | 0.00092859 | 0 | 0 |  | 1 | TRUE | wye
145 | LV_2933-2_0_4_load_193 | 183 | 0.0015193 | 0.00038077 | 0 | 0 |  | 1 | TRUE | wye
146 | LV_2933-2_0_4_load_184 | 185 | 0.0014642 | 0.00036696 | 0 | 0 |  | 1 | TRUE | wye
147 | LV_2933-2_0_4_load_183 | 186 | 0.0025973 | 0.00065094 | 0 | 0 |  | 1 | TRUE | wye
148 | LV_2933-2_0_4_load_194 | 187 | 0.0015139 | 0.00037943 | 0 | 0 |  | 1 | TRUE | wye
149 | LV_2933-2_0_4_load_201 | 188 | 0.0028195 | 0.00070664 | 0 | 0 |  | 1 | TRUE | wye
150 | LV_2933-2_0_4_load_202 | 189 | 0.0012375 | 0.00031015 | 0 | 0 |  | 1 | TRUE | wye
151 | LV_2933-2_0_4_load_160 | 190 | 0.00067982 | 0.00017038 | 0 | 0 |  | 1 | TRUE | wye
152 | LV_2933-2_0_4_load_161 | 191 | 0.0010806 | 0.00027082 | 0 | 0 |  | 1 | TRUE | wye
153 | LV_2933-2_0_4_load_172 | 192 | 0.0013009 | 0.00032605 | 0 | 0 |  | 1 | TRUE | wye
154 | LV_2933-2_0_4_load_173 | 193 | 0.001013 | 0.00025388 | 0 | 0 |  | 1 | TRUE | wye
155 | LV_2933-2_0_4_load_162 | 194 | 0.0026821 | 0.00067219 | 0 | 0 |  | 1 | TRUE | wye
156 | LV_2933-2_0_4_load_163 | 195 | 0.0021914 | 0.00054923 | 0 | 0 |  | 1 | TRUE | wye
157 | LV_2933-2_0_4_load_218 | 196 | 0.0020454 | 0.00051263 | 0 | 0 |  | 1 | TRUE | wye
158 | LV_2933-2_0_4_load_164 | 197 | 0.0023694 | 0.00059383 | 0 | 0 |  | 1 | TRUE | wye
159 | LV_2933-2_0_4_load_165 | 198 | 0.0016242 | 0.00040707 | 0 | 0 |  | 1 | TRUE | wye
160 | LV_2933-2_0_4_load_171 | 199 | 0.0032909 | 0.00082479 | 0 | 0 |  | 1 | TRUE | wye
161 | LV_2933-2_0_4_load_176 | 200 | 0.0035636 | 0.00089313 | 0 | 0 |  | 1 | TRUE | wye
162 | LV_2933-2_0_4_load_185 | 201 | 0.0013577 | 0.00034026 | 0 | 0 |  | 1 | TRUE | wye
163 | LV_2933-2_0_4_load_197 | 202 | 0.00073103 | 0.00018321 | 0 | 0 |  | 1 | TRUE | wye
164 | LV_2933-2_0_4_load_187 | 205 | 0.0010626 | 0.0002663 | 0 | 0 |  | 1 | TRUE | wye
165 | LV_2933-2_0_4_load_189 | 206 | 0.00066908 | 0.00016769 | 0 | 0 |  | 1 | TRUE | wye
166 | LV_2933-2_0_4_load_192 | 207 | 0.00095093 | 0.00023833 | 0 | 0 |  | 1 | TRUE | wye
167 | LV_2933-2_0_4_load_224 | 208 | 0.0018321 | 0.00045918 | 0 | 0 |  | 1 | TRUE | wye
168 | LV_2933-2_0_4_load_195 | 209 | 0.00087884 | 0.00022026 | 0 | 0 |  | 1 | TRUE | wye
169 | LV_2933-2_0_4_load_219 | 210 | 0.00098874 | 0.0002478 | 0 | 0 |  | 1 | TRUE | wye
170 | LV_2933-2_0_4_load_222 | 211 | 0.001026 | 0.00025713 | 0 | 0 |  | 1 | TRUE | wye
171 | LV_2933-2_0_4_load_208 | 212 | 0.0013097 | 0.00032824 | 0 | 0 |  | 1 | TRUE | wye
172 | LV_2933-2_0_4_load_207 | 213 | 0.0013279 | 0.0003328 | 0 | 0 |  | 1 | TRUE | wye
173 | LV_2933-2_0_4_load_209 | 214 | 0.0015911 | 0.00039877 | 0 | 0 |  | 1 | TRUE | wye
174 | LV_2933-2_0_4_load_205 | 215 | 0.0017212 | 0.00043137 | 0 | 0 |  | 1 | TRUE | wye
175 | LV_2933-2_0_4_load_203 | 216 | 0.0017763 | 0.00044517 | 0 | 0 |  | 1 | TRUE | wye
176 | LV_2933-2_0_4_load_204 | 217 | 0.0022657 | 0.00056784 | 0 | 0 |  | 1 | TRUE | wye
177 | LV_2933-2_0_4_load_206 | 218 | 0.0020772 | 0.0005206 | 0 | 0 |  | 1 | TRUE | wye
178 | LV_2933-2_0_4_load_210 | 219 | 0.0019898 | 0.00049869 | 0 | 0 |  | 1 | TRUE | wye
179 | LV_2933-2_0_4_load_211 | 220 | 0.0013075 | 0.0003277 | 0 | 0 |  | 1 | TRUE | wye
180 | LV_2933-2_0_4_load_212 | 221 | 0.0028263 | 0.00070835 | 0 | 0 |  | 1 | TRUE | wye
181 | LV_2933-2_0_4_load_220 | 222 | 0.003317 | 0.00083131 | 0 | 0 |  | 1 | TRUE | wye
182 | LV_2933-2_0_4_load_221 | 223 | 0.00093336 | 0.00023392 | 0 | 0 |  | 1 | TRUE | wye

## ext_grid
| name | bus | vm_pu | va_degree | slack_weight | in_service
0 |  | 137 | 1 | 0 | 1 | TRUE

## line
| name | std_type | from_bus | to_bus | length_km | r_ohm_per_km | x_ohm_per_km | c_nf_per_km | g_us_per_km | max_i_ka | df | parallel | type | in_service
0 | LV_2933-2_0_4_line_0 |  | 0 | 1 | 0.0049262 | 0.125 | 0.08 | 261 | 0 | 0.364 | 1 | 3 | cs | TRUE
1 | LV_2933-2_0_4_line_1 |  | 0 | 2 | 0.0041062 | 0.125 | 0.08 | 261 | 0 | 0.364 | 1 | 3 | cs | TRUE
2 | LV_2933-2_0_4_line_2 |  | 1 | 3 | 0.03846 | 0.125 | 0.08 | 261 | 0 | 0.364 | 1 | 3 | cs | TRUE
3 | LV_2933-2_0_4_line_3 |  | 1 | 4 | 0.020328 | 0.125 | 0.08 | 261 | 0 | 0.364 | 1 | 3 | cs | TRUE
4 | LV_2933-2_0_4_line_4 |  | 2 | 5 | 0.018323 | 0.125 | 0.08 | 261 | 0 | 0.364 | 1 | 3 | cs | TRUE
5 | LV_2933-2_0_4_line_5 |  | 3 | 6 | 0.0075519 | 0.125 | 0.08 | 261 | 0 | 0.364 | 1 | 3 | cs | TRUE
6 | LV_2933-2_0_4_line_6 |  | 4 | 7 | 0.024997 | 0.125 | 0.08 | 261 | 0 | 0.364 | 1 | 3 | cs | TRUE
7 | LV_2933-2_0_4_line_7 |  | 5 | 8 | 0.017659 | 0.125 | 0.08 | 261 | 0 | 0.364 | 1 | 1 | cs | TRUE
8 | LV_2933-2_0_4_line_8 |  | 5 | 9 | 0.0031441 | 0.125 | 0.08 | 261 | 0 | 0.364 | 1 | 3 | cs | TRUE
9 | LV_2933-2_0_4_line_9 |  | 6 | 10 | 0.038243 | 0.125 | 0.08 | 261 | 0 | 0.364 | 1 | 3 | cs | TRUE
10 | LV_2933-2_0_4_line_10 |  | 7 | 11 | 0.0082616 | 0.125 | 0.08 | 261 | 0 | 0.364 | 1 | 3 | cs | TRUE
11 | LV_2933-2_0_4_line_11 |  | 9 | 12 | 0.01417 | 0.125 | 0.08 | 261 | 0 | 0.364 | 1 | 3 | cs | TRUE
12 | LV_2933-2_0_4_line_12 |  | 10 | 16 | 0.0072253 | 0.125 | 0.08 | 261 | 0 | 0.364 | 1 | 1 | cs | TRUE
13 | LV_2933-2_0_4_line_13 |  | 10 | 17 | 0.025792 | 0.125 | 0.08 | 261 | 0 | 0.364 | 1 | 3 | cs | TRUE
14 | LV_2933-2_0_4_line_14 |  | 11 | 18 | 0.011802 | 0.125 | 0.08 | 261 | 0 | 0.364 | 1 | 3 | cs | TRUE
15 | LV_2933-2_0_4_line_15 |  | 12 | 19 | 0.016385 | 0.125 | 0.08 | 261 | 0 | 0.364 | 1 | 3 | cs | TRUE
16 | LV_2933-2_0_4_line_16 |  | 13 | 14 | 0.021629 | 0.125 | 0.08 | 261 | 0 | 0.364 | 1 | 3 | cs | TRUE
17 | LV_2933-2_0_4_line_17 |  | 13 | 15 | 0.023318 | 0.125 | 0.08 | 261 | 0 | 0.364 | 1 | 3 | cs | TRUE
18 | LV_2933-2_0_4_line_18 |  | 14 | 19 | 0.025847 | 0.125 | 0.08 | 261 | 0 | 0.364 | 1 | 3 | cs | TRUE
19 | LV_2933-2_0_4_line_19 |  | 15 | 20 | 0.00033367 | 0.125 | 0.08 | 261 | 0 | 0.364 | 1 | 3 | cs | TRUE
20 | LV_2933-2_0_4_line_20 |  | 15 | 21 | 0.017041 | 0.125 | 0.08 | 261 | 0 | 0.364 | 1 | 1 | cs | TRUE
21 | LV_2933-2_0_4_line_21 |  | 16 | 41 | 0.0010149 | 0.125 | 0.08 | 261 | 0 | 0.364 | 1 | 1 | cs | TRUE
22 | LV_2933-2_0_4_line_22 |  | 17 | 38 | 0.032932 | 0.125 | 0.08 | 261 | 0 | 0.364 | 1 | 3 | cs | TRUE
23 | LV_2933-2_0_4_line_23 |  | 18 | 133 | 0.00058423 | 0.125 | 0.08 | 261 | 0 | 0.364 | 1 | 3 | cs | TRUE
24 | LV_2933-2_0_4_line_24 |  | 20 | 128 | 0.023494 | 0.125 | 0.08 | 261 | 0 | 0.364 | 1 | 3 | cs | TRUE
25 | LV_2933-2_0_4_line_25 |  | 21 | 126 | 0.0095715 | 0.125 | 0.08 | 261 | 0 | 0.364 | 1 | 1 | cs | TRUE
26 | LV_2933-2_0_4_line_26 |  | 22 | 23 | 0.006176 | 0.125 | 0.08 | 261 | 0 | 0.364 | 1 | 3 | cs | TRUE
27 | LV_2933-2_0_4_line_27 |  | 22 | 24 | 0.023886 | 0.125 | 0.08 | 261 | 0 | 0.364 | 1 | 3 | cs | TRUE
28 | LV_2933-2_0_4_line_28 |  | 23 | 25 | 0.020853 | 0.125 | 0.08 | 261 | 0 | 0.364 | 1 | 3 | cs | TRUE
29 | LV_2933-2_0_4_line_29 |  | 24 | 26 | 0.0098464 | 0.125 | 0.08 | 261 | 0 | 0.364 | 1 | 3 | cs | TRUE
30 | LV_2933-2_0_4_line_30 |  | 24 | 27 | 0.015195 | 0.125 | 0.08 | 261 | 0 | 0.364 | 1 | 1 | cs | TRUE
31 | LV_2933-2_0_4_line_31 |  | 25 | 28 | 0.0080711 | 0.125 | 0.08 | 261 | 0 | 0.364 | 1 | 3 | cs | TRUE
32 | LV_2933-2_0_4_line_32 |  | 26 | 29 | 0.019402 | 0.125 | 0.08 | 261 | 0 | 0.364 | 1 | 3 | cs | TRUE
33 | LV_2933-2_0_4_line_33 |  | 27 | 30 | 0.017943 | 0.125 | 0.08 | 261 | 0 | 0.364 | 1 | 1 | cs | TRUE
34 | LV_2933-2_0_4_line_34 |  | 28 | 31 | 0.011048 | 0.125 | 0.08 | 261 | 0 | 0.364 | 1 | 2 | cs | TRUE
35 | LV_2933-2_0_4_line_35 |  | 29 | 32 | 0.022424 | 0.125 | 0.08 | 261 | 0 | 0.364 | 1 | 3 | cs | TRUE
36 | LV_2933-2_0_4_line_36 |  | 31 | 33 | 0.034105 | 0.125 | 0.08 | 261 | 0 | 0.364 | 1 | 1 | cs | TRUE
37 | LV_2933-2_0_4_line_37 |  | 31 | 34 | 0.0060088 | 0.125 | 0.08 | 261 | 0 | 0.364 | 1 | 1 | cs | TRUE
38 | LV_2933-2_0_4_line_38 |  | 32 | 35 | 0.023155 | 0.125 | 0.08 | 261 | 0 | 0.364 | 1 | 3 | cs | TRUE
39 | LV_2933-2_0_4_line_39 |  | 32 | 36 | 0.033835 | 0.125 | 0.08 | 261 | 0 | 0.364 | 1 | 1 | cs | TRUE
40 | LV_2933-2_0_4_line_40 |  | 33 | 48 | 0.020168 | 0.125 | 0.08 | 261 | 0 | 0.364 | 1 | 1 | cs | TRUE
41 | LV_2933-2_0_4_line_41 |  | 34 | 49 | 0.021892 | 0.125 | 0.08 | 261 | 0 | 0.364 | 1 | 1 | cs | TRUE
42 | LV_2933-2_0_4_line_42 |  | 35 | 37 | 0.0065757 | 0.125 | 0.08 | 261 | 0 | 0.364 | 1 | 3 | cs | TRUE
43 | LV_2933-2_0_4_line_43 |  | 37 | 38 | 0.01324 | 0.125 | 0.08 | 261 | 0 | 0.364 | 1 | 3 | cs | TRUE
44 | LV_2933-2_0_4_line_44 |  | 38 | 39 | 0.0094579 | 0.125 | 0.08 | 261 | 0 | 0.364 | 1 | 1 | cs | TRUE
45 | LV_2933-2_0_4_line_45 |  | 39 | 40 | 0.0071631 | 0.125 | 0.08 | 261 | 0 | 0.364 | 1 | 1 | cs | TRUE
46 | LV_2933-2_0_4_line_46 |  | 40 | 42 | 0.0059186 | 0.125 | 0.08 | 261 | 0 | 0.364 | 1 | 1 | cs | TRUE
47 | LV_2933-2_0_4_line_47 |  | 41 | 43 | 0.018147 | 0.125 | 0.08 | 261 | 0 | 0.364 | 1 | 1 | cs | TRUE
48 | LV_2933-2_0_4_line_48 |  | 42 | 44 | 0.010932 | 0.125 | 0.08 | 261 | 0 | 0.364 | 1 | 1 | cs | TRUE
49 | LV_2933-2_0_4_line_49 |  | 43 | 45 | 0.0015378 | 0.125 | 0.08 | 261 | 0 | 0.364 | 1 | 1 | cs | TRUE
50 | LV_2933-2_0_4_line_50 |  | 44 | 46 | 0.019788 | 0.125 | 0.08 | 261 | 0 | 0.364 | 1 | 1 | cs | TRUE
51 | LV_2933-2_0_4_line_51 |  | 45 | 114 | 0.012013 | 0.125 | 0.08 | 261 | 0 | 0.364 | 1 | 1 | cs | TRUE
52 | LV_2933-2_0_4_line_52 |  | 46 | 47 | 0.03641 | 0.125 | 0.08 | 261 | 0 | 0.364 | 1 | 1 | cs | TRUE
53 | LV_2933-2_0_4_line_53 |  | 48 | 50 | 0.004583 | 0.125 | 0.08 | 261 | 0 | 0.364 | 1 | 1 | cs | TRUE
54 | LV_2933-2_0_4_line_54 |  | 49 | 51 | 0.0068261 | 0.125 | 0.08 | 261 | 0 | 0.364 | 1 | 1 | cs | TRUE
55 | LV_2933-2_0_4_line_55 |  | 50 | 55 | 0.025322 | 0.125 | 0.08 | 261 | 0 | 0.364 | 1 | 1 | cs | TRUE
56 | LV_2933-2_0_4_line_56 |  | 51 | 52 | 0.014947 | 0.125 | 0.08 | 261 | 0 | 0.364 | 1 | 1 | cs | TRUE
57 | LV_2933-2_0_4_line_57 |  | 52 | 53 | 0.012247 | 0.125 | 0.08 | 261 | 0 | 0.364 | 1 | 1 | cs | TRUE
58 | LV_2933-2_0_4_line_58 |  | 53 | 54 | 0.031624 | 0.125 | 0.08 | 261 | 0 | 0.364 | 1 | 1 | cs | TRUE
59 | LV_2933-2_0_4_line_59 |  | 54 | 56 | 0.017024 | 0.125 | 0.08 | 261 | 0 | 0.364 | 1 | 1 | cs | TRUE
60 | LV_2933-2_0_4_line_60 |  | 55 | 158 | 0.019796 | 0.125 | 0.08 | 261 | 0 | 0.364 | 1 | 1 | cs | TRUE
61 | LV_2933-2_0_4_line_61 |  | 56 | 57 | 0.035342 | 0.125 | 0.08 | 261 | 0 | 0.364 | 1 | 1 | cs | TRUE
62 | LV_2933-2_0_4_line_62 |  | 57 | 58 | 0.034399 | 0.125 | 0.08 | 261 | 0 | 0.364 | 1 | 1 | cs | TRUE
63 | LV_2933-2_0_4_line_63 |  | 58 | 165 | 0.0062184 | 0.125 | 0.08 | 261 | 0 | 0.364 | 1 | 1 | cs | TRUE
64 | LV_2933-2_0_4_line_64 |  | 59 | 60 | 0.0010905 | 0.125 | 0.08 | 261 | 0 | 0.364 | 1 | 1 | cs | TRUE
65 | LV_2933-2_0_4_line_65 |  | 59 | 61 | 0.059613 | 0.125 | 0.08 | 261 | 0 | 0.364 | 1 | 1 | cs | TRUE
66 | LV_2933-2_0_4_line_66 |  | 61 | 62 | 0.008023 | 0.125 | 0.08 | 261 | 0 | 0.364 | 1 | 1 | cs | TRUE
67 | LV_2933-2_0_4_line_67 |  | 61 | 63 | 0.026809 | 0.125 | 0.08 | 261 | 0 | 0.364 | 1 | 1 | cs | TRUE
68 | LV_2933-2_0_4_line_68 |  | 62 | 64 | 0.002373 | 0.125 | 0.08 | 261 | 0 | 0.364 | 1 | 1 | cs | TRUE
69 | LV_2933-2_0_4_line_69 |  | 63 | 65 | 0.016833 | 0.125 | 0.08 | 261 | 0 | 0.364 | 1 | 1 | cs | TRUE
70 | LV_2933-2_0_4_line_70 |  | 64 | 66 | 0.00086107 | 0.125 | 0.08 | 261 | 0 | 0.364 | 1 | 1 | cs | TRUE
71 | LV_2933-2_0_4_line_71 |  | 65 | 67 | 0.01411 | 0.125 | 0.08 | 261 | 0 | 0.364 | 1 | 1 | cs | TRUE
72 | LV_2933-2_0_4_line_72 |  | 67 | 68 | 0.011782 | 0.125 | 0.08 | 261 | 0 | 0.364 | 1 | 3 | cs | TRUE
73 | LV_2933-2_0_4_line_73 |  | 67 | 69 | 0.0067452 | 0.125 | 0.08 | 261 | 0 | 0.364 | 1 | 3 | cs | TRUE
74 | LV_2933-2_0_4_line_74 |  | 68 | 79 | 0.016918 | 0.125 | 0.08 | 261 | 0 | 0.364 | 1 | 3 | cs | TRUE
75 | LV_2933-2_0_4_line_75 |  | 69 | 130 | 0.0082407 | 0.125 | 0.08 | 261 | 0 | 0.364 | 1 | 3 | cs | TRUE
76 | LV_2933-2_0_4_line_76 |  | 70 | 71 | 0.027411 | 0.125 | 0.08 | 261 | 0 | 0.364 | 1 | 1 | cs | TRUE
77 | LV_2933-2_0_4_line_77 |  | 70 | 72 | 0.012268 | 0.125 | 0.08 | 261 | 0 | 0.364 | 1 | 1 | cs | TRUE
78 | LV_2933-2_0_4_line_78 |  | 71 | 73 | 0.013382 | 0.125 | 0.08 | 261 | 0 | 0.364 | 1 | 1 | cs | TRUE
79 | LV_2933-2_0_4_line_79 |  | 73 | 74 | 0.0078392 | 0.125 | 0.08 | 261 | 0 | 0.364 | 1 | 1 | cs | TRUE
80 | LV_2933-2_0_4_line_80 |  | 74 | 78 | 0.0027714 | 0.125 | 0.08 | 261 | 0 | 0.364 | 1 | 3 | cs | TRUE
81 | LV_2933-2_0_4_line_81 |  | 74 | 79 | 0.031646 | 0.125 | 0.08 | 261 | 0 | 0.364 | 1 | 3 | cs | TRUE
82 | LV_2933-2_0_4_line_82 |  | 75 | 76 | 0.016286 | 0.125 | 0.08 | 261 | 0 | 0.364 | 1 | 1 | cs | TRUE
83 | LV_2933-2_0_4_line_83 |  | 75 | 77 | 0.061606 | 0.125 | 0.08 | 261 | 0 | 0.364 | 1 | 1 | cs | TRUE
84 | LV_2933-2_0_4_line_84 |  | 76 | 80 | 0.016663 | 0.125 | 0.08 | 261 | 0 | 0.364 | 1 | 1 | cs | TRUE
85 | LV_2933-2_0_4_line_85 |  | 77 | 81 | 0.45907 | 0.125 | 0.08 | 261 | 0 | 0.364 | 1 | 1 | cs | TRUE
86 | LV_2933-2_0_4_line_86 |  | 78 | 82 | 0.021812 | 0.125 | 0.08 | 261 | 0 | 0.364 | 1 | 3 | cs | TRUE
87 | LV_2933-2_0_4_line_87 |  | 79 | 83 | 0.012659 | 0.125 | 0.08 | 261 | 0 | 0.364 | 1 | 1 | cs | TRUE
88 | LV_2933-2_0_4_line_88 |  | 80 | 84 | 0.013807 | 0.125 | 0.08 | 261 | 0 | 0.364 | 1 | 1 | cs | TRUE
89 | LV_2933-2_0_4_line_89 |  | 82 | 85 | 0.0042206 | 0.125 | 0.08 | 261 | 0 | 0.364 | 1 | 3 | cs | TRUE
90 | LV_2933-2_0_4_line_90 |  | 83 | 132 | 0.0051582 | 0.125 | 0.08 | 261 | 0 | 0.364 | 1 | 1 | cs | TRUE
91 | LV_2933-2_0_4_line_91 |  | 84 | 208 | 0.024288 | 0.125 | 0.08 | 261 | 0 | 0.364 | 1 | 1 | cs | TRUE
92 | LV_2933-2_0_4_line_92 |  | 85 | 86 | 0.014247 | 0.125 | 0.08 | 261 | 0 | 0.364 | 1 | 3 | cs | TRUE
93 | LV_2933-2_0_4_line_93 |  | 86 | 87 | 0.0088707 | 0.125 | 0.08 | 261 | 0 | 0.364 | 1 | 3 | cs | TRUE
94 | LV_2933-2_0_4_line_94 |  | 87 | 88 | 0.009402 | 0.125 | 0.08 | 261 | 0 | 0.364 | 1 | 3 | cs | TRUE
95 | LV_2933-2_0_4_line_95 |  | 88 | 89 | 0.0049724 | 0.125 | 0.08 | 261 | 0 | 0.364 | 1 | 3 | cs | TRUE
96 | LV_2933-2_0_4_line_96 |  | 89 | 92 | 0.0080545 | 0.125 | 0.08 | 261 | 0 | 0.364 | 1 | 3 | cs | TRUE
97 | LV_2933-2_0_4_line_97 |  | 90 | 91 | 0.013111 | 0.125 | 0.08 | 261 | 0 | 0.364 | 1 | 1 | cs | TRUE
98 | LV_2933-2_0_4_line_98 |  | 91 | 93 | 0.004852 | 0.125 | 0.08 | 261 | 0 | 0.364 | 1 | 3 | cs | TRUE
99 | LV_2933-2_0_4_line_99 |  | 91 | 94 | 0.01176 | 0.125 | 0.08 | 261 | 0 | 0.364 | 1 | 3 | cs | TRUE
100 | LV_2933-2_0_4_line_100 |  | 92 | 125 | 0.0041563 | 0.125 | 0.08 | 261 | 0 | 0.364 | 1 | 3 | cs | TRUE
101 | LV_2933-2_0_4_line_101 |  | 93 | 116 | 0.019116 | 0.125 | 0.08 | 261 | 0 | 0.364 | 1 | 3 | cs | TRUE
102 | LV_2933-2_0_4_line_102 |  | 93 | 100 | 0.037611 | 0.125 | 0.08 | 261 | 0 | 0.364 | 1 | 1 | cs | TRUE
103 | LV_2933-2_0_4_line_103 |  | 94 | 117 | 0.013573 | 0.125 | 0.08 | 261 | 0 | 0.364 | 1 | 3 | cs | TRUE
104 | LV_2933-2_0_4_line_104 |  | 95 | 96 | 0.00070913 | 0.125 | 0.08 | 261 | 0 | 0.364 | 1 | 1 | cs | TRUE
105 | LV_2933-2_0_4_line_105 |  | 95 | 97 | 0.0078636 | 0.125 | 0.08 | 261 | 0 | 0.364 | 1 | 1 | cs | TRUE
106 | LV_2933-2_0_4_line_106 |  | 96 | 98 | 0.004487 | 0.125 | 0.08 | 261 | 0 | 0.364 | 1 | 1 | cs | TRUE
107 | LV_2933-2_0_4_line_107 |  | 98 | 99 | 0.027442 | 0.125 | 0.08 | 261 | 0 | 0.364 | 1 | 1 | cs | TRUE
108 | LV_2933-2_0_4_line_108 |  | 99 | 100 | 0.015828 | 0.125 | 0.08 | 261 | 0 | 0.364 | 1 | 1 | cs | TRUE
109 | LV_2933-2_0_4_line_109 |  | 100 | 101 | 0.031718 | 0.125 | 0.08 | 261 | 0 | 0.364 | 1 | 1 | cs | TRUE
110 | LV_2933-2_0_4_line_110 |  | 100 | 102 | 0.019292 | 0.125 | 0.08 | 261 | 0 | 0.364 | 1 | 1 | cs | TRUE
111 | LV_2933-2_0_4_line_111 |  | 102 | 120 | 0.035472 | 0.125 | 0.08 | 261 | 0 | 0.364 | 1 | 1 | cs | TRUE
112 | LV_2933-2_0_4_line_112 |  | 103 | 104 | 0.0091867 | 0.125 | 0.08 | 261 | 0 | 0.364 | 1 | 1 | cs | TRUE
113 | LV_2933-2_0_4_line_113 |  | 103 | 105 | 0.015757 | 0.125 | 0.08 | 261 | 0 | 0.364 | 1 | 1 | cs | TRUE
114 | LV_2933-2_0_4_line_114 |  | 104 | 106 | 0.015861 | 0.125 | 0.08 | 261 | 0 | 0.364 | 1 | 1 | cs | TRUE
115 | LV_2933-2_0_4_line_115 |  | 105 | 107 | 0.030224 | 0.125 | 0.08 | 261 | 0 | 0.364 | 1 | 1 | cs | TRUE
116 | LV_2933-2_0_4_line_116 |  | 106 | 108 | 0.019989 | 0.125 | 0.08 | 261 | 0 | 0.364 | 1 | 1 | cs | TRUE
117 | LV_2933-2_0_4_line_117 |  | 107 | 109 | 0.012677 | 0.125 | 0.08 | 261 | 0 | 0.364 | 1 | 1 | cs | TRUE
118 | LV_2933-2_0_4_line_118 |  | 108 | 110 | 0.023111 | 0.125 | 0.08 | 261 | 0 | 0.364 | 1 | 1 | cs | TRUE
119 | LV_2933-2_0_4_line_119 |  | 108 | 111 | 0.0034621 | 0.125 | 0.08 | 261 | 0 | 0.364 | 1 | 1 | cs | TRUE
120 | LV_2933-2_0_4_line_120 |  | 109 | 112 | 0.015046 | 0.125 | 0.08 | 261 | 0 | 0.364 | 1 | 1 | cs | TRUE
121 | LV_2933-2_0_4_line_121 |  | 110 | 113 | 0.0082065 | 0.125 | 0.08 | 261 | 0 | 0.364 | 1 | 1 | cs | TRUE
122 | LV_2933-2_0_4_line_122 |  | 111 | 114 | 0.029687 | 0.125 | 0.08 | 261 | 0 | 0.364 | 1 | 1 | cs | TRUE
123 | LV_2933-2_0_4_line_123 |  | 112 | 115 | 0.0057258 | 0.125 | 0.08 | 261 | 0 | 0.364 | 1 | 1 | cs | TRUE
124 | LV_2933-2_0_4_line_124 |  | 113 | 148 | 0.011097 | 0.125 | 0.08 | 261 | 0 | 0.364 | 1 | 1 | cs | TRUE
125 | LV_2933-2_0_4_line_125 |  | 114 | 138 | 0.029277 | 0.125 | 0.08 | 261 | 0 | 0.364 | 1 | 1 | cs | TRUE
126 | LV_2933-2_0_4_line_126 |  | 115 | 190 | 0.0064887 | 0.125 | 0.08 | 261 | 0 | 0.364 | 1 | 1 | cs | TRUE
127 | LV_2933-2_0_4_line_127 |  | 116 | 118 | 0.021266 | 0.125 | 0.08 | 261 | 0 | 0.364 | 1 | 3 | cs | TRUE
128 | LV_2933-2_0_4_line_128 |  | 117 | 119 | 0.0025983 | 0.125 | 0.08 | 261 | 0 | 0.364 | 1 | 3 | cs | TRUE
129 | LV_2933-2_0_4_line_129 |  | 118 | 121 | 0.027155 | 0.125 | 0.08 | 261 | 0 | 0.364 | 1 | 3 | cs | TRUE
130 | LV_2933-2_0_4_line_130 |  | 118 | 122 | 0.014317 | 0.125 | 0.08 | 261 | 0 | 0.364 | 1 | 1 | cs | TRUE
131 | LV_2933-2_0_4_line_131 |  | 119 | 123 | 0.0031701 | 0.125 | 0.08 | 261 | 0 | 0.364 | 1 | 1 | cs | TRUE
132 | LV_2933-2_0_4_line_132 |  | 119 | 124 | 0.011532 | 0.125 | 0.08 | 261 | 0 | 0.364 | 1 | 3 | cs | TRUE
133 | LV_2933-2_0_4_line_133 |  | 120 | 202 | 0.0039017 | 0.125 | 0.08 | 261 | 0 | 0.364 | 1 | 1 | cs | TRUE
134 | LV_2933-2_0_4_line_134 |  | 121 | 182 | 0.022139 | 0.125 | 0.08 | 261 | 0 | 0.364 | 1 | 3 | cs | TRUE
135 | LV_2933-2_0_4_line_135 |  | 123 | 207 | 0.0051857 | 0.125 | 0.08 | 261 | 0 | 0.364 | 1 | 1 | cs | TRUE
136 | LV_2933-2_0_4_line_136 |  | 124 | 205 | 0.0046566 | 0.125 | 0.08 | 261 | 0 | 0.364 | 1 | 3 | cs | TRUE
137 | LV_2933-2_0_4_line_137 |  | 125 | 206 | 0.0018172 | 0.125 | 0.08 | 261 | 0 | 0.364 | 1 | 3 | cs | TRUE
138 | LV_2933-2_0_4_line_138 |  | 126 | 127 | 0.014761 | 0.125 | 0.08 | 261 | 0 | 0.364 | 1 | 1 | cs | TRUE
139 | LV_2933-2_0_4_line_139 |  | 128 | 129 | 0.0036917 | 0.125 | 0.08 | 261 | 0 | 0.364 | 1 | 3 | cs | TRUE
140 | LV_2933-2_0_4_line_140 |  | 129 | 131 | 0.0061122 | 0.125 | 0.08 | 261 | 0 | 0.364 | 1 | 3 | cs | TRUE
141 | LV_2933-2_0_4_line_141 |  | 130 | 131 | 0.021989 | 0.125 | 0.08 | 261 | 0 | 0.364 | 1 | 3 | cs | TRUE
142 | LV_2933-2_0_4_line_142 |  | 133 | 134 | 0.044483 | 0.125 | 0.08 | 261 | 0 | 0.364 | 1 | 3 | cs | TRUE
143 | LV_2933-2_0_4_line_143 |  | 134 | 135 | 0.0018947 | 0.125 | 0.08 | 261 | 0 | 0.364 | 1 | 3 | cs | TRUE
144 | LV_2933-2_0_4_line_144 |  | 135 | 136 | 0.019507 | 0.125 | 0.08 | 261 | 0 | 0.364 | 1 | 3 | cs | TRUE
145 | LV_2933-2_0_4_line_145 |  | 136 | 137 | 0.0014876 | 0.125 | 0.08 | 261 | 0 | 0.364 | 1 | 3 | cs | TRUE
146 | LV_2933-2_0_4_line_146 |  | 137 | 141 | 0.047327 | 0.125 | 0.08 | 261 | 0 | 0.364 | 1 | 1 | cs | TRUE
147 | LV_2933-2_0_4_line_147 |  | 138 | 139 | 0.016207 | 0.125 | 0.08 | 261 | 0 | 0.364 | 1 | 1 | cs | TRUE
148 | LV_2933-2_0_4_line_148 |  | 139 | 140 | 0.0074912 | 0.125 | 0.08 | 261 | 0 | 0.364 | 1 | 1 | cs | TRUE
149 | LV_2933-2_0_4_line_149 |  | 141 | 142 | 0.030497 | 0.125 | 0.08 | 261 | 0 | 0.364 | 1 | 1 | cs | TRUE
150 | LV_2933-2_0_4_line_150 |  | 141 | 143 | 0.046745 | 0.125 | 0.08 | 261 | 0 | 0.364 | 1 | 1 | cs | TRUE
151 | LV_2933-2_0_4_line_151 |  | 142 | 144 | 0.0087108 | 0.125 | 0.08 | 261 | 0 | 0.364 | 1 | 1 | cs | TRUE
152 | LV_2933-2_0_4_line_152 |  | 143 | 145 | 0.017724 | 0.125 | 0.08 | 261 | 0 | 0.364 | 1 | 1 | cs | TRUE
153 | LV_2933-2_0_4_line_153 |  | 145 | 146 | 0.0023833 | 0.125 | 0.08 | 261 | 0 | 0.364 | 1 | 1 | cs | TRUE
154 | LV_2933-2_0_4_line_154 |  | 146 | 147 | 0.037638 | 0.125 | 0.08 | 261 | 0 | 0.364 | 1 | 1 | cs | TRUE
155 | LV_2933-2_0_4_line_155 |  | 147 | 196 | 0.013668 | 0.125 | 0.08 | 261 | 0 | 0.364 | 1 | 1 | cs | TRUE
156 | LV_2933-2_0_4_line_156 |  | 147 | 195 | 0.0074536 | 0.125 | 0.08 | 261 | 0 | 0.364 | 1 | 1 | cs | TRUE
157 | LV_2933-2_0_4_line_157 |  | 148 | 149 | 0.0069907 | 0.125 | 0.08 | 261 | 0 | 0.364 | 1 | 1 | cs | TRUE
158 | LV_2933-2_0_4_line_158 |  | 149 | 170 | 0.012735 | 0.125 | 0.08 | 261 | 0 | 0.364 | 1 | 1 | cs | TRUE
159 | LV_2933-2_0_4_line_159 |  | 150 | 151 | 0.0055907 | 0.125 | 0.08 | 261 | 0 | 0.364 | 1 | 1 | cs | TRUE
160 | LV_2933-2_0_4_line_160 |  | 150 | 152 | 0.017472 | 0.125 | 0.08 | 261 | 0 | 0.364 | 1 | 1 | cs | TRUE
161 | LV_2933-2_0_4_line_161 |  | 151 | 153 | 0.017387 | 0.125 | 0.08 | 261 | 0 | 0.364 | 1 | 1 | cs | TRUE
162 | LV_2933-2_0_4_line_162 |  | 152 | 154 | 0.0040704 | 0.125 | 0.08 | 261 | 0 | 0.364 | 1 | 1 | cs | TRUE
163 | LV_2933-2_0_4_line_163 |  | 153 | 155 | 0.0077005 | 0.125 | 0.08 | 261 | 0 | 0.364 | 1 | 1 | cs | TRUE
164 | LV_2933-2_0_4_line_164 |  | 154 | 156 | 0.023672 | 0.125 | 0.08 | 261 | 0 | 0.364 | 1 | 1 | cs | TRUE
165 | LV_2933-2_0_4_line_165 |  | 155 | 157 | 0.01811 | 0.125 | 0.08 | 261 | 0 | 0.364 | 1 | 1 | cs | TRUE
166 | LV_2933-2_0_4_line_166 |  | 156 | 158 | 0.010559 | 0.125 | 0.08 | 261 | 0 | 0.364 | 1 | 1 | cs | TRUE
167 | LV_2933-2_0_4_line_167 |  | 158 | 159 | 0.016734 | 0.125 | 0.08 | 261 | 0 | 0.364 | 1 | 1 | cs | TRUE
168 | LV_2933-2_0_4_line_168 |  | 159 | 171 | 0.011743 | 0.125 | 0.08 | 261 | 0 | 0.364 | 1 | 1 | cs | TRUE
169 | LV_2933-2_0_4_line_169 |  | 160 | 161 | 0.013477 | 0.125 | 0.08 | 261 | 0 | 0.364 | 1 | 1 | cs | TRUE
170 | LV_2933-2_0_4_line_170 |  | 161 | 162 | 0.056378 | 0.125 | 0.08 | 261 | 0 | 0.364 | 1 | 1 | cs | TRUE
171 | LV_2933-2_0_4_line_171 |  | 162 | 193 | 0.011183 | 0.125 | 0.08 | 261 | 0 | 0.364 | 1 | 1 | cs | TRUE
172 | LV_2933-2_0_4_line_172 |  | 162 | 200 | 0.011587 | 0.125 | 0.08 | 261 | 0 | 0.364 | 1 | 1 | cs | TRUE
173 | LV_2933-2_0_4_line_173 |  | 163 | 164 | 0.045728 | 0.125 | 0.08 | 261 | 0 | 0.364 | 1 | 1 | cs | TRUE
174 | LV_2933-2_0_4_line_174 |  | 163 | 165 | 0.034806 | 0.125 | 0.08 | 261 | 0 | 0.364 | 1 | 1 | cs | TRUE
175 | LV_2933-2_0_4_line_175 |  | 164 | 166 | 0.031781 | 0.125 | 0.08 | 261 | 0 | 0.364 | 1 | 1 | cs | TRUE
176 | LV_2933-2_0_4_line_176 |  | 166 | 167 | 0.03656 | 0.125 | 0.08 | 261 | 0 | 0.364 | 1 | 1 | cs | TRUE
177 | LV_2933-2_0_4_line_177 |  | 167 | 168 | 0.026173 | 0.125 | 0.08 | 261 | 0 | 0.364 | 1 | 1 | cs | TRUE
178 | LV_2933-2_0_4_line_178 |  | 168 | 169 | 0.044833 | 0.125 | 0.08 | 261 | 0 | 0.364 | 1 | 1 | cs | TRUE
179 | LV_2933-2_0_4_line_179 |  | 169 | 197 | 0.036549 | 0.125 | 0.08 | 261 | 0 | 0.364 | 1 | 1 | cs | TRUE
180 | LV_2933-2_0_4_line_180 |  | 171 | 172 | 0.018123 | 0.125 | 0.08 | 261 | 0 | 0.364 | 1 | 1 | cs | TRUE
181 | LV_2933-2_0_4_line_181 |  | 171 | 173 | 0.020459 | 0.125 | 0.08 | 261 | 0 | 0.364 | 1 | 1 | cs | TRUE
182 | LV_2933-2_0_4_line_182 |  | 174 | 175 | 0.025792 | 0.125 | 0.08 | 261 | 0 | 0.364 | 1 | 1 | cs | TRUE
183 | LV_2933-2_0_4_line_183 |  | 175 | 176 | 0.035746 | 0.125 | 0.08 | 261 | 0 | 0.364 | 1 | 1 | cs | TRUE
184 | LV_2933-2_0_4_line_184 |  | 176 | 177 | 0.039161 | 0.125 | 0.08 | 261 | 0 | 0.364 | 1 | 3 | cs | TRUE
185 | LV_2933-2_0_4_line_185 |  | 176 | 178 | 0.01577 | 0.125 | 0.08 | 261 | 0 | 0.364 | 1 | 3 | cs | TRUE
186 | LV_2933-2_0_4_line_186 |  | 177 | 179 | 0.029205 | 0.125 | 0.08 | 261 | 0 | 0.364 | 1 | 3 | cs | TRUE
187 | LV_2933-2_0_4_line_187 |  | 177 | 180 | 0.017668 | 0.125 | 0.08 | 261 | 0 | 0.364 | 1 | 1 | cs | TRUE
188 | LV_2933-2_0_4_line_188 |  | 178 | 181 | 0.01877 | 0.125 | 0.08 | 261 | 0 | 0.364 | 1 | 3 | cs | TRUE
189 | LV_2933-2_0_4_line_189 |  | 179 | 182 | 0.015225 | 0.125 | 0.08 | 261 | 0 | 0.364 | 1 | 3 | cs | TRUE
190 | LV_2933-2_0_4_line_190 |  | 180 | 183 | 0.0003105 | 0.125 | 0.08 | 261 | 0 | 0.364 | 1 | 1 | cs | TRUE
191 | LV_2933-2_0_4_line_191 |  | 181 | 184 | 0.01889 | 0.125 | 0.08 | 261 | 0 | 0.364 | 1 | 3 | cs | TRUE
192 | LV_2933-2_0_4_line_192 |  | 182 | 185 | 0.019726 | 0.125 | 0.08 | 261 | 0 | 0.364 | 1 | 1 | cs | TRUE
193 | LV_2933-2_0_4_line_193 |  | 182 | 186 | 0.023445 | 0.125 | 0.08 | 261 | 0 | 0.364 | 1 | 1 | cs | TRUE
194 | LV_2933-2_0_4_line_194 |  | 183 | 187 | 0.021111 | 0.125 | 0.08 | 261 | 0 | 0.364 | 1 | 1 | cs | TRUE
195 | LV_2933-2_0_4_line_195 |  | 184 | 188 | 0.0076833 | 0.125 | 0.08 | 261 | 0 | 0.364 | 1 | 3 | cs | TRUE
196 | LV_2933-2_0_4_line_196 |  | 184 | 189 | 0.012453 | 0.125 | 0.08 | 261 | 0 | 0.364 | 1 | 3 | cs | TRUE
197 | LV_2933-2_0_4_line_197 |  | 185 | 201 | 7.9089e-05 | 0.125 | 0.08 | 261 | 0 | 0.364 | 1 | 1 | cs | TRUE
198 | LV_2933-2_0_4_line_198 |  | 187 | 209 | 0.026714 | 0.125 | 0.08 | 261 | 0 | 0.364 | 1 | 1 | cs | TRUE
199 | LV_2933-2_0_4_line_199 |  | 188 | 212 | 0.017092 | 0.125 | 0.08 | 261 | 0 | 0.364 | 1 | 3 | cs | TRUE
200 | LV_2933-2_0_4_line_200 |  | 189 | 213 | 0.02952 | 0.125 | 0.08 | 261 | 0 | 0.364 | 1 | 3 | cs | TRUE
201 | LV_2933-2_0_4_line_201 |  | 190 | 191 | 0.015954 | 0.125 | 0.08 | 261 | 0 | 0.364 | 1 | 1 | cs | TRUE
202 | LV_2933-2_0_4_line_202 |  | 191 | 192 | 0.0027288 | 0.125 | 0.08 | 261 | 0 | 0.364 | 1 | 1 | cs | TRUE
203 | LV_2933-2_0_4_line_203 |  | 192 | 193 | 0.045956 | 0.125 | 0.08 | 261 | 0 | 0.364 | 1 | 1 | cs | TRUE
204 | LV_2933-2_0_4_line_204 |  | 194 | 195 | 0.010926 | 0.125 | 0.08 | 261 | 0 | 0.364 | 1 | 1 | cs | TRUE
205 | LV_2933-2_0_4_line_205 |  | 196 | 222 | 0.030189 | 0.125 | 0.08 | 261 | 0 | 0.364 | 1 | 1 | cs | TRUE
206 | LV_2933-2_0_4_line_206 |  | 197 | 198 | 0.029356 | 0.125 | 0.08 | 261 | 0 | 0.364 | 1 | 1 | cs | TRUE
207 | LV_2933-2_0_4_line_207 |  | 199 | 200 | 0.01395 | 0.125 | 0.08 | 261 | 0 | 0.364 | 1 | 1 | cs | TRUE
208 | LV_2933-2_0_4_line_208 |  | 202 | 203 | 0.017527 | 0.125 | 0.08 | 261 | 0 | 0.364 | 1 | 1 | cs | TRUE
209 | LV_2933-2_0_4_line_209 |  | 203 | 204 | 0.002731 | 0.125 | 0.08 | 261 | 0 | 0.364 | 1 | 1 | cs | TRUE
210 | LV_2933-2_0_4_line_210 |  | 204 | 210 | 0.015577 | 0.125 | 0.08 | 261 | 0 | 0.364 | 1 | 1 | cs | TRUE
211 | LV_2933-2_0_4_line_211 |  | 205 | 206 | 0.0044319 | 0.125 | 0.08 | 261 | 0 | 0.364 | 1 | 3 | cs | TRUE
212 | LV_2933-2_0_4_line_212 |  | 207 | 208 | 0.0088384 | 0.125 | 0.08 | 261 | 0 | 0.364 | 1 | 1 | cs | TRUE
213 | LV_2933-2_0_4_line_213 |  | 210 | 211 | 0.010864 | 0.125 | 0.08 | 261 | 0 | 0.364 | 1 | 1 | cs | TRUE
214 | LV_2933-2_0_4_line_214 |  | 211 | 223 | 0.048851 | 0.125 | 0.08 | 261 | 0 | 0.364 | 1 | 1 | cs | TRUE
215 | LV_2933-2_0_4_line_215 |  | 212 | 214 | 2.5569e-05 | 0.125 | 0.08 | 261 | 0 | 0.364 | 1 | 3 | cs | TRUE
216 | LV_2933-2_0_4_line_216 |  | 213 | 215 | 0.0027719 | 0.125 | 0.08 | 261 | 0 | 0.364 | 1 | 3 | cs | TRUE
217 | LV_2933-2_0_4_line_217 |  | 214 | 219 | 0.017307 | 0.125 | 0.08 | 261 | 0 | 0.364 | 1 | 2 | cs | TRUE
218 | LV_2933-2_0_4_line_218 |  | 215 | 216 | 0.0098839 | 0.125 | 0.08 | 261 | 0 | 0.364 | 1 | 3 | cs | TRUE
219 | LV_2933-2_0_4_line_219 |  | 216 | 217 | 0.0087864 | 0.125 | 0.08 | 261 | 0 | 0.364 | 1 | 3 | cs | TRUE
220 | LV_2933-2_0_4_line_220 |  | 217 | 218 | 0.0077651 | 0.125 | 0.08 | 261 | 0 | 0.364 | 1 | 1 | cs | TRUE
221 | LV_2933-2_0_4_line_221 |  | 219 | 220 | 0.0014288 | 0.125 | 0.08 | 261 | 0 | 0.364 | 1 | 1 | cs | TRUE
222 | LV_2933-2_0_4_line_222 |  | 220 | 221 | 0.015249 | 0.125 | 0.08 | 261 | 0 | 0.364 | 1 | 1 | cs | TRUE

## trafo
| name | std_type | hv_bus | lv_bus | sn_mva | vn_hv_kv | vn_lv_kv | vk_percent | vkr_percent | pfe_kw | i0_percent | shift_degree | tap_side | tap_neutral | tap_min | tap_max | tap_step_percent | tap_step_degree | tap_pos | tap_phase_shifter | parallel | df | in_service
0 | LV_2933-2_0_4_trafo_116 | 0.63 MVA 20/0.4 kV | 224 | 137 | 0.63 | 20 | 0.4 | 6 | 1.206 | 1.65 | 0.2619 | 150 | hv | 0 | -2 | 2 | 2.5 | 0 | 0 | FALSE | 1 | 1 | TRUE

## line_geodata
| x0 | y0 | x1 | y1 | x2 | y2 | x3 | y3 | x4 | y4 | x5 | y5
0 | 2684391.9851 | 1269820.9987 | 2684391.3942 | 1269816.1081
1 | 2684390.9017 | 1269812.0316 | 2684391.3942 | 1269816.1081
2 | 2684391.9851 | 1269820.9987 | 2684398.4233 | 1269836.4921 | 2684399.9572 | 1269841.8406 | 2684398.7505 | 1269848.8734 | 2684394.5724 | 1269856.8252
3 | 2684391.9851 | 1269820.9987 | 2684376.564 | 1269826.4162 | 2684372.6741 | 1269827.2707
4 | 2684390.9017 | 1269812.0316 | 2684395.5498 | 1269794.3059
5 | 2684389.6495 | 1269862.5199 | 2684394.1865 | 1269857.5597 | 2684394.5724 | 1269856.8252
6 | 2684348.2588 | 1269832.6339 | 2684372.6741 | 1269827.2707
7 | 2684395.5498 | 1269794.3059 | 2684391.7956 | 1269791.6168 | 2684384.0366 | 1269790.6051 | 2684379.0174 | 1269789.0211
8 | 2684395.5498 | 1269794.3059 | 2684396.4488 | 1269791.2931
9 | 2684366.5415 | 1269892.1706 | 2684368.9697 | 1269884.9661 | 2684372.9908 | 1269878.9854 | 2684385.4718 | 1269867.0874 | 2684389.6495 | 1269862.5199
10 | 2684348.2588 | 1269832.6339 | 2684346.9049 | 1269832.9313 | 2684340.1747 | 1269834.3374
11 | 2684396.4488 | 1269791.2931 | 2684400.5007 | 1269777.7147
12 | 2684366.5415 | 1269892.1706 | 2684359.5817 | 1269894.1111
13 | 2684366.5415 | 1269892.1706 | 2684382.6721 | 1269886.0627 | 2684390.6974 | 1269883.1307
14 | 2684340.1747 | 1269834.3374 | 2684332.5569 | 1269835.9289 | 2684328.5432 | 1269835.7153
15 | 2684405.1857 | 1269762.0142 | 2684400.5007 | 1269777.7147
16 | 2684390.5572 | 1269737.6889 | 2684412.2449 | 1269737.1538
17 | 2684390.5572 | 1269737.6889 | 2684367.1759 | 1269738.2554
18 | 2684412.2449 | 1269737.1538 | 2684409.9031 | 1269746.2055 | 2684405.1857 | 1269762.0142
19 | 2684366.8425 | 1269738.2683 | 2684367.1759 | 1269738.2554
20 | 2684367.1759 | 1269738.2554 | 2684358.5744 | 1269723.545
21 | 2684358.6041 | 1269894.3837 | 2684359.5817 | 1269894.1111
22 | 2684421.6294 | 1269871.8299 | 2684390.6974 | 1269883.1307
23 | 2684327.9598 | 1269835.6843 | 2684328.5432 | 1269835.7153
24 | 2684343.3664 | 1269739.1822 | 2684344.4072 | 1269739.1311 | 2684366.8425 | 1269738.2683
25 | 2684353.743 | 1269715.2823 | 2684358.5744 | 1269723.545
26 | 2684409.6197 | 1269979.3235 | 2684412.5325 | 1269973.8775
27 | 2684423.7973 | 1269952.8152 | 2684412.5325 | 1269973.8775
28 | 2684399.785 | 1269997.7118 | 2684409.6197 | 1269979.3235
29 | 2684423.7973 | 1269952.8152 | 2684428.421 | 1269944.1219
30 | 2684423.7973 | 1269952.8152 | 2684408.6134 | 1269952.2259
31 | 2684399.785 | 1269997.7118 | 2684395.9785 | 1270004.8289
32 | 2684428.421 | 1269944.1219 | 2684437.5316 | 1269926.9921
33 | 2684390.6835 | 1269951.53 | 2684408.6134 | 1269952.2259
34 | 2684390.7681 | 1270014.571 | 2684395.9785 | 1270004.8289
35 | 2684446.8675 | 1269906.6076 | 2684438.2192 | 1269925.6994 | 2684437.5316 | 1269926.9921
36 | 2684390.7681 | 1270014.571 | 2684356.8906 | 1270010.6364
37 | 2684390.7681 | 1270014.571 | 2684387.674 | 1270019.722
38 | 2684446.8675 | 1269906.6076 | 2684433.2677 | 1269887.8673
39 | 2684446.8675 | 1269906.6076 | 2684470.6788 | 1269930.6452
40 | 2684336.8571 | 1270008.3097 | 2684356.8906 | 1270010.6364
41 | 2684387.674 | 1270019.722 | 2684376.4014 | 1270038.4885
42 | 2684433.2677 | 1269887.8673 | 2684429.4055 | 1269882.5452
43 | 2684421.6294 | 1269871.8299 | 2684429.4055 | 1269882.5452
44 | 2684421.6294 | 1269871.8299 | 2684429.6657 | 1269866.8429
45 | 2684435.5046 | 1269862.7044 | 2684431.6134 | 1269865.6343 | 2684429.6657 | 1269866.8429
46 | 2684435.5046 | 1269862.7044 | 2684440.2328 | 1269859.1443
47 | 2684358.6041 | 1269894.3837 | 2684341.1238 | 1269899.2574
48 | 2684448.964 | 1269852.5667 | 2684445.382 | 1269855.2671 | 2684440.2328 | 1269859.1443
49 | 2684339.6425 | 1269899.6704 | 2684341.1238 | 1269899.2574
50 | 2684464.7649 | 1269840.6546 | 2684448.964 | 1269852.5667
51 | 2684328.0711 | 1269902.8967 | 2684339.6425 | 1269899.6704
52 | 2684464.7649 | 1269840.6546 | 2684440.22 | 1269813.6931
53 | 2684332.3047 | 1270007.781 | 2684336.8571 | 1270008.3097
54 | 2684372.8864 | 1270044.3401 | 2684376.4014 | 1270038.4885
55 | 2684332.3047 | 1270007.781 | 2684307.1514 | 1270004.8596
56 | 2684365.19 | 1270057.1531 | 2684372.8864 | 1270044.3401
57 | 2684358.1365 | 1270067.1614 | 2684364.7143 | 1270057.9451 | 2684365.19 | 1270057.1531
58 | 2684332.2452 | 1270080.0438 | 2684338.7356 | 1270080.8148 | 2684343.6499 | 1270080.2401 | 2684351.4842 | 1270076.4822 | 2684358.1365 | 1270067.1614
59 | 2684332.2452 | 1270080.0438 | 2684315.4251 | 1270077.4154
60 | 2684287.4879 | 1270002.5759 | 2684307.1514 | 1270004.8596
61 | 2684315.4251 | 1270077.4154 | 2684280.5073 | 1270071.9591
62 | 2684246.521 | 1270066.6483 | 2684280.5073 | 1270071.9591
63 | 2684240.3772 | 1270065.6883 | 2684246.521 | 1270066.6483
64 | 2684371.8399 | 1269658.0492 | 2684372.8913 | 1269657.7597
65 | 2684314.3655 | 1269673.8719 | 2684371.8399 | 1269658.0492
66 | 2684314.3655 | 1269673.8719 | 2684315.2887 | 1269665.9022
67 | 2684314.3655 | 1269673.8719 | 2684307.5848 | 1269699.8096
68 | 2684315.5618 | 1269663.5449 | 2684315.2887 | 1269665.9022
69 | 2684307.5848 | 1269699.8096 | 2684305.4104 | 1269708.1273 | 2684302.7999 | 1269715.9386
70 | 2684315.5618 | 1269663.5449 | 2684315.6609 | 1269662.6896
71 | 2684298.3276 | 1269729.3211 | 2684302.7999 | 1269715.9386
72 | 2684298.3276 | 1269729.3211 | 2684287.3323 | 1269725.0878
73 | 2684298.3276 | 1269729.3211 | 2684304.6632 | 1269731.6359
74 | 2684272.9976 | 1269716.1491 | 2684278.7718 | 1269720.2014 | 2684286.7797 | 1269724.875 | 2684287.3323 | 1269725.0878
75 | 2684312.4035 | 1269734.4639 | 2684304.6632 | 1269731.6359
76 | 2684271.2043 | 1269641.1643 | 2684271.2364 | 1269647.6354 | 2684270.0706 | 1269665.5221 | 2684269.6594 | 1269668.5087
77 | 2684269.8 | 1269629.0142 | 2684271.184 | 1269637.0706 | 2684271.2043 | 1269641.1643
78 | 2684269.6594 | 1269668.5087 | 2684269.1722 | 1269672.0479 | 2684266.1119 | 1269681.3673
79 | 2684261.2754 | 1269687.5367 | 2684266.1119 | 1269681.3673
80 | 2684261.2754 | 1269687.5367 | 2684260.644 | 1269684.8381
81 | 2684261.2754 | 1269687.5367 | 2684263.6945 | 1269700.4705 | 2684265.9135 | 1269706.8628 | 2684268.8327 | 1269711.6528 | 2684272.9976 | 1269716.1491
82 | 2684254.9846 | 1269599.4537 | 2684250.0936 | 1269599.4173 | 2684239.1176 | 1269597.5927 | 2684238.8701 | 1269597.4896
83 | 2684254.9846 | 1269599.4537 | 2684279.2147 | 1269542.8129
84 | 2684238.8701 | 1269597.4896 | 2684223.4868 | 1269591.0862
85 | 2684279.2147 | 1269542.8129 | 2684144.8598 | 1269103.8467
86 | 2684260.644 | 1269684.8381 | 2684257.5659 | 1269671.6821 | 2684254.4751 | 1269663.9787
87 | 2684272.9976 | 1269716.1491 | 2684265.8873 | 1269726.6229 | 2684265.8873 | 1269726.6229
88 | 2684210.7736 | 1269585.7013 | 2684223.3777 | 1269591.0408 | 2684223.4868 | 1269591.0862
89 | 2684254.4751 | 1269663.9787 | 2684252.9035 | 1269660.0616
90 | 2684265.8873 | 1269726.6229 | 2684261.3054 | 1269728.9921
91 | 2684210.7736 | 1269585.7013 | 2684199.6766 | 1269607.3063
92 | 2684244.5726 | 1269648.8117 | 2684248.6611 | 1269652.3395 | 2684251.7234 | 1269657.1204 | 2684252.9035 | 1269660.0616
93 | 2684236.5519 | 1269645.0276 | 2684240.3134 | 1269646.6937 | 2684244.5726 | 1269648.8117
94 | 2684236.5519 | 1269645.0276 | 2684233.0189 | 1269636.3147 | 2684233.0189 | 1269636.3147
95 | 2684228.4891 | 1269634.264 | 2684233.0189 | 1269636.3147
96 | 2684228.4891 | 1269634.264 | 2684221.1516 | 1269630.9421
97 | 2684195.5856 | 1269651.7825 | 2684208.317 | 1269648.6503
98 | 2684190.9732 | 1269653.3292 | 2684195.5856 | 1269651.7825
99 | 2684195.5856 | 1269651.7825 | 2684194.9501 | 1269646.7472 | 2684195.3116 | 1269640.0719
100 | 2684217.3652 | 1269629.2279 | 2684221.1516 | 1269630.9421
101 | 2684190.9732 | 1269653.3292 | 2684181.4534 | 1269655.4619 | 2684175.3495 | 1269655.5194 | 2684172.1206 | 1269655.096
102 | 2684190.9732 | 1269653.3292 | 2684193.5586 | 1269665.1644 | 2684194.8514 | 1269677.9376 | 2684190.5652 | 1269689.8528
103 | 2684195.3116 | 1269640.0719 | 2684196.0456 | 1269626.5186
104 | 2684235.2715 | 1269707.9258 | 2684234.6599 | 1269707.567
105 | 2684242.0543 | 1269711.9045 | 2684235.2715 | 1269707.9258
106 | 2684230.7896 | 1269705.2968 | 2684234.6599 | 1269707.567
107 | 2684205.7256 | 1269694.4001 | 2684209.3656 | 1269695.4919 | 2684222.6437 | 1269700.5186 | 2684230.7896 | 1269705.2968
108 | 2684190.5652 | 1269689.8528 | 2684205.7256 | 1269694.4001
109 | 2684190.5652 | 1269689.8528 | 2684186.6719 | 1269701.1286 | 2684185.3966 | 1269708.2384 | 2684186.5265 | 1269720.7531
110 | 2684190.5652 | 1269689.8528 | 2684173.087 | 1269686.4788 | 2684171.725 | 1269687.0865
111 | 2684139.3314 | 1269701.5404 | 2684171.725 | 1269687.0865
112 | 2684252.079 | 1269921.2197 | 2684260.97 | 1269918.9075
113 | 2684236.8297 | 1269925.1854 | 2684252.079 | 1269921.2197
114 | 2684276.3208 | 1269914.9154 | 2684260.97 | 1269918.9075
115 | 2684236.8297 | 1269925.1854 | 2684227.3648 | 1269927.6469 | 2684207.7471 | 1269933.4003
116 | 2684295.6666 | 1269909.8844 | 2684276.3208 | 1269914.9154
117 | 2684195.582 | 1269936.968 | 2684207.7471 | 1269933.4003
118 | 2684295.6666 | 1269909.8844 | 2684301.1601 | 1269932.3327
119 | 2684295.6666 | 1269909.8844 | 2684299.0509 | 1269909.1546
120 | 2684195.582 | 1269936.968 | 2684190.4184 | 1269938.1287 | 2684180.666 | 1269937.9897
121 | 2684303.1108 | 1269940.3041 | 2684303.1108 | 1269940.3041 | 2684301.1601 | 1269932.3327
122 | 2684328.0711 | 1269902.8967 | 2684299.0509 | 1269909.1546
123 | 2684174.9408 | 1269937.9081 | 2684180.666 | 1269937.9897
124 | 2684314.1016 | 1269941.8342 | 2684303.1108 | 1269940.3041
125 | 2684328.0711 | 1269902.8967 | 2684323.4445 | 1269894.3794 | 2684313.1062 | 1269883.7677 | 2684308.65 | 1269882.0684
126 | 2684174.9408 | 1269937.9081 | 2684168.4527 | 1269937.8155
127 | 2684151.4025 | 1269650.3519 | 2684165.0162 | 1269653.4817 | 2684170.2118 | 1269654.8457 | 2684172.1206 | 1269655.096
128 | 2684196.1861 | 1269623.9242 | 2684196.0456 | 1269626.5186
129 | 2684151.4025 | 1269650.3519 | 2684136.9207 | 1269650.5681 | 2684126.5945 | 1269651.1994 | 2684124.2796 | 1269651.4287
130 | 2684151.4025 | 1269650.3519 | 2684149.6706 | 1269644.0889 | 2684147.8212 | 1269639.7368 | 2684146.0802 | 1269637.1835
131 | 2684196.1861 | 1269623.9242 | 2684196.3455 | 1269620.7581
132 | 2684196.1861 | 1269623.9242 | 2684204.6137 | 1269623.455 | 2684207.4303 | 1269624.7302
133 | 2684139.3314 | 1269701.5404 | 2684135.7683 | 1269703.1303
134 | 2684102.3551 | 1269654.4013 | 2684113.3464 | 1269652.5118 | 2684124.2796 | 1269651.4287
135 | 2684196.6061 | 1269615.579 | 2684196.6061 | 1269615.579 | 2684196.3455 | 1269620.7581
136 | 2684211.6724 | 1269626.6506 | 2684207.4303 | 1269624.7302
137 | 2684217.3652 | 1269629.2279 | 2684215.7097 | 1269628.4785
138 | 2684346.292 | 1269702.5396 | 2684353.743 | 1269715.2823
139 | 2684339.6791 | 1269739.3635 | 2684343.3664 | 1269739.1822
140 | 2684339.6791 | 1269739.3635 | 2684333.5744 | 1269739.6635
141 | 2684312.4035 | 1269734.4639 | 2684323.8253 | 1269738.6369 | 2684331.7861 | 1269739.7514 | 2684333.5744 | 1269739.6635
142 | 2684327.9598 | 1269835.6843 | 2684283.5398 | 1269833.3204
143 | 2684281.6477 | 1269833.2198 | 2684282.8615 | 1269833.2843 | 2684283.5398 | 1269833.3204
144 | 2684281.6477 | 1269833.2198 | 2684262.1683 | 1269832.1843
145 | 2684260.6828 | 1269832.1053 | 2684262.1683 | 1269832.1843
146 | 2684213.5168 | 1269828.6251 | 2684224.5263 | 1269830.1833 | 2684260.6828 | 1269832.1053
147 | 2684293.5067 | 1269876.2936 | 2684308.65 | 1269882.0684
148 | 2684286.5071 | 1269873.6245 | 2684293.5067 | 1269876.2936
149 | 2684213.5168 | 1269828.6251 | 2684216.5608 | 1269852.6212 | 2684218.5456 | 1269858.6094
150 | 2684173.0021 | 1269805.9072 | 2684176.3023 | 1269808.2562 | 2684194.8448 | 1269821.3976 | 2684204.4056 | 1269825.8708 | 2684213.5168 | 1269828.6251
151 | 2684221.2863 | 1269866.8778 | 2684218.5456 | 1269858.6094
152 | 2684173.0021 | 1269805.9072 | 2684159.6841 | 1269817.6018
153 | 2684159.6841 | 1269817.6018 | 2684157.8933 | 1269819.1744
154 | 2684129.6113 | 1269844.0089 | 2684157.8933 | 1269819.1744
155 | 2684129.6113 | 1269844.0089 | 2684120.3575 | 1269833.9498
156 | 2684129.6113 | 1269844.0089 | 2684134.584 | 1269849.5612
157 | 2684314.1016 | 1269941.8342 | 2684321.0256 | 1269942.7982
158 | 2684333.6389 | 1269944.5543 | 2684321.0256 | 1269942.7982
159 | 2684232.0879 | 1269996.128 | 2684226.5347 | 1269995.4817
160 | 2684249.4432 | 1269998.1479 | 2684232.0879 | 1269996.128
161 | 2684209.2642 | 1269993.4716 | 2684226.5347 | 1269995.4817
162 | 2684249.4432 | 1269998.1479 | 2684253.4863 | 1269998.6185
163 | 2684209.2642 | 1269993.4716 | 2684201.6153 | 1269992.5814
164 | 2684253.4863 | 1269998.6185 | 2684276.9992 | 1270001.3551
165 | 2684201.6153 | 1269992.5814 | 2684194.0564 | 1269991.7016 | 2684183.728 | 1269989.8106
166 | 2684287.4879 | 1270002.5759 | 2684276.9992 | 1270001.3551
167 | 2684287.4879 | 1270002.5759 | 2684285.5614 | 1270019.1982
168 | 2684284.2095 | 1270030.8631 | 2684285.5614 | 1270019.1982
169 | 2684113.1897 | 1269954.3583 | 2684125.1012 | 1269960.6626
170 | 2684098.3263 | 1269911.3289 | 2684090.3956 | 1269927.1399 | 2684090.8997 | 1269936.6547 | 2684096.6791 | 1269945.0882 | 2684108.8827 | 1269952.0787 | 2684113.1897 | 1269954.3583
171 | 2684098.3263 | 1269911.3289 | 2684108.3359 | 1269916.3167
172 | 2684098.3263 | 1269911.3289 | 2684088.0019 | 1269906.0694
173 | 2684168.4135 | 1270029.7741 | 2684171.712 | 1270031.5042 | 2684208.7467 | 1270051.3217
174 | 2684240.3772 | 1270065.6883 | 2684231.3108 | 1270062.4564 | 2684221.6716 | 1270058.2378 | 2684208.7467 | 1270051.3217
175 | 2684168.4135 | 1270029.7741 | 2684140.2697 | 1270015.0115
176 | 2684108.2677 | 1269997.3501 | 2684124.0748 | 1270006.5167 | 2684140.2697 | 1270015.0115
177 | 2684087.2711 | 1269981.7649 | 2684089.3511 | 1269983.5594 | 2684105.9691 | 1269996.0171 | 2684108.2677 | 1269997.3501
178 | 2684053.3255 | 1269952.4787 | 2684087.2711 | 1269981.7649
179 | 2684025.5906 | 1269928.6756 | 2684036.2605 | 1269937.756 | 2684053.3255 | 1269952.4787
180 | 2684284.2095 | 1270030.8631 | 2684266.0781 | 1270029.5701
181 | 2684284.2095 | 1270030.8631 | 2684304.2038 | 1270035.2004
182 | 2684051.8958 | 1269707.0609 | 2684039.3576 | 1269688.9995 | 2684037.2941 | 1269685.803
183 | 2684018.9554 | 1269655.2488 | 2684020.7809 | 1269660.2232 | 2684037.2941 | 1269685.803
184 | 2684018.9554 | 1269655.2488 | 2684058.1474 | 1269657.8639
185 | 2684018.9554 | 1269655.2488 | 2684003.207 | 1269654.4174
186 | 2684058.1474 | 1269657.8639 | 2684070.8563 | 1269657.9559 | 2684087.3014 | 1269656.665
187 | 2684058.1474 | 1269657.8639 | 2684057.3762 | 1269675.5146
188 | 2684003.207 | 1269654.4174 | 2684001.6527 | 1269654.3354 | 2683984.5028 | 1269655.8198
189 | 2684102.3551 | 1269654.4013 | 2684088.003 | 1269656.6099 | 2684087.3014 | 1269656.665
190 | 2684057.3626 | 1269675.8248 | 2684057.3762 | 1269675.5146
191 | 2683965.6827 | 1269657.4488 | 2683984.5028 | 1269655.8198
192 | 2684102.3551 | 1269654.4013 | 2684106.3359 | 1269661.2746 | 2684109.4502 | 1269672.6392
193 | 2684102.3551 | 1269654.4013 | 2684092.1621 | 1269649.9082 | 2684081.5799 | 1269643.6274
194 | 2684057.3626 | 1269675.8248 | 2684056.4411 | 1269696.9158
195 | 2683965.6827 | 1269657.4488 | 2683958.1745 | 1269659.0796
196 | 2683965.6827 | 1269657.4488 | 2683972.8145 | 1269667.6573
197 | 2684109.4711 | 1269672.7155 | 2684109.4502 | 1269672.6392
198 | 2684067.968 | 1269720.2205 | 2684058.8987 | 1269707.1032 | 2684056.2498 | 1269701.2941 | 2684056.4411 | 1269696.9158
199 | 2683941.472 | 1269662.7075 | 2683958.1745 | 1269659.0796
200 | 2683972.8145 | 1269667.6573 | 2683977.9549 | 1269675.0152 | 2683975.1125 | 1269683.3259 | 2683971.9189 | 1269694.6452 | 2683971.9189 | 1269694.6452
201 | 2684168.4527 | 1269937.8155 | 2684156.8415 | 1269937.65 | 2684152.8194 | 1269936.0164
202 | 2684152.8194 | 1269936.0164 | 2684150.2912 | 1269934.9896
203 | 2684108.3359 | 1269916.3167 | 2684126.0546 | 1269925.1459 | 2684150.2912 | 1269934.9896
204 | 2684141.8732 | 1269857.7 | 2684134.584 | 1269849.5612
205 | 2684120.3575 | 1269833.9498 | 2684099.9189 | 1269811.7324
206 | 2684025.5906 | 1269928.6756 | 2684003.2341 | 1269909.6496
207 | 2684075.0102 | 1269901.005 | 2684086.9409 | 1269905.5288 | 2684088.0019 | 1269906.0694
208 | 2684119.7627 | 1269710.2719 | 2684135.7683 | 1269703.1303
209 | 2684120.0325 | 1269712.9891 | 2684119.7627 | 1269710.2719
210 | 2684120.0325 | 1269712.9891 | 2684106.2641 | 1269720.2746
211 | 2684211.6724 | 1269626.6506 | 2684215.7097 | 1269628.4785
212 | 2684199.6766 | 1269607.3063 | 2684198.9232 | 1269608.7732 | 2684196.6061 | 1269615.579
213 | 2684096.6614 | 1269725.3558 | 2684106.2641 | 1269720.2746
214 | 2684053.4824 | 1269748.2037 | 2684096.6614 | 1269725.3558
215 | 2683941.472 | 1269662.7075 | 2683941.447 | 1269662.7129
216 | 2683971.9189 | 1269694.6452 | 2683973.6422 | 1269696.8162
217 | 2683941.447 | 1269662.7129 | 2683924.5348 | 1269666.3863
218 | 2683979.7873 | 1269704.5576 | 2683973.6422 | 1269696.8162
219 | 2683979.7873 | 1269704.5576 | 2683985.25 | 1269711.4393
220 | 2683985.25 | 1269711.4393 | 2683990.0779 | 1269717.5212
221 | 2683923.1385 | 1269666.6896 | 2683924.5348 | 1269666.3863
222 | 2683923.1385 | 1269666.6896 | 2683908.2368 | 1269669.9263

## bus_geodata
| x | y | coords
0 | 2684391.3942 | 1269816.1081
1 | 2684391.9851 | 1269820.9987
2 | 2684390.9017 | 1269812.0316
3 | 2684394.5724 | 1269856.8252
4 | 2684372.6741 | 1269827.2707
5 | 2684395.5498 | 1269794.3059
6 | 2684389.6495 | 1269862.5199
7 | 2684348.2588 | 1269832.6339
8 | 2684379.0174 | 1269789.0211
9 | 2684396.4488 | 1269791.2931
10 | 2684366.5415 | 1269892.1706
11 | 2684340.1747 | 1269834.3374
12 | 2684400.5007 | 1269777.7147
13 | 2684390.5572 | 1269737.6889
14 | 2684412.2449 | 1269737.1538
15 | 2684367.1759 | 1269738.2554
16 | 2684359.5817 | 1269894.1111
17 | 2684390.6974 | 1269883.1307
18 | 2684328.5432 | 1269835.7153
19 | 2684405.1857 | 1269762.0142
20 | 2684366.8425 | 1269738.2683
21 | 2684358.5744 | 1269723.545
22 | 2684412.5325 | 1269973.8775
23 | 2684409.6197 | 1269979.3235
24 | 2684423.7973 | 1269952.8152
25 | 2684399.785 | 1269997.7118
26 | 2684428.421 | 1269944.1219
27 | 2684408.6134 | 1269952.2259
28 | 2684395.9785 | 1270004.8289
29 | 2684437.5316 | 1269926.9921
30 | 2684390.6835 | 1269951.53
31 | 2684390.7681 | 1270014.571
32 | 2684446.8675 | 1269906.6076
33 | 2684356.8906 | 1270010.6364
34 | 2684387.674 | 1270019.722
35 | 2684433.2677 | 1269887.8673
36 | 2684470.6788 | 1269930.6452
37 | 2684429.4055 | 1269882.5452
38 | 2684421.6294 | 1269871.8299
39 | 2684429.6657 | 1269866.8429
40 | 2684435.5046 | 1269862.7044
41 | 2684358.6041 | 1269894.3837
42 | 2684440.2328 | 1269859.1443
43 | 2684341.1238 | 1269899.2574
44 | 2684448.964 | 1269852.5667
45 | 2684339.6425 | 1269899.6704
46 | 2684464.7649 | 1269840.6546
47 | 2684440.22 | 1269813.6931
48 | 2684336.8571 | 1270008.3097
49 | 2684376.4014 | 1270038.4885
50 | 2684332.3047 | 1270007.781
51 | 2684372.8864 | 1270044.3401
52 | 2684365.19 | 1270057.1531
53 | 2684358.1365 | 1270067.1614
54 | 2684332.2452 | 1270080.0438
55 | 2684307.1514 | 1270004.8596
56 | 2684315.4251 | 1270077.4154
57 | 2684280.5073 | 1270071.9591
58 | 2684246.521 | 1270066.6483
59 | 2684371.8399 | 1269658.0492
60 | 2684372.8913 | 1269657.7597
61 | 2684314.3655 | 1269673.8719
62 | 2684315.2887 | 1269665.9022
63 | 2684307.5848 | 1269699.8096
64 | 2684315.5618 | 1269663.5449
65 | 2684302.7999 | 1269715.9386
66 | 2684315.6609 | 1269662.6896
67 | 2684298.3276 | 1269729.3211
68 | 2684287.3323 | 1269725.0878
69 | 2684304.6632 | 1269731.6359
70 | 2684271.2043 | 1269641.1643
71 | 2684269.6594 | 1269668.5087
72 | 2684269.8 | 1269629.0142
73 | 2684266.1119 | 1269681.3673
74 | 2684261.2754 | 1269687.5367
75 | 2684254.9846 | 1269599.4537
76 | 2684238.8701 | 1269597.4896
77 | 2684279.2147 | 1269542.8129
78 | 2684260.644 | 1269684.8381
79 | 2684272.9976 | 1269716.1491
80 | 2684223.4868 | 1269591.0862
81 | 2684144.8598 | 1269103.8467
82 | 2684254.4751 | 1269663.9787
83 | 2684265.8873 | 1269726.6229
84 | 2684210.7736 | 1269585.7013
85 | 2684252.9035 | 1269660.0616
86 | 2684244.5726 | 1269648.8117
87 | 2684236.5519 | 1269645.0276
88 | 2684233.0189 | 1269636.3147
89 | 2684228.4891 | 1269634.264
90 | 2684208.317 | 1269648.6503
91 | 2684195.5856 | 1269651.7825
92 | 2684221.1516 | 1269630.9421
93 | 2684190.9732 | 1269653.3292
94 | 2684195.3116 | 1269640.0719
95 | 2684235.2715 | 1269707.9258
96 | 2684234.6599 | 1269707.567
97 | 2684242.0543 | 1269711.9045
98 | 2684230.7896 | 1269705.2968
99 | 2684205.7256 | 1269694.4001
100 | 2684190.5652 | 1269689.8528
101 | 2684186.5265 | 1269720.7531
102 | 2684171.725 | 1269687.0866
103 | 2684252.079 | 1269921.2197
104 | 2684260.97 | 1269918.9075
105 | 2684236.8297 | 1269925.1854
106 | 2684276.3208 | 1269914.9154
107 | 2684207.7471 | 1269933.4003
108 | 2684295.6666 | 1269909.8844
109 | 2684195.582 | 1269936.968
110 | 2684301.1601 | 1269932.3327
111 | 2684299.0509 | 1269909.1546
112 | 2684180.666 | 1269937.9897
113 | 2684303.1108 | 1269940.3041
114 | 2684328.0711 | 1269902.8967
115 | 2684174.9408 | 1269937.9081
116 | 2684172.1206 | 1269655.096
117 | 2684196.0456 | 1269626.5186
118 | 2684151.4025 | 1269650.3519
119 | 2684196.1861 | 1269623.9242
120 | 2684139.3314 | 1269701.5404
121 | 2684124.2796 | 1269651.4287
122 | 2684146.0802 | 1269637.1835
123 | 2684196.3455 | 1269620.7581
124 | 2684207.4303 | 1269624.7302
125 | 2684217.3652 | 1269629.2279
126 | 2684353.743 | 1269715.2823
127 | 2684346.292 | 1269702.5396
128 | 2684343.3664 | 1269739.1822
129 | 2684339.6791 | 1269739.3635
130 | 2684312.4035 | 1269734.4639
131 | 2684333.5744 | 1269739.6635
132 | 2684261.3054 | 1269728.9921
133 | 2684327.9598 | 1269835.6843
134 | 2684283.5398 | 1269833.3204
135 | 2684281.6477 | 1269833.2198
136 | 2684262.1683 | 1269832.1843
137 | 2684260.6828 | 1269832.1053
138 | 2684308.65 | 1269882.0684
139 | 2684293.5067 | 1269876.2936
140 | 2684286.5071 | 1269873.6245
141 | 2684213.5168 | 1269828.6251
142 | 2684218.5456 | 1269858.6094
143 | 2684173.0021 | 1269805.9073
144 | 2684221.2863 | 1269866.8778
145 | 2684159.6841 | 1269817.6018
146 | 2684157.8933 | 1269819.1744
147 | 2684129.6113 | 1269844.0089
148 | 2684314.1016 | 1269941.8342
149 | 2684321.0256 | 1269942.7982
150 | 2684232.0879 | 1269996.128
151 | 2684226.5347 | 1269995.4817
152 | 2684249.4432 | 1269998.1479
153 | 2684209.2642 | 1269993.4716
154 | 2684253.4863 | 1269998.6185
155 | 2684201.6153 | 1269992.5814
156 | 2684276.9992 | 1270001.3551
157 | 2684183.728 | 1269989.8106
158 | 2684287.4879 | 1270002.5759
159 | 2684285.5614 | 1270019.1982
160 | 2684125.1012 | 1269960.6626
161 | 2684113.1897 | 1269954.3583
162 | 2684098.3263 | 1269911.3289
163 | 2684208.7467 | 1270051.3217
164 | 2684168.4135 | 1270029.7741
165 | 2684240.3772 | 1270065.6883
166 | 2684140.2697 | 1270015.0115
167 | 2684108.2677 | 1269997.3501
168 | 2684087.2711 | 1269981.7649
169 | 2684053.3255 | 1269952.4787
170 | 2684333.6389 | 1269944.5543
171 | 2684284.2095 | 1270030.8631
172 | 2684266.0781 | 1270029.5701
173 | 2684304.2038 | 1270035.2004
174 | 2684051.8958 | 1269707.0609
175 | 2684037.2941 | 1269685.803
176 | 2684018.9554 | 1269655.2488
177 | 2684058.1474 | 1269657.8639
178 | 2684003.207 | 1269654.4174
179 | 2684087.3014 | 1269656.665
180 | 2684057.3762 | 1269675.5146
181 | 2683984.5028 | 1269655.8198
182 | 2684102.3551 | 1269654.4013
183 | 2684057.3626 | 1269675.8248
184 | 2683965.6827 | 1269657.4488
185 | 2684109.4502 | 1269672.6392
186 | 2684081.5799 | 1269643.6274
187 | 2684056.4411 | 1269696.9158
188 | 2683958.1745 | 1269659.0796
189 | 2683972.8145 | 1269667.6573
190 | 2684168.4527 | 1269937.8155
191 | 2684152.8194 | 1269936.0164
192 | 2684150.2912 | 1269934.9896
193 | 2684108.3359 | 1269916.3167
194 | 2684141.8732 | 1269857.7
195 | 2684134.584 | 1269849.5612
196 | 2684120.3575 | 1269833.9498
197 | 2684025.5906 | 1269928.6756
198 | 2684003.2341 | 1269909.6496
199 | 2684075.0102 | 1269901.005
200 | 2684088.0019 | 1269906.0693
201 | 2684109.4711 | 1269672.7155
202 | 2684135.7683 | 1269703.1303
203 | 2684119.7627 | 1269710.2719
204 | 2684120.0325 | 1269712.9891
205 | 2684211.6724 | 1269626.6506
206 | 2684215.7097 | 1269628.4785
207 | 2684196.6061 | 1269615.579
208 | 2684199.6766 | 1269607.3063
209 | 2684067.968 | 1269720.2205
210 | 2684106.2641 | 1269720.2746
211 | 2684096.6614 | 1269725.3557
212 | 2683941.472 | 1269662.7075
213 | 2683971.9189 | 1269694.6452
214 | 2683941.447 | 1269662.7129
215 | 2683973.6422 | 1269696.8162
216 | 2683979.7873 | 1269704.5576
217 | 2683985.25 | 1269711.4393
218 | 2683990.0779 | 1269717.5212
219 | 2683924.5348 | 1269666.3863
220 | 2683923.1385 | 1269666.6896
221 | 2683908.2368 | 1269669.9263
222 | 2684099.9189 | 1269811.7324
223 | 2684053.4824 | 1269748.2037
224 | 2684213.5168 | 1269828.6251

## line_std_types
| c_nf_per_km | r_ohm_per_km | x_ohm_per_km | max_i_ka | type | q_mm2 | alpha | voltage_rating
NAYY 4x50 SE | 210 | 0.642 | 0.083 | 0.142 | cs | 50 | 0.00403 | LV
NAYY 4x120 SE | 264 | 0.225 | 0.08 | 0.242 | cs | 120 | 0.00403 | LV
NAYY 4x150 SE | 261 | 0.208 | 0.08 | 0.27 | cs | 150 | 0.00403 | LV
NA2XS2Y 1x95 RM/25 12/20 kV | 216 | 0.313 | 0.132 | 0.252 | cs | 95 | 0.00403 | MV
NA2XS2Y 1x185 RM/25 12/20 kV | 273 | 0.161 | 0.117 | 0.362 | cs | 185 | 0.00403 | MV
NA2XS2Y 1x240 RM/25 12/20 kV | 304 | 0.122 | 0.112 | 0.421 | cs | 240 | 0.00403 | MV
NA2XS2Y 1x95 RM/25 6/10 kV | 315 | 0.313 | 0.123 | 0.249 | cs | 95 | 0.00403 | MV
NA2XS2Y 1x185 RM/25 6/10 kV | 406 | 0.161 | 0.11 | 0.358 | cs | 185 | 0.00403 | MV
NA2XS2Y 1x240 RM/25 6/10 kV | 456 | 0.122 | 0.105 | 0.416 | cs | 240 | 0.00403 | MV
NA2XS2Y 1x150 RM/25 12/20 kV | 250 | 0.206 | 0.116 | 0.319 | cs | 150 | 0.00403 | MV
NA2XS2Y 1x120 RM/25 12/20 kV | 230 | 0.253 | 0.119 | 0.283 | cs | 120 | 0.00403 | MV
NA2XS2Y 1x70 RM/25 12/20 kV | 190 | 0.443 | 0.132 | 0.22 | cs | 70 | 0.00403 | MV
NA2XS2Y 1x150 RM/25 6/10 kV | 360 | 0.206 | 0.11 | 0.315 | cs | 150 | 0.00403 | MV
NA2XS2Y 1x120 RM/25 6/10 kV | 340 | 0.253 | 0.113 | 0.28 | cs | 120 | 0.00403 | MV
NA2XS2Y 1x70 RM/25 6/10 kV | 280 | 0.443 | 0.123 | 0.217 | cs | 70 | 0.00403 | MV
N2XS(FL)2Y 1x120 RM/35 64/110 kV | 112 | 0.153 | 0.166 | 0.366 | cs | 120 | 0.00393 | HV
N2XS(FL)2Y 1x185 RM/35 64/110 kV | 125 | 0.099 | 0.156 | 0.457 | cs | 185 | 0.00393 | HV
N2XS(FL)2Y 1x240 RM/35 64/110 kV | 135 | 0.075 | 0.149 | 0.526 | cs | 240 | 0.00393 | HV
N2XS(FL)2Y 1x300 RM/35 64/110 kV | 144 | 0.06 | 0.144 | 0.588 | cs | 300 | 0.00393 | HV
15-AL1/3-ST1A 0.4 | 11 | 1.8769 | 0.35 | 0.105 | ol | 16 | 0.00403 | LV
24-AL1/4-ST1A 0.4 | 11.25 | 1.2012 | 0.335 | 0.14 | ol | 24 | 0.00403 | LV
48-AL1/8-ST1A 0.4 | 12.2 | 0.5939 | 0.3 | 0.21 | ol | 48 | 0.00403 | LV
94-AL1/15-ST1A 0.4 | 13.2 | 0.306 | 0.29 | 0.35 | ol | 94 | 0.00403 | LV
34-AL1/6-ST1A 10.0 | 9.7 | 0.8342 | 0.36 | 0.17 | ol | 34 | 0.00403 | MV
48-AL1/8-ST1A 10.0 | 10.1 | 0.5939 | 0.35 | 0.21 | ol | 48 | 0.00403 | MV
70-AL1/11-ST1A 10.0 | 10.4 | 0.4132 | 0.339 | 0.29 | ol | 70 | 0.00403 | MV
94-AL1/15-ST1A 10.0 | 10.75 | 0.306 | 0.33 | 0.35 | ol | 94 | 0.00403 | MV
122-AL1/20-ST1A 10.0 | 11.1 | 0.2376 | 0.323 | 0.41 | ol | 122 | 0.00403 | MV
149-AL1/24-ST1A 10.0 | 11.25 | 0.194 | 0.315 | 0.47 | ol | 149 | 0.00403 | MV
34-AL1/6-ST1A 20.0 | 9.15 | 0.8342 | 0.382 | 0.17 | ol | 34 | 0.00403 | MV
48-AL1/8-ST1A 20.0 | 9.5 | 0.5939 | 0.372 | 0.21 | ol | 48 | 0.00403 | MV
70-AL1/11-ST1A 20.0 | 9.7 | 0.4132 | 0.36 | 0.29 | ol | 70 | 0.00403 | MV
94-AL1/15-ST1A 20.0 | 10 | 0.306 | 0.35 | 0.35 | ol | 94 | 0.00403 | MV
122-AL1/20-ST1A 20.0 | 10.3 | 0.2376 | 0.344 | 0.41 | ol | 122 | 0.00403 | MV
149-AL1/24-ST1A 20.0 | 10.5 | 0.194 | 0.337 | 0.47 | ol | 149 | 0.00403 | MV
184-AL1/30-ST1A 20.0 | 10.75 | 0.1571 | 0.33 | 0.535 | ol | 184 | 0.00403 | MV
243-AL1/39-ST1A 20.0 | 11 | 0.1188 | 0.32 | 0.645 | ol | 243 | 0.00403 | MV
48-AL1/8-ST1A 110.0 | 8 | 0.5939 | 0.46 | 0.21 | ol | 48 | 0.00403 | HV
70-AL1/11-ST1A 110.0 | 8.4 | 0.4132 | 0.45 | 0.29 | ol | 70 | 0.00403 | HV
94-AL1/15-ST1A 110.0 | 8.65 | 0.306 | 0.44 | 0.35 | ol | 94 | 0.00403 | HV
122-AL1/20-ST1A 110.0 | 8.5 | 0.2376 | 0.43 | 0.41 | ol | 122 | 0.00403 | HV
149-AL1/24-ST1A 110.0 | 8.75 | 0.194 | 0.41 | 0.47 | ol | 149 | 0.00403 | HV
184-AL1/30-ST1A 110.0 | 8.8 | 0.1571 | 0.4 | 0.535 | ol | 184 | 0.00403 | HV
243-AL1/39-ST1A 110.0 | 9 | 0.1188 | 0.39 | 0.645 | ol | 243 | 0.00403 | HV
305-AL1/39-ST1A 110.0 | 9.2 | 0.0949 | 0.38 | 0.74 | ol | 305 | 0.00403 | HV
490-AL1/64-ST1A 110.0 | 9.75 | 0.059 | 0.37 | 0.96 | ol | 490 | 0.00403 | HV
679-AL1/86-ST1A 110.0 | 9.95 | 0.042 | 0.36 | 1.15 | ol | 679 | 0.00403 | HV
490-AL1/64-ST1A 220.0 | 10 | 0.059 | 0.285 | 0.96 | ol | 490 | 0.00403 | HV
679-AL1/86-ST1A 220.0 | 11.7 | 0.042 | 0.275 | 1.15 | ol | 679 | 0.00403 | HV
490-AL1/64-ST1A 380.0 | 11 | 0.059 | 0.253 | 0.96 | ol | 490 | 0.00403 | HV
679-AL1/86-ST1A 380.0 | 14.6 | 0.042 | 0.25 | 1.15 | ol | 679 | 0.00403 | HV

## trafo_std_types
| i0_percent | pfe_kw | vkr_percent | sn_mva | vn_lv_kv | vn_hv_kv | vk_percent | shift_degree | vector_group | tap_side | tap_neutral | tap_min | tap_max | tap_step_degree | tap_step_percent | tap_phase_shifter
160 MVA 380/110 kV | 0.06 | 60 | 0.25 | 160 | 110 | 380 | 12.2 | 0 | Yy0 | hv | 0 | -9 | 9 | 0 | 1.5 | FALSE
100 MVA 220/110 kV | 0.06 | 55 | 0.26 | 100 | 110 | 220 | 12 | 0 | Yy0 | hv | 0 | -9 | 9 | 0 | 1.5 | FALSE
63 MVA 110/20 kV | 0.04 | 22 | 0.32 | 63 | 20 | 110 | 18 | 150 | YNd5 | hv | 0 | -9 | 9 | 0 | 1.5 | FALSE
40 MVA 110/20 kV | 0.05 | 18 | 0.34 | 40 | 20 | 110 | 16.2 | 150 | YNd5 | hv | 0 | -9 | 9 | 0 | 1.5 | FALSE
25 MVA 110/20 kV | 0.07 | 14 | 0.41 | 25 | 20 | 110 | 12 | 150 | YNd5 | hv | 0 | -9 | 9 | 0 | 1.5 | FALSE
63 MVA 110/10 kV | 0.04 | 22 | 0.32 | 63 | 10 | 110 | 18 | 150 | YNd5 | hv | 0 | -9 | 9 | 0 | 1.5 | FALSE
40 MVA 110/10 kV | 0.05 | 18 | 0.34 | 40 | 10 | 110 | 16.2 | 150 | YNd5 | hv | 0 | -9 | 9 | 0 | 1.5 | FALSE
25 MVA 110/10 kV | 0.07 | 14 | 0.41 | 25 | 10 | 110 | 12 | 150 | YNd5 | hv | 0 | -9 | 9 | 0 | 1.5 | FALSE
0.25 MVA 20/0.4 kV | 0.32 | 0.8 | 1.44 | 0.25 | 0.4 | 20 | 6 | 150 | Yzn5 | hv | 0 | -2 | 2 | 0 | 2.5 | FALSE
0.4 MVA 20/0.4 kV | 0.3375 | 1.35 | 1.425 | 0.4 | 0.4 | 20 | 6 | 150 | Dyn5 | hv | 0 | -2 | 2 | 0 | 2.5 | FALSE
0.63 MVA 20/0.4 kV | 0.2619 | 1.65 | 1.206 | 0.63 | 0.4 | 20 | 6 | 150 | Dyn5 | hv | 0 | -2 | 2 | 0 | 2.5 | FALSE
0.25 MVA 10/0.4 kV | 0.24 | 0.6 | 1.2 | 0.25 | 0.4 | 10 | 4 | 150 | Dyn5 | hv | 0 | -2 | 2 | 0 | 2.5 | FALSE
0.4 MVA 10/0.4 kV | 0.2375 | 0.95 | 1.325 | 0.4 | 0.4 | 10 | 4 | 150 | Dyn5 | hv | 0 | -2 | 2 | 0 | 2.5 | FALSE
0.63 MVA 10/0.4 kV | 0.1873 | 1.18 | 1.0794 | 0.63 | 0.4 | 10 | 4 | 150 | Dyn5 | hv | 0 | -2 | 2 | 0 | 2.5 | FALSE

## trafo3w_std_types
| sn_hv_mva | sn_mv_mva | sn_lv_mva | vn_hv_kv | vn_mv_kv | vn_lv_kv | vk_hv_percent | vk_mv_percent | vk_lv_percent | vkr_hv_percent | vkr_mv_percent | vkr_lv_percent | pfe_kw | i0_percent | shift_mv_degree | shift_lv_degree | vector_group | tap_side | tap_neutral | tap_min | tap_max | tap_step_percent
63/25/38 MVA 110/20/10 kV | 63 | 25 | 38 | 110 | 20 | 10 | 10.4 | 10.4 | 10.4 | 0.28 | 0.32 | 0.35 | 35 | 0.89 | 0 | 0 | YN0yn0yn0 | hv | 0 | -10 | 10 | 1.2
63/25/38 MVA 110/10/10 kV | 63 | 25 | 38 | 110 | 10 | 10 | 10.4 | 10.4 | 10.4 | 0.28 | 0.32 | 0.35 | 35 | 0.89 | 0 | 0 | YN0yn0yn0 | hv | 0 | -10 | 10 | 1.2

## fuse_std_types
| fuse_type | i_rated_a | t_avg | t_min | t_total | x_avg | x_min | x_total
HV 100A | HV 100A | 100 | 0 | [10.0, 3.64, 0.854, 0.281, 0.1, 0.0531, 0.022, 0.01] | [10.0, 4.267, 1.21, 0.403, 0.1, 0.058, 0.022, 0.01] | 0 | [300.0, 350.0, 450.0, 550.0, 700.0, 850.0, 1200.0, 1752.0] | [600.0, 700.0, 900.0, 1150.0, 1665.0, 2000.0, 3000.0, 4313.0]
HV 10A | HV 10A | 10 | 0 | [10.0, 1675.0, 0.344, 0.156, 0.1, 0.0417, 0.0171, 0.01] | [10.0, 1.3, 0.3, 0.155, 0.1, 0.0555, 0.023, 0.01] | 0 | [30.0, 32.0, 35.0, 37.0, 39.0, 50.0, 70.0, 88.0] | [60.0, 70.0, 80.0, 87.0, 94.0, 110.0, 150.0, 216.0]
HV 125A | HV 125A | 125 | 0 | [10.0, 1.82, 0.344, 0.1, 0.0467, 0.0269, 0.01] | [10.0, 2.478, 0.426, 0.1, 0.0427, 0.0211, 0.01] | 0 | [375.0, 500.0, 700.0, 925.0, 1200.0, 1500.0, 2341.0] | [750.0, 1000.0, 1500.0, 2200.0, 3000.0, 4000.0, 5765.0]
HV 160A | HV 160A | 160 | 0 | [10.0, 4.15, 1.03, 0.198, 0.1, 0.051, 0.0172, 0.01] | [10.0, 2.3, 0.734, 0.274, 0.1, 0.046, 0.0177, 0.01] | 0 | [480.0, 550.0, 700.0, 1000.0, 1260.0, 1600.0, 2500.0, 3227.0] | [960.0, 1300.0, 1700.0, 2200.0, 2996.0, 4000.0, 6000.0, 7946.0]
HV 16A | HV 16A | 16 | 0 | [10.0, 0.352, 0.164, 0.1, 0.0649, 0.0342, 0.01] | [10.0, 2.34, 0.722, 0.181, 0.1, 0.055, 0.0296, 0.01] | 0 | [48.0, 60.0, 65.0, 71.0, 80.0, 100.0, 162.0] | [96.0, 110.0, 125.0, 150.0, 168.0, 200.0, 250.0, 398.0]
HV 200A | HV 200A | 200 | 0 | [10.0, 4.267, 1.21, 0.403, 0.1, 0.058, 0.022, 0.01] | [10.0, 3.73, 1.654, 0.328, 0.1, 0.0531, 0.019, 0.01] | 0 | [600.0, 700.0, 900.0, 1150.0, 1665.0, 2000.0, 3000.0, 4313.0] | [1200.0, 1500.0, 1800.0, 2700.0, 3960.0, 5000.0, 7500.0, 10620.0]
HV 20A | HV 20A | 20 | 0 | [10.0, 1.3, 0.3, 0.155, 0.1, 0.0555, 0.023, 0.01] | [10.0, 1.3, 0.161, 0.1, 0.0611, 0.0399, 0.0141, 0.01] | 0 | [60.0, 70.0, 80.0, 87.0, 94.0, 110.0, 150.0, 216.0] | [120.0, 150.0, 200.0, 223.0, 260.0, 300.0, 450.0, 532.0]
HV 25A | HV 25A | 25 | 0 | [10.0, 2.512, 0.833, 0.299, 0.1, 0.0372, 0.0223, 0.01] | [10.0, 3.125, 0.597, 0.198, 0.1, 0.0378, 0.022, 0.01] | 0 | [75.0, 82.0, 90.0, 100.0, 124.0, 170.0, 200.0, 289.0] | [150.0, 170.0, 210.0, 250.0, 294.0, 400.0, 500.0, 711.0]
HV 31.5A | HV 31.5A | 31.5 | 0 | [10.0, 2.34, 0.722, 0.181, 0.1, 0.055, 0.0296, 0.01] | [10.0, 2.84, 0.368, 0.164, 0.1, 0.0621, 0.0378, 0.0195, 0.01] | 0 | [95.0, 110.0, 125.0, 150.0, 165.0, 200.0, 250.0, 390.0] | [189.0, 220.0, 300.0, 350.0, 393.0, 450.0, 530.0, 700.0, 960.0]
HV 40A | HV 40A | 40 | 0 | [10.0, 1.3, 0.161, 0.1, 0.0611, 0.0399, 0.0141, 0.01] | [10.0, 2.05, 0.369, 0.198, 0.1, 0.051, 0.0298, 0.01] | 0 | [120.0, 150.0, 200.0, 223.0, 260.0, 300.0, 450.0, 532.0] | [240.0, 300.0, 400.0, 450.0, 530.0, 650.0, 800.0, 1311.0]
HV 50A | HV 50A | 50 | 0 | [10.0, 3.215, 0.597, 0.198, 0.1, 0.0378, 0.022, 0.01] | [10.0, 3.64, 0.854, 0.281, 0.1, 0.0531, 0.022, 0.01] | 0 | [150.0, 170.0, 210.0, 250.0, 294.0, 400.0, 500.0, 711.0] | [300.0, 350.0, 450.0, 550.0, 700.0, 850.0, 1200.0, 1752.0]
HV 6.3A | HV 6.3A | 6.3 | 0 | [10.0, 1.39, 0.344, 0.168, 0.1, 0.056, 0.0263, 0.01] | [10.0, 1.711, 0.516, 0.198, 0.1, 0.0634, 0.0303, 0.01] | 0 | [19.0, 19.5, 20.4, 20.8, 22.0, 25.0, 32.0, 48.0] | [38.0, 40.0, 43.0, 48.0, 53.0, 60.0, 75.0, 118.0]
HV 63A | HV 63A | 63 | 0 | [10.0, 2.84, 0.368, 0.164, 0.1, 0.0621, 0.0378, 0.0195, 0.01] | [10.0, 1.82, 0.344, 0.1, 0.0467, 0.0269, 0.01] | 0 | [189.0, 220.0, 300.0, 350.0, 393.0, 450.0, 530.0, 700.0, 961.0] | [378.0, 500.0, 700.0, 934.0, 1200.0, 1500.0, 2366.0]
HV 80A | HV 80A | 80 | 0 | [10.0, 2.05, 0.369, 0.198, 0.1, 0.051, 0.0298, 0.01] | [10.0, 4.15, 1.03, 0.198, 0.1, 0.051, 0.0172, 0.01] | 0 | [240.0, 300.0, 400.0, 450.0, 530.0, 650.0, 800.0, 1311.0] | [480.0, 550.0, 700.0, 1000.0, 1260.0, 1600.0, 2500.0, 3227.0]
Siemens NH-1-100 | Siemens NH-1-100 | 100 | [5400.0, 2000.0, 400.0, 20.0, 1.0, 0.2, 0.012, 0.004] | 0 | 0 | [150.0, 190.0, 250.0, 430.0, 900.0, 1250.0, 2700.0, 3600.0] | 0 | 0
Siemens NH-1-125 | Siemens NH-1-125 | 125 | [4800.0, 120.0, 7.0, 0.1, 0.004] | 0 | 0 | [180.0, 400.0, 740.0, 2000.0, 4250.0] | 0 | 0
Siemens NH-1-16 | Siemens NH-1-16 | 16 | [4000.0, 400.0, 2.0, 0.1, 0.04, 0.01] | 0 | 0 | [26.0, 35.0, 75.0, 150.0, 200.0, 300.0] | 0 | 0
Siemens NH-1-160 | Siemens NH-1-160 | 160 | [4800.0, 120.0, 7.0, 0.1, 0.004] | 0 | 0 | [210.0, 500.0, 900.0, 2300.0, 5000.0] | 0 | 0
Siemens NH-1-25 | Siemens NH-1-25 | 25 | [4000.0, 1000.0, 10.0, 0.2, 0.02, 0.01] | 0 | 0 | [40.0, 50.0, 100.0, 210.0, 400.0, 500.0] | 0 | 0
Siemens NH-1-50 | Siemens NH-1-50 | 50 | [4000.0, 40.0, 4.0, 1.0, 0.02, 0.01] | 0 | 0 | [86.0, 200.0, 300.0, 400.0, 1000.0, 1280.0] | 0 | 0
Siemens NH-1-63 | Siemens NH-1-63 | 63 | [4000.0, 100.0, 10.0, 2.0, 0.04, 0.01] | 0 | 0 | [100.0, 200.0, 300.0, 400.0, 1000.0, 1500.0] | 0 | 0
Siemens NH-1-80 | Siemens NH-1-80 | 80 | [4800.0, 120.0, 7.0, 0.1, 0.01] | 0 | 0 | [150.58, 250.0, 450.0, 1150.0, 2470.0] | 0 | 0
Siemens NH-2-1000 | Siemens NH-2-1000 | 1000 | [4800.0, 120.0, 7.0, 0.1, 0.004] | 0 | 0 | [1900.0, 3500.0, 8400.0, 24000.0, 52000.0] | 0 | 0
Siemens NH-2-200 | Siemens NH-2-200 | 200 | [4800.0, 120.0, 7.0, 0.1, 0.004] | 0 | 0 | [280.0, 650.0, 1200.0, 3000.0, 7000.0] | 0 | 0
Siemens NH-2-224 | Siemens NH-2-224 | 224 | [4800.0, 120.0, 7.0, 0.2, 0.04, 0.004] | 0 | 0 | [400.0, 750.0, 1453.0, 3025.0, 4315.0, 7600.0] | 0 | 0
Siemens NH-2-250 | Siemens NH-2-250 | 250 | [4800.0, 120.0, 7.0, 0.1, 0.004] | 0 | 0 | [450.0, 800.0, 1650.0, 4000.0, 8500.0] | 0 | 0
Siemens NH-2-315 | Siemens NH-2-315 | 315 | [4800.0, 120.0, 7.0, 0.1, 0.004] | 0 | 0 | [550.0, 920.0, 1900.0, 5000.0, 11000.0] | 0 | 0
Siemens NH-2-355 | Siemens NH-2-355 | 355 | [4800.0, 120.0, 6.0, 0.1, 0.004] | 0 | 0 | [650.0, 1116.27, 2350.0, 5840.0, 12790.0] | 0 | 0
Siemens NH-2-400 | Siemens NH-2-400 | 400 | [4800.0, 120.0, 7.0, 0.1, 0.004] | 0 | 0 | [720.0, 1350.0, 2800.0, 6500.0, 15000.0] | 0 | 0
Siemens NH-2-425 | Siemens NH-2-425 | 425 | [4800.0, 120.0, 7.0, 0.1, 0.004] | 0 | 0 | [850.0, 1500.0, 3050.0, 7500.0, 16500.0] | 0 | 0
Siemens NH-2-630 | Siemens NH-2-630 | 630 | [4800.0, 120.0, 7.0, 0.1, 0.004] | 0 | 0 | [1200.0, 2000.0, 4800.0, 12000.0, 26000.0] | 0 | 0

## dtypes
| element | column | dtype
0 | bus | name | object
1 | bus | vn_kv | float64
2 | bus | type | object
3 | bus | zone | object
4 | bus | in_service | bool
5 | load | name | object
6 | load | bus | uint32
7 | load | p_mw | float64
8 | load | q_mvar | float64
9 | load | const_z_percent | float64
10 | load | const_i_percent | float64
11 | load | sn_mva | float64
12 | load | scaling | float64
13 | load | in_service | bool
14 | load | type | object
15 | ext_grid | name | object
16 | ext_grid | bus | uint32
17 | ext_grid | vm_pu | float64
18 | ext_grid | va_degree | float64
19 | ext_grid | slack_weight | float64
20 | ext_grid | in_service | bool
21 | line | name | object
22 | line | std_type | object
23 | line | from_bus | uint32
24 | line | to_bus | uint32
25 | line | length_km | float64
26 | line | r_ohm_per_km | float64
27 | line | x_ohm_per_km | float64
28 | line | c_nf_per_km | float64
29 | line | g_us_per_km | float64
30 | line | max_i_ka | float64
31 | line | df | float64
32 | line | parallel | uint32
33 | line | type | object
34 | line | in_service | bool
35 | trafo | name | object
36 | trafo | std_type | object
37 | trafo | hv_bus | uint32
38 | trafo | lv_bus | uint32
39 | trafo | sn_mva | float64
40 | trafo | vn_hv_kv | float64
41 | trafo | vn_lv_kv | float64
42 | trafo | vk_percent | float64
43 | trafo | vkr_percent | float64
44 | trafo | pfe_kw | float64
45 | trafo | i0_percent | float64
46 | trafo | shift_degree | float64
47 | trafo | tap_side | object
48 | trafo | tap_neutral | int32
49 | trafo | tap_min | int32
50 | trafo | tap_max | int32
51 | trafo | tap_step_percent | float64
52 | trafo | tap_step_degree | float64
53 | trafo | tap_pos | int32
54 | trafo | tap_phase_shifter | bool
55 | trafo | parallel | uint32
56 | trafo | df | float64
57 | trafo | in_service | bool
58 | line_geodata | coords | object
59 | bus_geodata | x | float64
60 | bus_geodata | y | float64
61 | bus_geodata | coords | object

## parameters
| version | format_version | converged | OPF_converged | name | f_hz | sn_mva
0 | 2.14.6 | 2.14.0 | FALSE | FALSE |  | 50 | 1