## bus
| name | vn_kv | type | zone | in_service
0 | bus_LV_2936-2_0_5_node_0 | 0.4 | n |  | TRUE
1 | bus_LV_2936-2_0_5_node_1 | 0.4 | n |  | TRUE
2 | bus_LV_2936-2_0_5_node_2 | 0.4 | n |  | TRUE
3 | bus_LV_2936-2_0_5_node_3 | 0.4 | n |  | TRUE
4 | bus_LV_2936-2_0_5_node_4 | 0.4 | n |  | TRUE
5 | bus_LV_2936-2_0_5_node_5 | 0.4 | n |  | TRUE
6 | bus_LV_2936-2_0_5_node_141 | 0.4 | n |  | TRUE
7 | bus_LV_2936-2_0_5_node_89 | 0.4 | n |  | TRUE
8 | bus_LV_2936-2_0_5_node_178 | 0.4 | n |  | TRUE
9 | bus_LV_2936-2_0_5_node_146 | 0.4 | n |  | TRUE
10 | bus_LV_2936-2_0_5_node_87 | 0.4 | n |  | TRUE
11 | bus_LV_2936-2_0_5_node_6 | 0.4 | n |  | TRUE
12 | bus_LV_2936-2_0_5_node_7 | 0.4 | n |  | TRUE
13 | bus_LV_2936-2_0_5_node_8 | 0.4 | n |  | TRUE
14 | bus_LV_2936-2_0_5_node_9 | 0.4 | n |  | TRUE
15 | bus_LV_2936-2_0_5_node_10 | 0.4 | n |  | TRUE
16 | bus_LV_2936-2_0_5_node_11 | 0.4 | n |  | TRUE
17 | bus_LV_2936-2_0_5_node_135 | 0.4 | n |  | TRUE
18 | bus_LV_2936-2_0_5_node_15 | 0.4 | n |  | TRUE
19 | bus_LV_2936-2_0_5_node_12 | 0.4 | n |  | TRUE
20 | bus_LV_2936-2_0_5_node_72 | 0.4 | n |  | TRUE
21 | bus_LV_2936-2_0_5_node_136 | 0.4 | n |  | TRUE
22 | bus_LV_2936-2_0_5_node_137 | 0.4 | n |  | TRUE
23 | bus_LV_2936-2_0_5_node_134 | 0.4 | n |  | TRUE
24 | bus_LV_2936-2_0_5_node_117 | 0.4 | n |  | TRUE
25 | bus_LV_2936-2_0_5_node_13 | 0.4 | n |  | TRUE
26 | bus_LV_2936-2_0_5_node_73 | 0.4 | n |  | TRUE
27 | bus_LV_2936-2_0_5_node_14 | 0.4 | n |  | TRUE
28 | bus_LV_2936-2_0_5_node_115 | 0.4 | n |  | TRUE
29 | bus_LV_2936-2_0_5_node_16 | 0.4 | n |  | TRUE
30 | bus_LV_2936-2_0_5_node_17 | 0.4 | n |  | TRUE
31 | bus_LV_2936-2_0_5_node_27 | 0.4 | n |  | TRUE
32 | bus_LV_2936-2_0_5_node_28 | 0.4 | n |  | TRUE
33 | bus_LV_2936-2_0_5_node_19 | 0.4 | n |  | TRUE
34 | bus_LV_2936-2_0_5_node_29 | 0.4 | n |  | TRUE
35 | bus_LV_2936-2_0_5_node_18 | 0.4 | n |  | TRUE
36 | bus_LV_2936-2_0_5_node_20 | 0.4 | n |  | TRUE
37 | bus_LV_2936-2_0_5_node_165 | 0.4 | n |  | TRUE
38 | bus_LV_2936-2_0_5_node_24 | 0.4 | n |  | TRUE
39 | bus_LV_2936-2_0_5_node_21 | 0.4 | n |  | TRUE
40 | bus_LV_2936-2_0_5_node_22 | 0.4 | n |  | TRUE
41 | bus_LV_2936-2_0_5_node_23 | 0.4 | n |  | TRUE
42 | bus_LV_2936-2_0_5_node_164 | 0.4 | n |  | TRUE
43 | bus_LV_2936-2_0_5_node_154 | 0.4 | n |  | TRUE
44 | bus_LV_2936-2_0_5_node_25 | 0.4 | n |  | TRUE
45 | bus_LV_2936-2_0_5_node_26 | 0.4 | n |  | TRUE
46 | bus_LV_2936-2_0_5_node_96 | 0.4 | n |  | TRUE
47 | bus_LV_2936-2_0_5_node_36 | 0.4 | n |  | TRUE
48 | bus_LV_2936-2_0_5_node_30 | 0.4 | n |  | TRUE
49 | bus_LV_2936-2_0_5_node_31 | 0.4 | n |  | TRUE
50 | bus_LV_2936-2_0_5_node_40 | 0.4 | n |  | TRUE
51 | bus_LV_2936-2_0_5_node_41 | 0.4 | n |  | TRUE
52 | bus_LV_2936-2_0_5_node_35 | 0.4 | n |  | TRUE
53 | bus_LV_2936-2_0_5_node_33 | 0.4 | n |  | TRUE
54 | bus_LV_2936-2_0_5_node_32 | 0.4 | n |  | TRUE
55 | bus_LV_2936-2_0_5_node_34 | 0.4 | n |  | TRUE
56 | bus_LV_2936-2_0_5_node_37 | 0.4 | n |  | TRUE
57 | bus_LV_2936-2_0_5_node_97 | 0.4 | n |  | TRUE
58 | bus_LV_2936-2_0_5_node_38 | 0.4 | n |  | TRUE
59 | bus_LV_2936-2_0_5_node_103 | 0.4 | n |  | TRUE
60 | bus_LV_2936-2_0_5_node_39 | 0.4 | n |  | TRUE
61 | bus_LV_2936-2_0_5_node_42 | 0.4 | n |  | TRUE
62 | bus_LV_2936-2_0_5_node_112 | 0.4 | n |  | TRUE
63 | bus_LV_2936-2_0_5_node_168 | 0.4 | n |  | TRUE
64 | bus_LV_2936-2_0_5_node_110 | 0.4 | n |  | TRUE
65 | bus_LV_2936-2_0_5_node_167 | 0.4 | n |  | TRUE
66 | bus_LV_2936-2_0_5_node_43 | 0.4 | n |  | TRUE
67 | bus_LV_2936-2_0_5_node_44 | 0.4 | n |  | TRUE
68 | bus_LV_2936-2_0_5_node_46 | 0.4 | n |  | TRUE
69 | bus_LV_2936-2_0_5_node_147 | 0.4 | n |  | TRUE
70 | bus_LV_2936-2_0_5_node_47 | 0.4 | n |  | TRUE
71 | bus_LV_2936-2_0_5_node_166 | 0.4 | n |  | TRUE
72 | bus_LV_2936-2_0_5_node_48 | 0.4 | n |  | TRUE
73 | bus_LV_2936-2_0_5_node_188 | 0.4 | n |  | TRUE
74 | bus_LV_2936-2_0_5_node_189 | 0.4 | n |  | TRUE
75 | bus_LV_2936-2_0_5_node_181 | 0.4 | n |  | TRUE
76 | bus_LV_2936-2_0_5_node_65 | 0.4 | n |  | TRUE
77 | bus_LV_2936-2_0_5_node_70 | 0.4 | n |  | TRUE
78 | bus_LV_2936-2_0_5_node_190 | 0.4 | n |  | TRUE
79 | bus_LV_2936-2_0_5_node_191 | 0.4 | n |  | TRUE
80 | bus_LV_2936-2_0_5_node_182 | 0.4 | n |  | TRUE
81 | bus_LV_2936-2_0_5_node_183 | 0.4 | n |  | TRUE
82 | bus_LV_2936-2_0_5_node_180 | 0.4 | n |  | TRUE
83 | bus_LV_2936-2_0_5_node_49 | 0.4 | n |  | TRUE
84 | bus_LV_2936-2_0_5_node_50 | 0.4 | n |  | TRUE
85 | bus_LV_2936-2_0_5_node_51 | 0.4 | n |  | TRUE
86 | bus_LV_2936-2_0_5_node_150 | 0.4 | n |  | TRUE
87 | bus_LV_2936-2_0_5_node_151 | 0.4 | n |  | TRUE
88 | bus_LV_2936-2_0_5_node_71 | 0.4 | n |  | TRUE
89 | bus_LV_2936-2_0_5_node_174 | 0.4 | n |  | TRUE
90 | bus_LV_2936-2_0_5_node_52 | 0.4 | n |  | TRUE
91 | bus_LV_2936-2_0_5_node_53 | 0.4 | n |  | TRUE
92 | bus_LV_2936-2_0_5_node_54 | 0.4 | n |  | TRUE
93 | bus_LV_2936-2_0_5_node_55 | 0.4 | n |  | TRUE
94 | bus_LV_2936-2_0_5_node_187 | 0.4 | n |  | TRUE
95 | bus_LV_2936-2_0_5_node_155 | 0.4 | n |  | TRUE
96 | bus_LV_2936-2_0_5_node_138 | 0.4 | n |  | TRUE
97 | bus_LV_2936-2_0_5_node_132 | 0.4 | n |  | TRUE
98 | bus_LV_2936-2_0_5_node_156 | 0.4 | n |  | TRUE
99 | bus_LV_2936-2_0_5_node_148 | 0.4 | n |  | TRUE
100 | bus_LV_2936-2_0_5_node_185 | 0.4 | n |  | TRUE
101 | bus_LV_2936-2_0_5_node_133 | 0.4 | n |  | TRUE
102 | bus_LV_2936-2_0_5_node_56 | 0.4 | n |  | TRUE
103 | bus_LV_2936-2_0_5_node_57 | 0.4 | n |  | TRUE
104 | bus_LV_2936-2_0_5_node_58 | 0.4 | n |  | TRUE
105 | bus_LV_2936-2_0_5_node_59 | 0.4 | n |  | TRUE
106 | bus_LV_2936-2_0_5_node_61 | 0.4 | n |  | TRUE
107 | bus_LV_2936-2_0_5_node_129 | 0.4 | n |  | TRUE
108 | bus_LV_2936-2_0_5_node_60 | 0.4 | n |  | TRUE
109 | bus_LV_2936-2_0_5_node_108 | 0.4 | n |  | TRUE
110 | bus_LV_2936-2_0_5_node_90 | 0.4 | n |  | TRUE
111 | bus_LV_2936-2_0_5_node_106 | 0.4 | n |  | TRUE
112 | bus_LV_2936-2_0_5_node_62 | 0.4 | n |  | TRUE
113 | bus_LV_2936-2_0_5_node_63 | 0.4 | n |  | TRUE
114 | bus_LV_2936-2_0_5_node_64 | 0.4 | n |  | TRUE
115 | bus_LV_2936-2_0_5_node_66 | 0.4 | n |  | TRUE
116 | bus_LV_2936-2_0_5_node_149 | 0.4 | n |  | TRUE
117 | bus_LV_2936-2_0_5_node_139 | 0.4 | n |  | TRUE
118 | bus_LV_2936-2_0_5_node_170 | 0.4 | n |  | TRUE
119 | bus_LV_2936-2_0_5_node_140 | 0.4 | n |  | TRUE
120 | bus_LV_2936-2_0_5_node_67 | 0.4 | n |  | TRUE
121 | bus_LV_2936-2_0_5_node_68 | 0.4 | n |  | TRUE
122 | bus_LV_2936-2_0_5_node_69 | 0.4 | n |  | TRUE
123 | bus_LV_2936-2_0_5_node_74 | 0.4 | n |  | TRUE
124 | bus_LV_2936-2_0_5_node_75 | 0.4 | n |  | TRUE
125 | bus_LV_2936-2_0_5_node_76 | 0.4 | n |  | TRUE
126 | bus_LV_2936-2_0_5_node_77 | 0.4 | n |  | TRUE
127 | bus_LV_2936-2_0_5_node_78 | 0.4 | n |  | TRUE
128 | bus_LV_2936-2_0_5_node_111 | 0.4 | n |  | TRUE
129 | bus_LV_2936-2_0_5_node_177 | 0.4 | n |  | TRUE
130 | bus_LV_2936-2_0_5_node_176 | 0.4 | n |  | TRUE
131 | bus_LV_2936-2_0_5_node_79 | 0.4 | n |  | TRUE
132 | bus_LV_2936-2_0_5_node_80 | 0.4 | n |  | TRUE
133 | bus_LV_2936-2_0_5_node_81 | 0.4 | n |  | TRUE
134 | bus_LV_2936-2_0_5_node_82 | 0.4 | n |  | TRUE
135 | bus_LV_2936-2_0_5_node_83 | 0.4 | n |  | TRUE
136 | bus_LV_2936-2_0_5_node_84 | 0.4 | n |  | TRUE
137 | bus_LV_2936-2_0_5_node_162 | 0.4 | n |  | TRUE
138 | bus_LV_2936-2_0_5_node_104 | 0.4 | n |  | TRUE
139 | bus_LV_2936-2_0_5_node_161 | 0.4 | n |  | TRUE
140 | bus_LV_2936-2_0_5_node_85 | 0.4 | n |  | TRUE
141 | bus_LV_2936-2_0_5_node_86 | 0.4 | n |  | TRUE
142 | bus_LV_2936-2_0_5_node_91 | 0.4 | n |  | TRUE
143 | bus_LV_2936-2_0_5_node_92 | 0.4 | n |  | TRUE
144 | bus_LV_2936-2_0_5_node_93 | 0.4 | n |  | TRUE
145 | bus_LV_2936-2_0_5_node_94 | 0.4 | n |  | TRUE
146 | bus_LV_2936-2_0_5_node_145 | 0.4 | n |  | TRUE
147 | bus_LV_2936-2_0_5_node_95 | 0.4 | n |  | TRUE
148 | bus_LV_2936-2_0_5_node_143 | 0.4 | n |  | TRUE
149 | bus_LV_2936-2_0_5_node_184 | 0.4 | n |  | TRUE
150 | bus_LV_2936-2_0_5_node_142 | 0.4 | n |  | TRUE
151 | bus_LV_2936-2_0_5_node_98 | 0.4 | n |  | TRUE
152 | bus_LV_2936-2_0_5_node_99 | 0.4 | n |  | TRUE
153 | bus_LV_2936-2_0_5_node_100 | 0.4 | n |  | TRUE
154 | bus_LV_2936-2_0_5_node_101 | 0.4 | n |  | TRUE
155 | bus_LV_2936-2_0_5_node_102 | 0.4 | n |  | TRUE
156 | bus_LV_2936-2_0_5_node_158 | 0.4 | n |  | TRUE
157 | bus_LV_2936-2_0_5_node_160 | 0.4 | n |  | TRUE
158 | bus_LV_2936-2_0_5_node_157 | 0.4 | n |  | TRUE
159 | bus_LV_2936-2_0_5_node_144 | 0.4 | n |  | TRUE
160 | bus_LV_2936-2_0_5_node_120 | 0.4 | n |  | TRUE
161 | bus_LV_2936-2_0_5_node_121 | 0.4 | n |  | TRUE
162 | bus_LV_2936-2_0_5_node_119 | 0.4 | n |  | TRUE
163 | bus_LV_2936-2_0_5_node_159 | 0.4 | n |  | TRUE
164 | bus_LV_2936-2_0_5_node_105 | 0.4 | n |  | TRUE
165 | bus_LV_2936-2_0_5_node_107 | 0.4 | n |  | TRUE
166 | bus_LV_2936-2_0_5_node_109 | 0.4 | n |  | TRUE
167 | bus_LV_2936-2_0_5_node_126 | 0.4 | n |  | TRUE
168 | bus_LV_2936-2_0_5_node_171 | 0.4 | n |  | TRUE
169 | bus_LV_2936-2_0_5_node_172 | 0.4 | n |  | TRUE
170 | bus_LV_2936-2_0_5_node_124 | 0.4 | n |  | TRUE
171 | bus_LV_2936-2_0_5_node_113 | 0.4 | n |  | TRUE
172 | bus_LV_2936-2_0_5_node_114 | 0.4 | n |  | TRUE
173 | bus_LV_2936-2_0_5_node_116 | 0.4 | n |  | TRUE
174 | bus_LV_2936-2_0_5_node_152 | 0.4 | n |  | TRUE
175 | bus_LV_2936-2_0_5_node_153 | 0.4 | n |  | TRUE
176 | bus_LV_2936-2_0_5_node_130 | 0.4 | n |  | TRUE
177 | bus_LV_2936-2_0_5_node_179 | 0.4 | n |  | TRUE
178 | bus_LV_2936-2_0_5_node_118 | 0.4 | n |  | TRUE
179 | bus_LV_2936-2_0_5_node_122 | 0.4 | n |  | TRUE
180 | bus_LV_2936-2_0_5_node_131 | 0.4 | n |  | TRUE
181 | bus_LV_2936-2_0_5_node_128 | 0.4 | n |  | TRUE
182 | bus_LV_2936-2_0_5_node_123 | 0.4 | n |  | TRUE
183 | bus_LV_2936-2_0_5_node_125 | 0.4 | n |  | TRUE
184 | bus_LV_2936-2_0_5_node_127 | 0.4 | n |  | TRUE
185 | bus_LV_2936-2_0_5_node_175 | 0.4 | n |  | TRUE
186 | bus_LV_2936-2_0_5_node_173 | 0.4 | n |  | TRUE
187 | bus_LV_2936-2_0_5_node_169 | 0.4 | n |  | TRUE
188 | bus_LV_2936-2_0_5_node_186 | 0.4 | n |  | TRUE
189 | bus_LV_2936-2_0_5_node_163 | 0.4 | n |  | TRUE
190 | bus_MV_401_0_node_85 | 20 | n |  | TRUE

## load
| name | bus | p_mw | q_mvar | const_z_percent | const_i_percent | sn_mva | scaling | in_service | type
0 | LV_2936-2_0_5_load_0 | 0 | 0.0025336 | 0.00063497 | 0 | 0 |  | 1 | TRUE | wye
1 | LV_2936-2_0_5_load_2 | 2 | 0.00091494 | 0.00022931 | 0 | 0 |  | 1 | TRUE | wye
2 | LV_2936-2_0_5_load_3 | 3 | 0.0028399 | 0.00071175 | 0 | 0 |  | 1 | TRUE | wye
3 | LV_2936-2_0_5_load_4 | 4 | 0.0011254 | 0.00028205 | 0 | 0 |  | 1 | TRUE | wye
4 | LV_2936-2_0_5_load_89 | 7 | 0.0021793 | 0.00054618 | 0 | 0 |  | 1 | TRUE | wye
5 | LV_2936-2_0_5_load_178 | 8 | 0.00040466 | 0.00010142 | 0 | 0 |  | 1 | TRUE | wye
6 | LV_2936-2_0_5_load_146 | 9 | 0.0023895 | 0.00059885 | 0 | 0 |  | 1 | TRUE | wye
7 | LV_2936-2_0_5_load_6 | 11 | 0.0030675 | 0.00076878 | 0 | 0 |  | 1 | TRUE | wye
8 | LV_2936-2_0_5_load_7 | 12 | 0.0008408 | 0.00021072 | 0 | 0 |  | 1 | TRUE | wye
9 | LV_2936-2_0_5_load_9 | 14 | 0.0017406 | 0.00043623 | 0 | 0 |  | 1 | TRUE | wye
10 | LV_2936-2_0_5_load_11 | 16 | 0.0020073 | 0.00050307 | 0 | 0 |  | 1 | TRUE | wye
11 | LV_2936-2_0_5_load_15 | 18 | 0.0029146 | 0.00073048 | 0 | 0 |  | 1 | TRUE | wye
12 | LV_2936-2_0_5_load_12 | 19 | 0.0037347 | 0.000936 | 0 | 0 |  | 1 | TRUE | wye
13 | LV_2936-2_0_5_load_72 | 20 | 0.0010625 | 0.00026629 | 0 | 0 |  | 1 | TRUE | wye
14 | LV_2936-2_0_5_load_136 | 21 | 0.001632 | 0.00040902 | 0 | 0 |  | 1 | TRUE | wye
15 | LV_2936-2_0_5_load_137 | 22 | 0.0012857 | 0.00032224 | 0 | 0 |  | 1 | TRUE | wye
16 | LV_2936-2_0_5_load_134 | 23 | 0.0012105 | 0.00030339 | 0 | 0 |  | 1 | TRUE | wye
17 | LV_2936-2_0_5_load_117 | 24 | 0.0019746 | 0.00049488 | 0 | 0 |  | 1 | TRUE | wye
18 | LV_2936-2_0_5_load_13 | 25 | 0.0042924 | 0.0010758 | 0 | 0 |  | 1 | TRUE | wye
19 | LV_2936-2_0_5_load_73 | 26 | 0.0065521 | 0.0016421 | 0 | 0 |  | 1 | TRUE | wye
20 | LV_2936-2_0_5_load_14 | 27 | 0.0020444 | 0.00051237 | 0 | 0 |  | 1 | TRUE | wye
21 | LV_2936-2_0_5_load_16 | 29 | 0.010155 | 0.0025451 | 0 | 0 |  | 1 | TRUE | wye
22 | LV_2936-2_0_5_load_17 | 30 | 0.00055551 | 0.00013922 | 0 | 0 |  | 1 | TRUE | wye
23 | LV_2936-2_0_5_load_27 | 31 | 0.001178 | 0.00029523 | 0 | 0 |  | 1 | TRUE | wye
24 | LV_2936-2_0_5_load_28 | 32 | 0.00068428 | 0.0001715 | 0 | 0 |  | 1 | TRUE | wye
25 | LV_2936-2_0_5_load_19 | 33 | 0.00034223 | 8.577e-05 | 0 | 0 |  | 1 | TRUE | wye
26 | LV_2936-2_0_5_load_20 | 36 | 0.0003438 | 8.6165e-05 | 0 | 0 |  | 1 | TRUE | wye
27 | LV_2936-2_0_5_load_21 | 39 | 0.0035269 | 0.00088391 | 0 | 0 |  | 1 | TRUE | wye
28 | LV_2936-2_0_5_load_22 | 40 | 0.0020416 | 0.00051168 | 0 | 0 |  | 1 | TRUE | wye
29 | LV_2936-2_0_5_load_23 | 41 | 0.00034406 | 8.623e-05 | 0 | 0 |  | 1 | TRUE | wye
30 | LV_2936-2_0_5_load_164 | 42 | 0.00070772 | 0.00017737 | 0 | 0 |  | 1 | TRUE | wye
31 | LV_2936-2_0_5_load_25 | 44 | 0.0063285 | 0.0015861 | 0 | 0 |  | 1 | TRUE | wye
32 | LV_2936-2_0_5_load_26 | 45 | 0.00070051 | 0.00017556 | 0 | 0 |  | 1 | TRUE | wye
33 | LV_2936-2_0_5_load_96 | 46 | 0.0021954 | 0.00055022 | 0 | 0 |  | 1 | TRUE | wye
34 | LV_2936-2_0_5_load_30 | 48 | 0.00067749 | 0.00016979 | 0 | 0 |  | 1 | TRUE | wye
35 | LV_2936-2_0_5_load_31 | 49 | 0.00072604 | 0.00018196 | 0 | 0 |  | 1 | TRUE | wye
36 | LV_2936-2_0_5_load_40 | 50 | 0.0015711 | 0.00039375 | 0 | 0 |  | 1 | TRUE | wye
37 | LV_2936-2_0_5_load_41 | 51 | 0.0003248 | 8.1402e-05 | 0 | 0 |  | 1 | TRUE | wye
38 | LV_2936-2_0_5_load_35 | 52 | 0.00094375 | 0.00023653 | 0 | 0 |  | 1 | TRUE | wye
39 | LV_2936-2_0_5_load_33 | 53 | 0.0010703 | 0.00026823 | 0 | 0 |  | 1 | TRUE | wye
40 | LV_2936-2_0_5_load_32 | 54 | 0.0011795 | 0.00029562 | 0 | 0 |  | 1 | TRUE | wye
41 | LV_2936-2_0_5_load_37 | 56 | 0.0029658 | 0.0007433 | 0 | 0 |  | 1 | TRUE | wye
42 | LV_2936-2_0_5_load_97 | 57 | 0.0029026 | 0.00072746 | 0 | 0 |  | 1 | TRUE | wye
43 | LV_2936-2_0_5_load_38 | 58 | 0.0042494 | 0.001065 | 0 | 0 |  | 1 | TRUE | wye
44 | LV_2936-2_0_5_load_103 | 59 | 0.0021516 | 0.00053924 | 0 | 0 |  | 1 | TRUE | wye
45 | LV_2936-2_0_5_load_39 | 60 | 0.00036957 | 9.2624e-05 | 0 | 0 |  | 1 | TRUE | wye
46 | LV_2936-2_0_5_load_112 | 62 | 0.00065634 | 0.0001645 | 0 | 0 |  | 1 | TRUE | wye
47 | LV_2936-2_0_5_load_168 | 63 | 0.0013259 | 0.0003323 | 0 | 0 |  | 1 | TRUE | wye
48 | LV_2936-2_0_5_load_110 | 64 | 0.0009174 | 0.00022992 | 0 | 0 |  | 1 | TRUE | wye
49 | LV_2936-2_0_5_load_167 | 65 | 0.000864 | 0.00021654 | 0 | 0 |  | 1 | TRUE | wye
50 | LV_2936-2_0_5_load_43 | 66 | 0.0022856 | 0.00057283 | 0 | 0 |  | 1 | TRUE | wye
51 | LV_2936-2_0_5_load_46 | 68 | 0.00056006 | 0.00014036 | 0 | 0 |  | 1 | TRUE | wye
52 | LV_2936-2_0_5_load_147 | 69 | 0.0013049 | 0.00032705 | 0 | 0 |  | 1 | TRUE | wye
53 | LV_2936-2_0_5_load_47 | 70 | 0.001513 | 0.0003792 | 0 | 0 |  | 1 | TRUE | wye
54 | LV_2936-2_0_5_load_166 | 71 | 0.00047466 | 0.00011896 | 0 | 0 |  | 1 | TRUE | wye
55 | LV_2936-2_0_5_load_189 | 74 | 0.001818 | 0.00045564 | 0 | 0 |  | 1 | TRUE | wye
56 | LV_2936-2_0_5_load_70 | 77 | 0.00068626 | 0.00017199 | 0 | 0 |  | 1 | TRUE | wye
57 | LV_2936-2_0_5_load_190 | 78 | 0.0016185 | 0.00040564 | 0 | 0 |  | 1 | TRUE | wye
58 | LV_2936-2_0_5_load_191 | 79 | 0.0016139 | 0.00040449 | 0 | 0 |  | 1 | TRUE | wye
59 | LV_2936-2_0_5_load_182 | 80 | 0.0029214 | 0.00073218 | 0 | 0 |  | 1 | TRUE | wye
60 | LV_2936-2_0_5_load_183 | 81 | 0.0016156 | 0.00040491 | 0 | 0 |  | 1 | TRUE | wye
61 | LV_2936-2_0_5_load_180 | 82 | 0.0022038 | 0.00055233 | 0 | 0 |  | 1 | TRUE | wye
62 | LV_2936-2_0_5_load_49 | 83 | 0.0026943 | 0.00067525 | 0 | 0 |  | 1 | TRUE | wye
63 | LV_2936-2_0_5_load_50 | 84 | 0.002035 | 0.00051001 | 0 | 0 |  | 1 | TRUE | wye
64 | LV_2936-2_0_5_load_150 | 86 | 0.0019592 | 0.00049101 | 0 | 0 |  | 1 | TRUE | wye
65 | LV_2936-2_0_5_load_151 | 87 | 0.0035064 | 0.00087879 | 0 | 0 |  | 1 | TRUE | wye
66 | LV_2936-2_0_5_load_71 | 88 | 0.0021342 | 0.00053487 | 0 | 0 |  | 1 | TRUE | wye
67 | LV_2936-2_0_5_load_174 | 89 | 0.0027794 | 0.00069657 | 0 | 0 |  | 1 | TRUE | wye
68 | LV_2936-2_0_5_load_55 | 93 | 0.0024192 | 0.0006063 | 0 | 0 |  | 1 | TRUE | wye
69 | LV_2936-2_0_5_load_187 | 94 | 0.0040352 | 0.0010113 | 0 | 0 |  | 1 | TRUE | wye
70 | LV_2936-2_0_5_load_138 | 96 | 0.0012169 | 0.00030497 | 0 | 0 |  | 1 | TRUE | wye
71 | LV_2936-2_0_5_load_132 | 97 | 0.0035984 | 0.00090184 | 0 | 0 |  | 1 | TRUE | wye
72 | LV_2936-2_0_5_load_156 | 98 | 0.00194 | 0.00048622 | 0 | 0 |  | 1 | TRUE | wye
73 | LV_2936-2_0_5_load_148 | 99 | 0.0065051 | 0.0016303 | 0 | 0 |  | 1 | TRUE | wye
74 | LV_2936-2_0_5_load_185 | 100 | 0.0022627 | 0.00056708 | 0 | 0 |  | 1 | TRUE | wye
75 | LV_2936-2_0_5_load_133 | 101 | 0.0044647 | 0.001119 | 0 | 0 |  | 1 | TRUE | wye
76 | LV_2936-2_0_5_load_56 | 102 | 0.0020843 | 0.00052237 | 0 | 0 |  | 1 | TRUE | wye
77 | LV_2936-2_0_5_load_57 | 103 | 0.002352 | 0.00058946 | 0 | 0 |  | 1 | TRUE | wye
78 | LV_2936-2_0_5_load_59 | 105 | 0.0017043 | 0.00042713 | 0 | 0 |  | 1 | TRUE | wye
79 | LV_2936-2_0_5_load_61 | 106 | 0.001381 | 0.00034611 | 0 | 0 |  | 1 | TRUE | wye
80 | LV_2936-2_0_5_load_129 | 107 | 0.00087399 | 0.00021904 | 0 | 0 |  | 1 | TRUE | wye
81 | LV_2936-2_0_5_load_60 | 108 | 0.005502 | 0.0013789 | 0 | 0 |  | 1 | TRUE | wye
82 | LV_2936-2_0_5_load_90 | 110 | 0.0023667 | 0.00059316 | 0 | 0 |  | 1 | TRUE | wye
83 | LV_2936-2_0_5_load_62 | 112 | 0.0018446 | 0.0004623 | 0 | 0 |  | 1 | TRUE | wye
84 | LV_2936-2_0_5_load_63 | 113 | 0.001761 | 0.00044134 | 0 | 0 |  | 1 | TRUE | wye
85 | LV_2936-2_0_5_load_64 | 114 | 0.001013 | 0.00025389 | 0 | 0 |  | 1 | TRUE | wye
86 | LV_2936-2_0_5_load_66 | 115 | 0.0011842 | 0.0002968 | 0 | 0 |  | 1 | TRUE | wye
87 | LV_2936-2_0_5_load_149 | 116 | 0.0020088 | 0.00050346 | 0 | 0 |  | 1 | TRUE | wye
88 | LV_2936-2_0_5_load_139 | 117 | 0.0037772 | 0.00094666 | 0 | 0 |  | 1 | TRUE | wye
89 | LV_2936-2_0_5_load_170 | 118 | 0.0014386 | 0.00036054 | 0 | 0 |  | 1 | TRUE | wye
90 | LV_2936-2_0_5_load_140 | 119 | 0.0026501 | 0.00066418 | 0 | 0 |  | 1 | TRUE | wye
91 | LV_2936-2_0_5_load_67 | 120 | 0.0031464 | 0.00078856 | 0 | 0 |  | 1 | TRUE | wye
92 | LV_2936-2_0_5_load_68 | 121 | 0.0026968 | 0.00067589 | 0 | 0 |  | 1 | TRUE | wye
93 | LV_2936-2_0_5_load_69 | 122 | 0.0025353 | 0.00063541 | 0 | 0 |  | 1 | TRUE | wye
94 | LV_2936-2_0_5_load_74 | 123 | 0.00078125 | 0.0001958 | 0 | 0 |  | 1 | TRUE | wye
95 | LV_2936-2_0_5_load_75 | 124 | 0.0010422 | 0.0002612 | 0 | 0 |  | 1 | TRUE | wye
96 | LV_2936-2_0_5_load_76 | 125 | 0.0010932 | 0.00027399 | 0 | 0 |  | 1 | TRUE | wye
97 | LV_2936-2_0_5_load_77 | 126 | 0.00039036 | 9.7834e-05 | 0 | 0 |  | 1 | TRUE | wye
98 | LV_2936-2_0_5_load_78 | 127 | 0.0024371 | 0.00061079 | 0 | 0 |  | 1 | TRUE | wye
99 | LV_2936-2_0_5_load_111 | 128 | 0.00061363 | 0.00015379 | 0 | 0 |  | 1 | TRUE | wye
100 | LV_2936-2_0_5_load_177 | 129 | 0.001209 | 0.000303 | 0 | 0 |  | 1 | TRUE | wye
101 | LV_2936-2_0_5_load_176 | 130 | 0.00091263 | 0.00022873 | 0 | 0 |  | 1 | TRUE | wye
102 | LV_2936-2_0_5_load_79 | 131 | 0.0022938 | 0.00057488 | 0 | 0 |  | 1 | TRUE | wye
103 | LV_2936-2_0_5_load_80 | 132 | 0.0010887 | 0.00027285 | 0 | 0 |  | 1 | TRUE | wye
104 | LV_2936-2_0_5_load_82 | 134 | 0.00092445 | 0.00023169 | 0 | 0 |  | 1 | TRUE | wye
105 | LV_2936-2_0_5_load_162 | 137 | 0.00091381 | 0.00022902 | 0 | 0 |  | 1 | TRUE | wye
106 | LV_2936-2_0_5_load_104 | 138 | 0.004792 | 0.001201 | 0 | 0 |  | 1 | TRUE | wye
107 | LV_2936-2_0_5_load_161 | 139 | 0.0012348 | 0.00030947 | 0 | 0 |  | 1 | TRUE | wye
108 | LV_2936-2_0_5_load_85 | 140 | 0.0022009 | 0.0005516 | 0 | 0 |  | 1 | TRUE | wye
109 | LV_2936-2_0_5_load_86 | 141 | 0.0016654 | 0.00041739 | 0 | 0 |  | 1 | TRUE | wye
110 | LV_2936-2_0_5_load_91 | 142 | 0.0062054 | 0.0015552 | 0 | 0 |  | 1 | TRUE | wye
111 | LV_2936-2_0_5_load_92 | 143 | 0.0018787 | 0.00047086 | 0 | 0 |  | 1 | TRUE | wye
112 | LV_2936-2_0_5_load_93 | 144 | 0.0015794 | 0.00039582 | 0 | 0 |  | 1 | TRUE | wye
113 | LV_2936-2_0_5_load_94 | 145 | 0.0012907 | 0.00032349 | 0 | 0 |  | 1 | TRUE | wye
114 | LV_2936-2_0_5_load_145 | 146 | 0.00075176 | 0.00018841 | 0 | 0 |  | 1 | TRUE | wye
115 | LV_2936-2_0_5_load_95 | 147 | 0.0025404 | 0.00063668 | 0 | 0 |  | 1 | TRUE | wye
116 | LV_2936-2_0_5_load_143 | 148 | 0.0020984 | 0.00052591 | 0 | 0 |  | 1 | TRUE | wye
117 | LV_2936-2_0_5_load_184 | 149 | 0.0010864 | 0.00027228 | 0 | 0 |  | 1 | TRUE | wye
118 | LV_2936-2_0_5_load_142 | 150 | 0.0014432 | 0.00036169 | 0 | 0 |  | 1 | TRUE | wye
119 | LV_2936-2_0_5_load_98 | 151 | 0.0017662 | 0.00044265 | 0 | 0 |  | 1 | TRUE | wye
120 | LV_2936-2_0_5_load_99 | 152 | 0.0019797 | 0.00049615 | 0 | 0 |  | 1 | TRUE | wye
121 | LV_2936-2_0_5_load_100 | 153 | 0.0039426 | 0.0009881 | 0 | 0 |  | 1 | TRUE | wye
122 | LV_2936-2_0_5_load_102 | 155 | 0.0038458 | 0.00096385 | 0 | 0 |  | 1 | TRUE | wye
123 | LV_2936-2_0_5_load_158 | 156 | 0.0014487 | 0.00036307 | 0 | 0 |  | 1 | TRUE | wye
124 | LV_2936-2_0_5_load_160 | 157 | 0.0020676 | 0.00051818 | 0 | 0 |  | 1 | TRUE | wye
125 | LV_2936-2_0_5_load_157 | 158 | 0.00083306 | 0.00020878 | 0 | 0 |  | 1 | TRUE | wye
126 | LV_2936-2_0_5_load_144 | 159 | 0.0027781 | 0.00069625 | 0 | 0 |  | 1 | TRUE | wye
127 | LV_2936-2_0_5_load_120 | 160 | 0.0023848 | 0.0005977 | 0 | 0 |  | 1 | TRUE | wye
128 | LV_2936-2_0_5_load_121 | 161 | 0.0017154 | 0.00042991 | 0 | 0 |  | 1 | TRUE | wye
129 | LV_2936-2_0_5_load_159 | 163 | 0.0047141 | 0.0011815 | 0 | 0 |  | 1 | TRUE | wye
130 | LV_2936-2_0_5_load_105 | 164 | 0.0012067 | 0.00030244 | 0 | 0 |  | 1 | TRUE | wye
131 | LV_2936-2_0_5_load_107 | 165 | 0.0028256 | 0.00070817 | 0 | 0 |  | 1 | TRUE | wye
132 | LV_2936-2_0_5_load_109 | 166 | 0.0024036 | 0.00060241 | 0 | 0 |  | 1 | TRUE | wye
133 | LV_2936-2_0_5_load_126 | 167 | 0.00086512 | 0.00021682 | 0 | 0 |  | 1 | TRUE | wye
134 | LV_2936-2_0_5_load_171 | 168 | 0.0031957 | 0.00080092 | 0 | 0 |  | 1 | TRUE | wye
135 | LV_2936-2_0_5_load_172 | 169 | 0.0030007 | 0.00075204 | 0 | 0 |  | 1 | TRUE | wye
136 | LV_2936-2_0_5_load_113 | 171 | 0.0018835 | 0.00047204 | 0 | 0 |  | 1 | TRUE | wye
137 | LV_2936-2_0_5_load_114 | 172 | 0.0016825 | 0.00042168 | 0 | 0 |  | 1 | TRUE | wye
138 | LV_2936-2_0_5_load_116 | 173 | 0.0014353 | 0.00035972 | 0 | 0 |  | 1 | TRUE | wye
139 | LV_2936-2_0_5_load_152 | 174 | 0.0011843 | 0.00029682 | 0 | 0 |  | 1 | TRUE | wye
140 | LV_2936-2_0_5_load_153 | 175 | 0.0019064 | 0.00047778 | 0 | 0 |  | 1 | TRUE | wye
141 | LV_2936-2_0_5_load_179 | 177 | 0.0013061 | 0.00032734 | 0 | 0 |  | 1 | TRUE | wye
142 | LV_2936-2_0_5_load_118 | 178 | 0.0034065 | 0.00085376 | 0 | 0 |  | 1 | TRUE | wye
143 | LV_2936-2_0_5_load_122 | 179 | 0.0030416 | 0.0007623 | 0 | 0 |  | 1 | TRUE | wye
144 | LV_2936-2_0_5_load_131 | 180 | 0.0021272 | 0.00053314 | 0 | 0 |  | 1 | TRUE | wye
145 | LV_2936-2_0_5_load_128 | 181 | 0.0033353 | 0.00083591 | 0 | 0 |  | 1 | TRUE | wye
146 | LV_2936-2_0_5_load_123 | 182 | 0.0036235 | 0.00090815 | 0 | 0 |  | 1 | TRUE | wye
147 | LV_2936-2_0_5_load_125 | 183 | 0.004901 | 0.0012283 | 0 | 0 |  | 1 | TRUE | wye
148 | LV_2936-2_0_5_load_127 | 184 | 0.0025801 | 0.00064664 | 0 | 0 |  | 1 | TRUE | wye
149 | LV_2936-2_0_5_load_175 | 185 | 0.0020255 | 0.00050765 | 0 | 0 |  | 1 | TRUE | wye
150 | LV_2936-2_0_5_load_173 | 186 | 0.0049652 | 0.0012444 | 0 | 0 |  | 1 | TRUE | wye
151 | LV_2936-2_0_5_load_169 | 187 | 0.0023651 | 0.00059276 | 0 | 0 |  | 1 | TRUE | wye
152 | LV_2936-2_0_5_load_186 | 188 | 0.0024626 | 0.00061719 | 0 | 0 |  | 1 | TRUE | wye
153 | LV_2936-2_0_5_load_163 | 189 | 0.00066974 | 0.00016785 | 0 | 0 |  | 1 | TRUE | wye

## ext_grid
| name | bus | vm_pu | va_degree | slack_weight | in_service
0 |  | 92 | 1 | 0 | 1 | TRUE

## line
| name | std_type | from_bus | to_bus | length_km | r_ohm_per_km | x_ohm_per_km | c_nf_per_km | g_us_per_km | max_i_ka | df | parallel | type | in_service
0 | LV_2936-2_0_5_line_0 |  | 0 | 1 | 0.026216 | 0.125 | 0.08 | 261 | 0 | 0.364 | 1 | 1 | cs | TRUE
1 | LV_2936-2_0_5_line_1 |  | 0 | 2 | 0.028474 | 0.125 | 0.08 | 261 | 0 | 0.364 | 1 | 1 | cs | TRUE
2 | LV_2936-2_0_5_line_2 |  | 1 | 3 | 0.024142 | 0.125 | 0.08 | 261 | 0 | 0.364 | 1 | 1 | cs | TRUE
3 | LV_2936-2_0_5_line_3 |  | 3 | 4 | 0.013386 | 0.125 | 0.08 | 261 | 0 | 0.364 | 1 | 1 | cs | TRUE
4 | LV_2936-2_0_5_line_4 |  | 4 | 5 | 0.004881 | 0.125 | 0.08 | 261 | 0 | 0.364 | 1 | 1 | cs | TRUE
5 | LV_2936-2_0_5_line_5 |  | 5 | 6 | 0.017937 | 0.125 | 0.08 | 261 | 0 | 0.364 | 1 | 3 | cs | TRUE
6 | LV_2936-2_0_5_line_6 |  | 5 | 7 | 0.01922 | 0.125 | 0.08 | 261 | 0 | 0.364 | 1 | 3 | cs | TRUE
7 | LV_2936-2_0_5_line_7 |  | 6 | 8 | 0.01382 | 0.125 | 0.08 | 261 | 0 | 0.364 | 1 | 1 | cs | TRUE
8 | LV_2936-2_0_5_line_8 |  | 6 | 9 | 0.017815 | 0.125 | 0.08 | 261 | 0 | 0.364 | 1 | 3 | cs | TRUE
9 | LV_2936-2_0_5_line_9 |  | 7 | 10 | 0.034966 | 0.125 | 0.08 | 261 | 0 | 0.364 | 1 | 3 | cs | TRUE
10 | LV_2936-2_0_5_line_10 |  | 8 | 149 | 0.0088293 | 0.125 | 0.08 | 261 | 0 | 0.364 | 1 | 1 | cs | TRUE
11 | LV_2936-2_0_5_line_11 |  | 9 | 134 | 0.023594 | 0.125 | 0.08 | 261 | 0 | 0.364 | 1 | 3 | cs | TRUE
12 | LV_2936-2_0_5_line_12 |  | 10 | 110 | 0.0035218 | 0.125 | 0.08 | 261 | 0 | 0.364 | 1 | 3 | cs | TRUE
13 | LV_2936-2_0_5_line_13 |  | 10 | 140 | 0.015576 | 0.125 | 0.08 | 261 | 0 | 0.364 | 1 | 1 | cs | TRUE
14 | LV_2936-2_0_5_line_14 |  | 11 | 12 | 0.021504 | 0.125 | 0.08 | 261 | 0 | 0.364 | 1 | 1 | cs | TRUE
15 | LV_2936-2_0_5_line_15 |  | 11 | 13 | 0.013181 | 0.125 | 0.08 | 261 | 0 | 0.364 | 1 | 1 | cs | TRUE
16 | LV_2936-2_0_5_line_16 |  | 12 | 14 | 0.0086375 | 0.125 | 0.08 | 261 | 0 | 0.364 | 1 | 1 | cs | TRUE
17 | LV_2936-2_0_5_line_17 |  | 13 | 15 | 0.023259 | 0.125 | 0.08 | 261 | 0 | 0.364 | 1 | 1 | cs | TRUE
18 | LV_2936-2_0_5_line_18 |  | 13 | 16 | 0.010841 | 0.125 | 0.08 | 261 | 0 | 0.364 | 1 | 1 | cs | TRUE
19 | LV_2936-2_0_5_line_19 |  | 14 | 17 | 0.023496 | 0.125 | 0.08 | 261 | 0 | 0.364 | 1 | 1 | cs | TRUE
20 | LV_2936-2_0_5_line_20 |  | 15 | 18 | 0.0098779 | 0.125 | 0.08 | 261 | 0 | 0.364 | 1 | 1 | cs | TRUE
21 | LV_2936-2_0_5_line_21 |  | 15 | 19 | 0.020022 | 0.125 | 0.08 | 261 | 0 | 0.364 | 1 | 1 | cs | TRUE
22 | LV_2936-2_0_5_line_22 |  | 16 | 20 | 0.01505 | 0.125 | 0.08 | 261 | 0 | 0.364 | 1 | 1 | cs | TRUE
23 | LV_2936-2_0_5_line_23 |  | 17 | 21 | 0.042189 | 0.125 | 0.08 | 261 | 0 | 0.364 | 1 | 1 | cs | TRUE
24 | LV_2936-2_0_5_line_24 |  | 17 | 22 | 0.016777 | 0.125 | 0.08 | 261 | 0 | 0.364 | 1 | 3 | cs | TRUE
25 | LV_2936-2_0_5_line_25 |  | 17 | 23 | 0.021142 | 0.125 | 0.08 | 261 | 0 | 0.364 | 1 | 3 | cs | TRUE
26 | LV_2936-2_0_5_line_26 |  | 18 | 24 | 0.030669 | 0.125 | 0.08 | 261 | 0 | 0.364 | 1 | 1 | cs | TRUE
27 | LV_2936-2_0_5_line_27 |  | 19 | 25 | 0.023147 | 0.125 | 0.08 | 261 | 0 | 0.364 | 1 | 1 | cs | TRUE
28 | LV_2936-2_0_5_line_28 |  | 20 | 26 | 0.0062473 | 0.125 | 0.08 | 261 | 0 | 0.364 | 1 | 1 | cs | TRUE
29 | LV_2936-2_0_5_line_29 |  | 21 | 150 | 0.0066521 | 0.125 | 0.08 | 261 | 0 | 0.364 | 1 | 1 | cs | TRUE
30 | LV_2936-2_0_5_line_30 |  | 22 | 65 | 0.0040746 | 0.125 | 0.08 | 261 | 0 | 0.364 | 1 | 3 | cs | TRUE
31 | LV_2936-2_0_5_line_31 |  | 23 | 92 | 0.020492 | 0.125 | 0.08 | 261 | 0 | 0.364 | 1 | 3 | cs | TRUE
32 | LV_2936-2_0_5_line_32 |  | 24 | 28 | 0.024623 | 0.125 | 0.08 | 261 | 0 | 0.364 | 1 | 1 | cs | TRUE
33 | LV_2936-2_0_5_line_33 |  | 25 | 27 | 0.0089486 | 0.125 | 0.08 | 261 | 0 | 0.364 | 1 | 1 | cs | TRUE
34 | LV_2936-2_0_5_line_34 |  | 28 | 171 | 0.019164 | 0.125 | 0.08 | 261 | 0 | 0.364 | 1 | 1 | cs | TRUE
35 | LV_2936-2_0_5_line_35 |  | 29 | 30 | 0.030914 | 0.125 | 0.08 | 261 | 0 | 0.364 | 1 | 1 | cs | TRUE
36 | LV_2936-2_0_5_line_36 |  | 30 | 31 | 0.054429 | 0.125 | 0.08 | 261 | 0 | 0.364 | 1 | 1 | cs | TRUE
37 | LV_2936-2_0_5_line_37 |  | 31 | 34 | 0.025772 | 0.125 | 0.08 | 261 | 0 | 0.364 | 1 | 1 | cs | TRUE
38 | LV_2936-2_0_5_line_38 |  | 31 | 32 | 0.040857 | 0.125 | 0.08 | 261 | 0 | 0.364 | 1 | 1 | cs | TRUE
39 | LV_2936-2_0_5_line_39 |  | 32 | 33 | 0.02422 | 0.125 | 0.08 | 261 | 0 | 0.364 | 1 | 1 | cs | TRUE
40 | LV_2936-2_0_5_line_40 |  | 33 | 35 | 0.015677 | 0.125 | 0.08 | 261 | 0 | 0.364 | 1 | 1 | cs | TRUE
41 | LV_2936-2_0_5_line_41 |  | 34 | 48 | 0.021934 | 0.125 | 0.08 | 261 | 0 | 0.364 | 1 | 1 | cs | TRUE
42 | LV_2936-2_0_5_line_42 |  | 34 | 49 | 0.038521 | 0.125 | 0.08 | 261 | 0 | 0.364 | 1 | 1 | cs | TRUE
43 | LV_2936-2_0_5_line_43 |  | 35 | 36 | 0.0040901 | 0.125 | 0.08 | 261 | 0 | 0.364 | 1 | 1 | cs | TRUE
44 | LV_2936-2_0_5_line_44 |  | 36 | 37 | 0.027446 | 0.125 | 0.08 | 261 | 0 | 0.364 | 1 | 1 | cs | TRUE
45 | LV_2936-2_0_5_line_45 |  | 37 | 38 | 0.008578 | 0.125 | 0.08 | 261 | 0 | 0.364 | 1 | 1 | cs | TRUE
46 | LV_2936-2_0_5_line_46 |  | 38 | 42 | 0.052392 | 0.125 | 0.08 | 261 | 0 | 0.364 | 1 | 1 | cs | TRUE
47 | LV_2936-2_0_5_line_47 |  | 38 | 41 | 0.022995 | 0.125 | 0.08 | 261 | 0 | 0.364 | 1 | 1 | cs | TRUE
48 | LV_2936-2_0_5_line_48 |  | 39 | 40 | 0.0016393 | 0.125 | 0.08 | 261 | 0 | 0.364 | 1 | 1 | cs | TRUE
49 | LV_2936-2_0_5_line_49 |  | 39 | 41 | 0.01338 | 0.125 | 0.08 | 261 | 0 | 0.364 | 1 | 1 | cs | TRUE
50 | LV_2936-2_0_5_line_50 |  | 42 | 43 | 0.058824 | 0.125 | 0.08 | 261 | 0 | 0.364 | 1 | 1 | cs | TRUE
51 | LV_2936-2_0_5_line_51 |  | 43 | 174 | 0.028515 | 0.125 | 0.08 | 261 | 0 | 0.364 | 1 | 1 | cs | TRUE
52 | LV_2936-2_0_5_line_52 |  | 44 | 45 | 0.0088239 | 0.125 | 0.08 | 261 | 0 | 0.364 | 1 | 1 | cs | TRUE
53 | LV_2936-2_0_5_line_53 |  | 45 | 46 | 0.047571 | 0.125 | 0.08 | 261 | 0 | 0.364 | 1 | 1 | cs | TRUE
54 | LV_2936-2_0_5_line_54 |  | 46 | 47 | 0.027475 | 0.125 | 0.08 | 261 | 0 | 0.364 | 1 | 1 | cs | TRUE
55 | LV_2936-2_0_5_line_55 |  | 47 | 57 | 0.019781 | 0.125 | 0.08 | 261 | 0 | 0.364 | 1 | 1 | cs | TRUE
56 | LV_2936-2_0_5_line_56 |  | 47 | 55 | 0.022026 | 0.125 | 0.08 | 261 | 0 | 0.364 | 1 | 1 | cs | TRUE
57 | LV_2936-2_0_5_line_57 |  | 48 | 50 | 0.011846 | 0.125 | 0.08 | 261 | 0 | 0.364 | 1 | 1 | cs | TRUE
58 | LV_2936-2_0_5_line_58 |  | 50 | 51 | 0.034514 | 0.125 | 0.08 | 261 | 0 | 0.364 | 1 | 1 | cs | TRUE
59 | LV_2936-2_0_5_line_59 |  | 51 | 61 | 0.0050443 | 0.125 | 0.08 | 261 | 0 | 0.364 | 1 | 1 | cs | TRUE
60 | LV_2936-2_0_5_line_60 |  | 52 | 53 | 0.012701 | 0.125 | 0.08 | 261 | 0 | 0.364 | 1 | 1 | cs | TRUE
61 | LV_2936-2_0_5_line_61 |  | 53 | 54 | 0.030953 | 0.125 | 0.08 | 261 | 0 | 0.364 | 1 | 1 | cs | TRUE
62 | LV_2936-2_0_5_line_62 |  | 54 | 55 | 0.011175 | 0.125 | 0.08 | 261 | 0 | 0.364 | 1 | 1 | cs | TRUE
63 | LV_2936-2_0_5_line_63 |  | 55 | 56 | 0.03349 | 0.125 | 0.08 | 261 | 0 | 0.364 | 1 | 1 | cs | TRUE
64 | LV_2936-2_0_5_line_64 |  | 56 | 58 | 0.0023117 | 0.125 | 0.08 | 261 | 0 | 0.364 | 1 | 1 | cs | TRUE
65 | LV_2936-2_0_5_line_65 |  | 57 | 59 | 0.025509 | 0.125 | 0.08 | 261 | 0 | 0.364 | 1 | 1 | cs | TRUE
66 | LV_2936-2_0_5_line_66 |  | 58 | 60 | 0.018639 | 0.125 | 0.08 | 261 | 0 | 0.364 | 1 | 1 | cs | TRUE
67 | LV_2936-2_0_5_line_67 |  | 59 | 136 | 0.019283 | 0.125 | 0.08 | 261 | 0 | 0.364 | 1 | 1 | cs | TRUE
68 | LV_2936-2_0_5_line_68 |  | 61 | 62 | 0.022294 | 0.125 | 0.08 | 261 | 0 | 0.364 | 1 | 3 | cs | TRUE
69 | LV_2936-2_0_5_line_69 |  | 61 | 63 | 0.022264 | 0.125 | 0.08 | 261 | 0 | 0.364 | 1 | 3 | cs | TRUE
70 | LV_2936-2_0_5_line_70 |  | 62 | 64 | 0.024097 | 0.125 | 0.08 | 261 | 0 | 0.364 | 1 | 3 | cs | TRUE
71 | LV_2936-2_0_5_line_71 |  | 63 | 65 | 0.02554 | 0.125 | 0.08 | 261 | 0 | 0.364 | 1 | 3 | cs | TRUE
72 | LV_2936-2_0_5_line_72 |  | 64 | 128 | 0.0022747 | 0.125 | 0.08 | 261 | 0 | 0.364 | 1 | 3 | cs | TRUE
73 | LV_2936-2_0_5_line_73 |  | 66 | 67 | 0.018438 | 0.125 | 0.08 | 261 | 0 | 0.364 | 1 | 1 | cs | TRUE
74 | LV_2936-2_0_5_line_74 |  | 67 | 68 | 0.02312 | 0.125 | 0.08 | 261 | 0 | 0.364 | 1 | 1 | cs | TRUE
75 | LV_2936-2_0_5_line_75 |  | 68 | 69 | 0.027238 | 0.125 | 0.08 | 261 | 0 | 0.364 | 1 | 1 | cs | TRUE
76 | LV_2936-2_0_5_line_76 |  | 69 | 76 | 0.042858 | 0.125 | 0.08 | 261 | 0 | 0.364 | 1 | 1 | cs | TRUE
77 | LV_2936-2_0_5_line_77 |  | 70 | 71 | 0.015784 | 0.125 | 0.08 | 261 | 0 | 0.364 | 1 | 1 | cs | TRUE
78 | LV_2936-2_0_5_line_78 |  | 71 | 77 | 0.027719 | 0.125 | 0.08 | 261 | 0 | 0.364 | 1 | 1 | cs | TRUE
79 | LV_2936-2_0_5_line_79 |  | 72 | 73 | 0.033457 | 0.125 | 0.08 | 261 | 0 | 0.364 | 1 | 1 | cs | TRUE
80 | LV_2936-2_0_5_line_80 |  | 72 | 74 | 0.007315 | 0.125 | 0.08 | 261 | 0 | 0.364 | 1 | 1 | cs | TRUE
81 | LV_2936-2_0_5_line_81 |  | 72 | 75 | 0.029498 | 0.125 | 0.08 | 261 | 0 | 0.364 | 1 | 1 | cs | TRUE
82 | LV_2936-2_0_5_line_82 |  | 73 | 78 | 0.004576 | 0.125 | 0.08 | 261 | 0 | 0.364 | 1 | 1 | cs | TRUE
83 | LV_2936-2_0_5_line_83 |  | 73 | 79 | 0.011749 | 0.125 | 0.08 | 261 | 0 | 0.364 | 1 | 1 | cs | TRUE
84 | LV_2936-2_0_5_line_84 |  | 75 | 80 | 0.012067 | 0.125 | 0.08 | 261 | 0 | 0.364 | 1 | 1 | cs | TRUE
85 | LV_2936-2_0_5_line_85 |  | 75 | 81 | 0.009913 | 0.125 | 0.08 | 261 | 0 | 0.364 | 1 | 1 | cs | TRUE
86 | LV_2936-2_0_5_line_86 |  | 75 | 82 | 0.019757 | 0.125 | 0.08 | 261 | 0 | 0.364 | 1 | 1 | cs | TRUE
87 | LV_2936-2_0_5_line_87 |  | 76 | 99 | 0.022778 | 0.125 | 0.08 | 261 | 0 | 0.364 | 1 | 1 | cs | TRUE
88 | LV_2936-2_0_5_line_88 |  | 76 | 116 | 0.023211 | 0.125 | 0.08 | 261 | 0 | 0.364 | 1 | 1 | cs | TRUE
89 | LV_2936-2_0_5_line_89 |  | 76 | 113 | 0.026894 | 0.125 | 0.08 | 261 | 0 | 0.364 | 1 | 1 | cs | TRUE
90 | LV_2936-2_0_5_line_90 |  | 77 | 121 | 0.0048231 | 0.125 | 0.08 | 261 | 0 | 0.364 | 1 | 1 | cs | TRUE
91 | LV_2936-2_0_5_line_91 |  | 79 | 188 | 0.043308 | 0.125 | 0.08 | 261 | 0 | 0.364 | 1 | 1 | cs | TRUE
92 | LV_2936-2_0_5_line_92 |  | 82 | 176 | 0.029293 | 0.125 | 0.08 | 261 | 0 | 0.364 | 1 | 1 | cs | TRUE
93 | LV_2936-2_0_5_line_93 |  | 83 | 84 | 0.0010027 | 0.125 | 0.08 | 261 | 0 | 0.364 | 1 | 1 | cs | TRUE
94 | LV_2936-2_0_5_line_94 |  | 84 | 85 | 0.027615 | 0.125 | 0.08 | 261 | 0 | 0.364 | 1 | 1 | cs | TRUE
95 | LV_2936-2_0_5_line_95 |  | 85 | 86 | 0.025007 | 0.125 | 0.08 | 261 | 0 | 0.364 | 1 | 1 | cs | TRUE
96 | LV_2936-2_0_5_line_96 |  | 85 | 87 | 0.0082308 | 0.125 | 0.08 | 261 | 0 | 0.364 | 1 | 1 | cs | TRUE
97 | LV_2936-2_0_5_line_97 |  | 86 | 88 | 0.0005351 | 0.125 | 0.08 | 261 | 0 | 0.364 | 1 | 1 | cs | TRUE
98 | LV_2936-2_0_5_line_98 |  | 87 | 89 | 0.0073213 | 0.125 | 0.08 | 261 | 0 | 0.364 | 1 | 1 | cs | TRUE
99 | LV_2936-2_0_5_line_99 |  | 88 | 122 | 0.017872 | 0.125 | 0.08 | 261 | 0 | 0.364 | 1 | 1 | cs | TRUE
100 | LV_2936-2_0_5_line_100 |  | 89 | 185 | 0.023975 | 0.125 | 0.08 | 261 | 0 | 0.364 | 1 | 1 | cs | TRUE
101 | LV_2936-2_0_5_line_101 |  | 90 | 91 | 0.027823 | 0.125 | 0.08 | 261 | 0 | 0.364 | 1 | 1 | cs | TRUE
102 | LV_2936-2_0_5_line_102 |  | 90 | 92 | 0.026733 | 0.125 | 0.08 | 261 | 0 | 0.364 | 1 | 1 | cs | TRUE
103 | LV_2936-2_0_5_line_103 |  | 90 | 93 | 0.0259 | 0.125 | 0.08 | 261 | 0 | 0.364 | 1 | 1 | cs | TRUE
104 | LV_2936-2_0_5_line_104 |  | 91 | 94 | 0.02417 | 0.125 | 0.08 | 261 | 0 | 0.364 | 1 | 1 | cs | TRUE
105 | LV_2936-2_0_5_line_105 |  | 91 | 95 | 0.038826 | 0.125 | 0.08 | 261 | 0 | 0.364 | 1 | 1 | cs | TRUE
106 | LV_2936-2_0_5_line_106 |  | 92 | 96 | 0.016504 | 0.125 | 0.08 | 261 | 0 | 0.364 | 1 | 1 | cs | TRUE
107 | LV_2936-2_0_5_line_107 |  | 93 | 97 | 0.002855 | 0.125 | 0.08 | 261 | 0 | 0.364 | 1 | 1 | cs | TRUE
108 | LV_2936-2_0_5_line_108 |  | 95 | 98 | 0.01234 | 0.125 | 0.08 | 261 | 0 | 0.364 | 1 | 1 | cs | TRUE
109 | LV_2936-2_0_5_line_109 |  | 95 | 99 | 0.044985 | 0.125 | 0.08 | 261 | 0 | 0.364 | 1 | 1 | cs | TRUE
110 | LV_2936-2_0_5_line_110 |  | 96 | 100 | 0.012295 | 0.125 | 0.08 | 261 | 0 | 0.364 | 1 | 1 | cs | TRUE
111 | LV_2936-2_0_5_line_111 |  | 97 | 101 | 0.031016 | 0.125 | 0.08 | 261 | 0 | 0.364 | 1 | 1 | cs | TRUE
112 | LV_2936-2_0_5_line_112 |  | 101 | 108 | 0.029989 | 0.125 | 0.08 | 261 | 0 | 0.364 | 1 | 1 | cs | TRUE
113 | LV_2936-2_0_5_line_113 |  | 102 | 103 | 0.03435 | 0.125 | 0.08 | 261 | 0 | 0.364 | 1 | 3 | cs | TRUE
114 | LV_2936-2_0_5_line_114 |  | 102 | 104 | 0.017439 | 0.125 | 0.08 | 261 | 0 | 0.364 | 1 | 2 | cs | TRUE
115 | LV_2936-2_0_5_line_115 |  | 103 | 105 | 2.1578e-05 | 0.125 | 0.08 | 261 | 0 | 0.364 | 1 | 3 | cs | TRUE
116 | LV_2936-2_0_5_line_116 |  | 104 | 106 | 0.020822 | 0.125 | 0.08 | 261 | 0 | 0.364 | 1 | 1 | cs | TRUE
117 | LV_2936-2_0_5_line_117 |  | 105 | 107 | 0.042232 | 0.125 | 0.08 | 261 | 0 | 0.364 | 1 | 3 | cs | TRUE
118 | LV_2936-2_0_5_line_118 |  | 106 | 109 | 0.04136 | 0.125 | 0.08 | 261 | 0 | 0.364 | 1 | 1 | cs | TRUE
119 | LV_2936-2_0_5_line_119 |  | 107 | 110 | 0.012693 | 0.125 | 0.08 | 261 | 0 | 0.364 | 1 | 3 | cs | TRUE
120 | LV_2936-2_0_5_line_120 |  | 109 | 111 | 0.016992 | 0.125 | 0.08 | 261 | 0 | 0.364 | 1 | 1 | cs | TRUE
121 | LV_2936-2_0_5_line_121 |  | 111 | 166 | 0.0079839 | 0.125 | 0.08 | 261 | 0 | 0.364 | 1 | 1 | cs | TRUE
122 | LV_2936-2_0_5_line_122 |  | 111 | 164 | 0.032624 | 0.125 | 0.08 | 261 | 0 | 0.364 | 1 | 1 | cs | TRUE
123 | LV_2936-2_0_5_line_123 |  | 112 | 113 | 0.011838 | 0.125 | 0.08 | 261 | 0 | 0.364 | 1 | 1 | cs | TRUE
124 | LV_2936-2_0_5_line_124 |  | 112 | 114 | 0.011594 | 0.125 | 0.08 | 261 | 0 | 0.364 | 1 | 1 | cs | TRUE
125 | LV_2936-2_0_5_line_125 |  | 114 | 115 | 0.0075177 | 0.125 | 0.08 | 261 | 0 | 0.364 | 1 | 1 | cs | TRUE
126 | LV_2936-2_0_5_line_126 |  | 115 | 117 | 0.017813 | 0.125 | 0.08 | 261 | 0 | 0.364 | 1 | 1 | cs | TRUE
127 | LV_2936-2_0_5_line_127 |  | 116 | 118 | 0.0026644 | 0.125 | 0.08 | 261 | 0 | 0.364 | 1 | 1 | cs | TRUE
128 | LV_2936-2_0_5_line_128 |  | 117 | 119 | 0.020184 | 0.125 | 0.08 | 261 | 0 | 0.364 | 1 | 1 | cs | TRUE
129 | LV_2936-2_0_5_line_129 |  | 118 | 187 | 0.025745 | 0.125 | 0.08 | 261 | 0 | 0.364 | 1 | 1 | cs | TRUE
130 | LV_2936-2_0_5_line_130 |  | 119 | 186 | 0.0058395 | 0.125 | 0.08 | 261 | 0 | 0.364 | 1 | 1 | cs | TRUE
131 | LV_2936-2_0_5_line_131 |  | 120 | 121 | 0.017555 | 0.125 | 0.08 | 261 | 0 | 0.364 | 1 | 1 | cs | TRUE
132 | LV_2936-2_0_5_line_132 |  | 120 | 122 | 0.0025946 | 0.125 | 0.08 | 261 | 0 | 0.364 | 1 | 1 | cs | TRUE
133 | LV_2936-2_0_5_line_133 |  | 123 | 124 | 0.0044411 | 0.125 | 0.08 | 261 | 0 | 0.364 | 1 | 3 | cs | TRUE
134 | LV_2936-2_0_5_line_134 |  | 123 | 125 | 0.025028 | 0.125 | 0.08 | 261 | 0 | 0.364 | 1 | 3 | cs | TRUE
135 | LV_2936-2_0_5_line_135 |  | 124 | 126 | 0.013459 | 0.125 | 0.08 | 261 | 0 | 0.364 | 1 | 3 | cs | TRUE
136 | LV_2936-2_0_5_line_136 |  | 125 | 127 | 0.0040415 | 0.125 | 0.08 | 261 | 0 | 0.364 | 1 | 3 | cs | TRUE
137 | LV_2936-2_0_5_line_137 |  | 126 | 128 | 0.0083421 | 0.125 | 0.08 | 261 | 0 | 0.364 | 1 | 3 | cs | TRUE
138 | LV_2936-2_0_5_line_138 |  | 127 | 129 | 0.02029 | 0.125 | 0.08 | 261 | 0 | 0.364 | 1 | 3 | cs | TRUE
139 | LV_2936-2_0_5_line_139 |  | 129 | 130 | 0.00064975 | 0.125 | 0.08 | 261 | 0 | 0.364 | 1 | 3 | cs | TRUE
140 | LV_2936-2_0_5_line_140 |  | 130 | 135 | 0.02751 | 0.125 | 0.08 | 261 | 0 | 0.364 | 1 | 3 | cs | TRUE
141 | LV_2936-2_0_5_line_141 |  | 131 | 132 | 0.002417 | 0.125 | 0.08 | 261 | 0 | 0.364 | 1 | 3 | cs | TRUE
142 | LV_2936-2_0_5_line_142 |  | 131 | 133 | 0.021033 | 0.125 | 0.08 | 261 | 0 | 0.364 | 1 | 3 | cs | TRUE
143 | LV_2936-2_0_5_line_143 |  | 132 | 134 | 0.01671 | 0.125 | 0.08 | 261 | 0 | 0.364 | 1 | 3 | cs | TRUE
144 | LV_2936-2_0_5_line_144 |  | 133 | 135 | 0.025134 | 0.125 | 0.08 | 261 | 0 | 0.364 | 1 | 3 | cs | TRUE
145 | LV_2936-2_0_5_line_145 |  | 133 | 136 | 0.007283 | 0.125 | 0.08 | 261 | 0 | 0.364 | 1 | 1 | cs | TRUE
146 | LV_2936-2_0_5_line_146 |  | 135 | 137 | 0.014164 | 0.125 | 0.08 | 261 | 0 | 0.364 | 1 | 1 | cs | TRUE
147 | LV_2936-2_0_5_line_147 |  | 136 | 138 | 0.020579 | 0.125 | 0.08 | 261 | 0 | 0.364 | 1 | 1 | cs | TRUE
148 | LV_2936-2_0_5_line_148 |  | 137 | 139 | 0.025478 | 0.125 | 0.08 | 261 | 0 | 0.364 | 1 | 1 | cs | TRUE
149 | LV_2936-2_0_5_line_149 |  | 139 | 189 | 0.0059249 | 0.125 | 0.08 | 261 | 0 | 0.364 | 1 | 1 | cs | TRUE
150 | LV_2936-2_0_5_line_150 |  | 140 | 141 | 0.0075168 | 0.125 | 0.08 | 261 | 0 | 0.364 | 1 | 1 | cs | TRUE
151 | LV_2936-2_0_5_line_151 |  | 142 | 143 | 0.026809 | 0.125 | 0.08 | 261 | 0 | 0.364 | 1 | 1 | cs | TRUE
152 | LV_2936-2_0_5_line_152 |  | 142 | 144 | 0.0026221 | 0.125 | 0.08 | 261 | 0 | 0.364 | 1 | 1 | cs | TRUE
153 | LV_2936-2_0_5_line_153 |  | 143 | 145 | 0.0025129 | 0.125 | 0.08 | 261 | 0 | 0.364 | 1 | 1 | cs | TRUE
154 | LV_2936-2_0_5_line_154 |  | 145 | 146 | 0.011134 | 0.125 | 0.08 | 261 | 0 | 0.364 | 1 | 1 | cs | TRUE
155 | LV_2936-2_0_5_line_155 |  | 146 | 149 | 0.0093236 | 0.125 | 0.08 | 261 | 0 | 0.364 | 1 | 1 | cs | TRUE
156 | LV_2936-2_0_5_line_156 |  | 147 | 148 | 0.01143 | 0.125 | 0.08 | 261 | 0 | 0.364 | 1 | 1 | cs | TRUE
157 | LV_2936-2_0_5_line_157 |  | 148 | 150 | 0.012586 | 0.125 | 0.08 | 261 | 0 | 0.364 | 1 | 1 | cs | TRUE
158 | LV_2936-2_0_5_line_158 |  | 151 | 152 | 0.010504 | 0.125 | 0.08 | 261 | 0 | 0.364 | 1 | 1 | cs | TRUE
159 | LV_2936-2_0_5_line_159 |  | 151 | 153 | 0.045065 | 0.125 | 0.08 | 261 | 0 | 0.364 | 1 | 1 | cs | TRUE
160 | LV_2936-2_0_5_line_160 |  | 152 | 154 | 0.018723 | 0.125 | 0.08 | 261 | 0 | 0.364 | 1 | 1 | cs | TRUE
161 | LV_2936-2_0_5_line_161 |  | 153 | 155 | 0.00037827 | 0.125 | 0.08 | 261 | 0 | 0.364 | 1 | 1 | cs | TRUE
162 | LV_2936-2_0_5_line_162 |  | 154 | 159 | 0.018838 | 0.125 | 0.08 | 261 | 0 | 0.364 | 1 | 1 | cs | TRUE
163 | LV_2936-2_0_5_line_163 |  | 154 | 160 | 0.0017394 | 0.125 | 0.08 | 261 | 0 | 0.364 | 1 | 1 | cs | TRUE
164 | LV_2936-2_0_5_line_164 |  | 156 | 157 | 0.03148 | 0.125 | 0.08 | 261 | 0 | 0.364 | 1 | 1 | cs | TRUE
165 | LV_2936-2_0_5_line_165 |  | 156 | 158 | 0.0052699 | 0.125 | 0.08 | 261 | 0 | 0.364 | 1 | 1 | cs | TRUE
166 | LV_2936-2_0_5_line_166 |  | 157 | 187 | 0.0086603 | 0.125 | 0.08 | 261 | 0 | 0.364 | 1 | 1 | cs | TRUE
167 | LV_2936-2_0_5_line_167 |  | 158 | 163 | 0.025061 | 0.125 | 0.08 | 261 | 0 | 0.364 | 1 | 1 | cs | TRUE
168 | LV_2936-2_0_5_line_168 |  | 159 | 161 | 0.03555 | 0.125 | 0.08 | 261 | 0 | 0.364 | 1 | 1 | cs | TRUE
169 | LV_2936-2_0_5_line_169 |  | 161 | 162 | 0.019494 | 0.125 | 0.08 | 261 | 0 | 0.364 | 1 | 1 | cs | TRUE
170 | LV_2936-2_0_5_line_170 |  | 162 | 179 | 0.027657 | 0.125 | 0.08 | 261 | 0 | 0.364 | 1 | 1 | cs | TRUE
171 | LV_2936-2_0_5_line_171 |  | 162 | 178 | 0.010662 | 0.125 | 0.08 | 261 | 0 | 0.364 | 1 | 1 | cs | TRUE
172 | LV_2936-2_0_5_line_172 |  | 164 | 165 | 0.055641 | 0.125 | 0.08 | 261 | 0 | 0.364 | 1 | 1 | cs | TRUE
173 | LV_2936-2_0_5_line_173 |  | 166 | 167 | 0.033651 | 0.125 | 0.08 | 261 | 0 | 0.364 | 1 | 1 | cs | TRUE
174 | LV_2936-2_0_5_line_174 |  | 167 | 170 | 0.0076022 | 0.125 | 0.08 | 261 | 0 | 0.364 | 1 | 1 | cs | TRUE
175 | LV_2936-2_0_5_line_175 |  | 168 | 169 | 0.029909 | 0.125 | 0.08 | 261 | 0 | 0.364 | 1 | 1 | cs | TRUE
176 | LV_2936-2_0_5_line_176 |  | 169 | 186 | 0.031815 | 0.125 | 0.08 | 261 | 0 | 0.364 | 1 | 1 | cs | TRUE
177 | LV_2936-2_0_5_line_177 |  | 170 | 183 | 0.011769 | 0.125 | 0.08 | 261 | 0 | 0.364 | 1 | 1 | cs | TRUE
178 | LV_2936-2_0_5_line_178 |  | 170 | 182 | 0.018388 | 0.125 | 0.08 | 261 | 0 | 0.364 | 1 | 1 | cs | TRUE
179 | LV_2936-2_0_5_line_179 |  | 171 | 172 | 0.022681 | 0.125 | 0.08 | 261 | 0 | 0.364 | 1 | 1 | cs | TRUE
180 | LV_2936-2_0_5_line_180 |  | 172 | 173 | 0.020539 | 0.125 | 0.08 | 261 | 0 | 0.364 | 1 | 1 | cs | TRUE
181 | LV_2936-2_0_5_line_181 |  | 173 | 176 | 0.019686 | 0.125 | 0.08 | 261 | 0 | 0.364 | 1 | 1 | cs | TRUE
182 | LV_2936-2_0_5_line_182 |  | 174 | 175 | 0.020058 | 0.125 | 0.08 | 261 | 0 | 0.364 | 1 | 1 | cs | TRUE
183 | LV_2936-2_0_5_line_183 |  | 176 | 177 | 0.021265 | 0.125 | 0.08 | 261 | 0 | 0.364 | 1 | 1 | cs | TRUE
184 | LV_2936-2_0_5_line_184 |  | 177 | 185 | 0.00095034 | 0.125 | 0.08 | 261 | 0 | 0.364 | 1 | 1 | cs | TRUE
185 | LV_2936-2_0_5_line_185 |  | 179 | 180 | 9.2584e-05 | 0.125 | 0.08 | 261 | 0 | 0.364 | 1 | 1 | cs | TRUE
186 | LV_2936-2_0_5_line_186 |  | 180 | 181 | 0.028571 | 0.125 | 0.08 | 261 | 0 | 0.364 | 1 | 1 | cs | TRUE
187 | LV_2936-2_0_5_line_187 |  | 181 | 184 | 0.020733 | 0.125 | 0.08 | 261 | 0 | 0.364 | 1 | 1 | cs | TRUE
188 | LV_2936-2_0_5_line_188 |  | 183 | 184 | 0.0039762 | 0.125 | 0.08 | 261 | 0 | 0.364 | 1 | 1 | cs | TRUE

## trafo
| name | std_type | hv_bus | lv_bus | sn_mva | vn_hv_kv | vn_lv_kv | vk_percent | vkr_percent | pfe_kw | i0_percent | shift_degree | tap_side | tap_neutral | tap_min | tap_max | tap_step_percent | tap_step_degree | tap_pos | tap_phase_shifter | parallel | df | in_service
0 | LV_2936-2_0_5_trafo_54 | 0.63 MVA 20/0.4 kV | 190 | 92 | 0.63 | 20 | 0.4 | 6 | 1.206 | 1.65 | 0.2619 | 150 | hv | 0 | -2 | 2 | 2.5 | 0 | 0 | FALSE | 1 | 1 | TRUE

## line_geodata
| x0 | y0 | x1 | y1 | x2 | y2 | x3 | y3 | x4 | y4 | x5 | y5 | x6 | y6
0 | 2687823.7994 | 1290497.8892 | 2687849.6784 | 1290493.7018
1 | 2687877.7866 | 1290489.1537 | 2687849.6784 | 1290493.7018
2 | 2687823.7994 | 1290497.8892 | 2687825.2477 | 1290473.7905
3 | 2687825.2477 | 1290473.7905 | 2687826.0508 | 1290460.4283
4 | 2687826.3436 | 1290455.5562 | 2687826.0508 | 1290460.4283
5 | 2687826.3436 | 1290455.5562 | 2687827.728 | 1290437.672
6 | 2687826.3436 | 1290455.5562 | 2687807.1925 | 1290453.9252
7 | 2687827.728 | 1290437.672 | 2687828.7652 | 1290423.8913
8 | 2687827.728 | 1290437.672 | 2687845.5326 | 1290438.2767
9 | 2687772.3526 | 1290450.9581 | 2687807.1925 | 1290453.9252
10 | 2687829.4279 | 1290415.0869 | 2687828.7652 | 1290423.8913
11 | 2687869.1132 | 1290439.0775 | 2687845.5326 | 1290438.2767
12 | 2687772.3526 | 1290450.9581 | 2687772.6938 | 1290447.4529
13 | 2687772.3526 | 1290450.9581 | 2687771.2152 | 1290457.8361 | 2687770.3274 | 1290466.3944
14 | 2687881.3653 | 1290222.5047 | 2687893.5004 | 1290204.7515
15 | 2687900.9384 | 1290193.8701 | 2687893.5004 | 1290204.7515
16 | 2687881.3653 | 1290222.5047 | 2687876.491 | 1290229.6355
17 | 2687914.2574 | 1290174.7742 | 2687900.9384 | 1290193.8701
18 | 2687900.9384 | 1290193.8701 | 2687897.2783 | 1290191.8914 | 2687890.6025 | 1290192.1288
19 | 2687864.3625 | 1290249.7405 | 2687872.4793 | 1290235.5045 | 2687876.491 | 1290229.6355
20 | 2687914.2574 | 1290174.7742 | 2687920.012 | 1290166.7456
21 | 2687914.2574 | 1290174.7742 | 2687933.3317 | 1290180.8616
22 | 2687875.8542 | 1290189.8031 | 2687886.046 | 1290192.2908 | 2687890.6025 | 1290192.1288
23 | 2687864.3625 | 1290249.7405 | 2687859.8035 | 1290257.7462 | 2687854.5433 | 1290269.5115 | 2687849.9057 | 1290281.275 | 2687847.3762 | 1290288.2754
24 | 2687864.3625 | 1290249.7405 | 2687876.5957 | 1290255.1278 | 2687879.9638 | 1290255.6617
25 | 2687864.3625 | 1290249.7405 | 2687846.613 | 1290238.2542
26 | 2687920.012 | 1290166.7456 | 2687937.8787 | 1290141.8184
27 | 2687933.3317 | 1290180.8616 | 2687942.9925 | 1290183.9448 | 2687955.0754 | 1290188.7568
28 | 2687876.4495 | 1290183.5843 | 2687875.8542 | 1290189.8031
29 | 2687845.1156 | 1290294.5316 | 2687847.3762 | 1290288.2754
30 | 2687883.9882 | 1290256.2997 | 2687879.9638 | 1290255.6617
31 | 2687829.4092 | 1290227.1211 | 2687846.613 | 1290238.2542
32 | 2687952.2232 | 1290121.8052 | 2687937.8787 | 1290141.8184
33 | 2687963.389 | 1290192.0678 | 2687955.0754 | 1290188.7568
34 | 2687952.2232 | 1290121.8052 | 2687935.0596 | 1290113.2804
35 | 2688065.994 | 1290261.1741 | 2688078.8356 | 1290233.0537
36 | 2688012.6375 | 1290250.4241 | 2688065.994 | 1290261.1741
37 | 2688003.7375 | 1290274.6107 | 2688012.6375 | 1290250.4241
38 | 2688026.7471 | 1290212.0802 | 2688012.6375 | 1290250.4241
39 | 2688026.7471 | 1290212.0802 | 2688035.1109 | 1290189.3507
40 | 2688040.5246 | 1290174.6385 | 2688035.1109 | 1290189.3507
41 | 2688003.7375 | 1290274.6107 | 2687982.0441 | 1290271.3727
42 | 2688003.7375 | 1290274.6107 | 2687995.7252 | 1290312.2888
43 | 2688040.5246 | 1290174.6385 | 2688041.9382 | 1290170.8004
44 | 2688048.4395 | 1290144.3632 | 2688047.2784 | 1290156.3009 | 2688041.9382 | 1290170.8004
45 | 2688048.4395 | 1290144.3632 | 2688039.8362 | 1290144.468
46 | 2688039.8362 | 1290144.468 | 2688043.342 | 1290092.1932
47 | 2688039.8362 | 1290144.468 | 2688017.2327 | 1290140.2407
48 | 2688002.6547 | 1290136.6333 | 2688004.2441 | 1290137.0346
49 | 2688017.2327 | 1290140.2407 | 2688016.1148 | 1290140.0317 | 2688004.2441 | 1290137.0346
50 | 2688043.342 | 1290092.1932 | 2687989.7454 | 1290067.9513
51 | 2687989.7454 | 1290067.9513 | 2687964.2286 | 1290055.2227
52 | 2688009.691 | 1290492.7048 | 2688008.4773 | 1290501.4448
53 | 2687977.9881 | 1290457.2373 | 2688009.691 | 1290492.7048
54 | 2687980.0434 | 1290429.8391 | 2687977.9881 | 1290457.2373
55 | 2687980.0434 | 1290429.8391 | 2687960.3402 | 1290431.5931
56 | 2687982.5678 | 1290407.9574 | 2687980.0434 | 1290429.8391
57 | 2687970.3279 | 1290269.624 | 2687982.0441 | 1290271.3727
58 | 2687970.3279 | 1290269.624 | 2687936.1917 | 1290264.5288
59 | 2687931.2027 | 1290263.7841 | 2687936.1917 | 1290264.5288
60 | 2687989.4548 | 1290353.5654 | 2687987.7305 | 1290366.149
61 | 2687987.7305 | 1290366.149 | 2687986.0632 | 1290378.3166 | 2687983.8766 | 1290396.8594
62 | 2687982.5678 | 1290407.9574 | 2687983.8766 | 1290396.8594
63 | 2687982.5678 | 1290407.9574 | 2688016.0582 | 1290407.9269
64 | 2688018.3699 | 1290407.9247 | 2688016.0582 | 1290407.9269
65 | 2687960.3402 | 1290431.5931 | 2687934.9316 | 1290433.855
66 | 2688018.3699 | 1290407.9247 | 2688022.5079 | 1290407.921 | 2688036.9922 | 1290408.6076
67 | 2687916.1644 | 1290438.07 | 2687930.6271 | 1290434.2382 | 2687934.9316 | 1290433.855
68 | 2687931.2027 | 1290263.7841 | 2687928.2657 | 1290285.8833
69 | 2687931.2027 | 1290263.7841 | 2687909.2133 | 1290260.2983
70 | 2687928.2657 | 1290285.8833 | 2687925.091 | 1290309.7707
71 | 2687909.2133 | 1290260.2983 | 2687883.9882 | 1290256.2997
72 | 2687924.7914 | 1290312.0255 | 2687925.091 | 1290309.7707
73 | 2687713.9795 | 1290037.6433 | 2687732.3046 | 1290039.6804
74 | 2687713.9795 | 1290037.6433 | 2687712.0819 | 1290053.2511 | 2687711.1264 | 1290060.5864
75 | 2687711.1264 | 1290060.5864 | 2687707.8052 | 1290086.0832 | 2687707.5979 | 1290087.5947
76 | 2687701.7727 | 1290130.0546 | 2687707.5979 | 1290087.5947
77 | 2687774.0287 | 1290071.8755 | 2687772.0454 | 1290087.5339
78 | 2687772.0454 | 1290087.5339 | 2687771.3317 | 1290093.1694 | 2687771.4575 | 1290098.3092 | 2687772.5757 | 1290102.2738 | 2687774.8489 | 1290106.2335 | 2687778.087 | 1290109.3623 | 2687781.4849 | 1290110.8492
79 | 2687819.3397 | 1290047.1444 | 2687838.3276 | 1290019.5587
80 | 2687819.3397 | 1290047.1444 | 2687813.136 | 1290043.2373
81 | 2687819.3397 | 1290047.1444 | 2687815.4553 | 1290054.1594 | 2687835.024 | 1290063.0147
82 | 2687838.3276 | 1290019.5587 | 2687834.2416 | 1290017.4737
83 | 2687838.3276 | 1290019.5587 | 2687848.8143 | 1290024.9199
84 | 2687835.024 | 1290063.0147 | 2687830.977 | 1290074.3866
85 | 2687835.024 | 1290063.0147 | 2687838.7907 | 1290053.8405
86 | 2687835.024 | 1290063.0147 | 2687852.6246 | 1290071.9901
87 | 2687701.7727 | 1290130.0546 | 2687709.2141 | 1290136.4489 | 2687720.9434 | 1290141.976
88 | 2687701.7727 | 1290130.0546 | 2687698.6162 | 1290124.4693 | 2687693.8366 | 1290121.1174 | 2687683.3448 | 1290117.9575
89 | 2687701.7727 | 1290130.0546 | 2687699.6441 | 1290144.0576 | 2687699.2885 | 1290156.3409 | 2687699.3537 | 1290156.778
90 | 2687781.4849 | 1290110.8492 | 2687785.9035 | 1290112.7828
91 | 2687848.8143 | 1290024.9199 | 2687891.7238 | 1290019.055
92 | 2687878.7202 | 1290085.2975 | 2687852.6246 | 1290071.9901
93 | 2687836.8707 | 1290161.4612 | 2687837.3469 | 1290160.5788
94 | 2687844.6766 | 1290135.7788 | 2687846.9956 | 1290142.6973 | 2687837.3469 | 1290160.5788
95 | 2687844.6766 | 1290135.7788 | 2687840.5706 | 1290136.04 | 2687836.4703 | 1290134.9112 | 2687821.226 | 1290128.2402
96 | 2687844.6766 | 1290135.7788 | 2687848.1939 | 1290134.2633 | 2687851.3843 | 1290131.5418 | 2687851.4899 | 1290131.3632
97 | 2687820.7358 | 1290128.0257 | 2687821.226 | 1290128.2402
98 | 2687855.2154 | 1290125.0607 | 2687851.4899 | 1290131.3632
99 | 2687804.363 | 1290120.8608 | 2687820.7358 | 1290128.0257
100 | 2687867.4155 | 1290104.4216 | 2687855.2154 | 1290125.0607
101 | 2687806.9189 | 1290212.5616 | 2687786.0468 | 1290194.0895
102 | 2687806.9189 | 1290212.5616 | 2687829.4092 | 1290227.1211
103 | 2687806.9189 | 1290212.5616 | 2687797.0983 | 1290230.431 | 2687795.7469 | 1290235.7728
104 | 2687786.0468 | 1290194.0895 | 2687769.5912 | 1290211.8378
105 | 2687786.0468 | 1290194.0895 | 2687756.9219 | 1290168.3103
106 | 2687829.4092 | 1290227.1211 | 2687837.1119 | 1290212.5252
107 | 2687795.7469 | 1290235.7728 | 2687795.0467 | 1290238.5405
108 | 2687756.9219 | 1290168.3103 | 2687748.5817 | 1290177.4274
109 | 2687756.9219 | 1290168.3103 | 2687734.2434 | 1290148.2434 | 2687720.9434 | 1290141.976
110 | 2687840.1532 | 1290200.6579 | 2687837.7827 | 1290211.2541 | 2687837.1119 | 1290212.5252
111 | 2687790.0536 | 1290269.0645 | 2687791.7588 | 1290251.5368 | 2687795.0467 | 1290238.5405
112 | 2687790.0536 | 1290269.0645 | 2687787.1498 | 1290298.9126
113 | 2687781.3444 | 1290358.577 | 2687778.0167 | 1290392.7655
114 | 2687783.0339 | 1290341.2198 | 2687781.3444 | 1290358.577
115 | 2687778.0167 | 1290392.7655 | 2687778.0147 | 1290392.7869
116 | 2687783.0339 | 1290341.2198 | 2687762.3067 | 1290339.2311
117 | 2687773.9234 | 1290434.82 | 2687778.0147 | 1290392.7869
118 | 2687721.1353 | 1290335.2809 | 2687762.3067 | 1290339.2311
119 | 2687773.9234 | 1290434.82 | 2687772.6938 | 1290447.4529
120 | 2687714.6398 | 1290350.9647 | 2687720.2655 | 1290338.2928 | 2687721.1353 | 1290335.2809
121 | 2687714.6398 | 1290350.9647 | 2687711.3058 | 1290344.7206 | 2687710.9904 | 1290343.8718
122 | 2687714.6398 | 1290350.9647 | 2687714.1678 | 1290372.0542 | 2687713.4306 | 1290383.5601
123 | 2687701.1013 | 1290168.4867 | 2687699.3537 | 1290156.778
124 | 2687703.195 | 1290179.8785 | 2687702.1931 | 1290175.8015 | 2687701.1013 | 1290168.4867
125 | 2687703.195 | 1290179.8785 | 2687704.989 | 1290187.179
126 | 2687704.989 | 1290187.179 | 2687706.11 | 1290191.7406 | 2687710.2782 | 1290204.1762
127 | 2687680.7935 | 1290117.1892 | 2687683.3448 | 1290117.9575
128 | 2687717.1243 | 1290223.1628 | 2687710.7554 | 1290205.5999 | 2687710.2782 | 1290204.1762
129 | 2687680.7935 | 1290117.1892 | 2687656.1419 | 1290109.7649
130 | 2687719.115 | 1290228.6524 | 2687717.1243 | 1290223.1628
131 | 2687801.986 | 1290119.8206 | 2687785.9035 | 1290112.7828
132 | 2687804.363 | 1290120.8608 | 2687801.986 | 1290119.8206
133 | 2687921.3341 | 1290338.039 | 2687921.9192 | 1290333.6366
134 | 2687918.0173 | 1290362.8465 | 2687920.3875 | 1290345.1616 | 2687921.3341 | 1290338.039
135 | 2687923.6923 | 1290320.2949 | 2687921.9192 | 1290333.6366
136 | 2687917.4804 | 1290366.8522 | 2687918.0173 | 1290362.8465
137 | 2687924.7914 | 1290312.0255 | 2687923.6923 | 1290320.2949
138 | 2687917.4804 | 1290366.8522 | 2687914.7851 | 1290386.9626
139 | 2687914.7851 | 1290386.9626 | 2687914.6987 | 1290387.6066
140 | 2687911.0443 | 1290414.873 | 2687914.6987 | 1290387.6066
141 | 2687885.7746 | 1290440.2813 | 2687888.1823 | 1290440.4925
142 | 2687909.1025 | 1290439.9329 | 2687897.2864 | 1290441.291 | 2687888.1823 | 1290440.4925
143 | 2687885.7746 | 1290440.2813 | 2687873.9054 | 1290439.2402 | 2687869.1132 | 1290439.0775
144 | 2687909.1025 | 1290439.9329 | 2687911.0443 | 1290414.873
145 | 2687909.1025 | 1290439.9329 | 2687916.1644 | 1290438.07
146 | 2687911.0443 | 1290414.873 | 2687896.9286 | 1290413.701
147 | 2687923.0448 | 1290455.3659 | 2687924.7332 | 1290449.7751 | 2687923.7764 | 1290446.5579 | 2687916.1644 | 1290438.07
148 | 2687896.9286 | 1290413.701 | 2687882.621 | 1290412.5132 | 2687876.1342 | 1290409.5137 | 2687872.1919 | 1290409.0128
149 | 2687866.3142 | 1290408.2661 | 2687872.1919 | 1290409.0128
150 | 2687769.5518 | 1290473.8711 | 2687770.3274 | 1290466.3944
151 | 2687833.5071 | 1290365.4757 | 2687831.3058 | 1290392.1937
152 | 2687833.5071 | 1290365.4757 | 2687833.7224 | 1290362.8624
153 | 2687831.0995 | 1290394.6981 | 2687831.3058 | 1290392.1937
154 | 2687831.0995 | 1290394.6981 | 2687830.1853 | 1290405.7942
155 | 2687829.4279 | 1290415.0869 | 2687829.5147 | 1290413.9331 | 2687830.1853 | 1290405.7942
156 | 2687841.2389 | 1290306.493 | 2687839.2311 | 1290314.1449 | 2687838.5929 | 1290317.6057
157 | 2687841.2389 | 1290306.493 | 2687842.4197 | 1290301.9928 | 2687845.1156 | 1290294.5316
158 | 2687612.1296 | 1290166.2272 | 2687609.0705 | 1290164.0047 | 2687603.4406 | 1290160.3304
159 | 2687565.1597 | 1290136.5641 | 2687589.4704 | 1290151.2129 | 2687603.4406 | 1290160.3304
160 | 2687627.2767 | 1290177.2318 | 2687612.1296 | 1290166.2272
161 | 2687565.1597 | 1290136.5641 | 2687564.8357 | 1290136.3688
162 | 2687627.2767 | 1290177.2318 | 2687625.7001 | 1290180.8782 | 2687626.5709 | 1290185.8512 | 2687634.111 | 1290192.169
163 | 2687627.2767 | 1290177.2318 | 2687628.6131 | 1290178.3452
164 | 2687647.8495 | 1290107.2674 | 2687617.7067 | 1290098.1893
165 | 2687612.6606 | 1290096.6696 | 2687617.7067 | 1290098.1893
166 | 2687656.1419 | 1290109.7649 | 2687647.8495 | 1290107.2674
167 | 2687588.6639 | 1290089.4425 | 2687612.6606 | 1290096.6696
168 | 2687668.3605 | 1290201.6984 | 2687634.111 | 1290192.169
169 | 2687673.634 | 1290219.704 | 2687674.0441 | 1290211.8143 | 2687668.3605 | 1290201.6984
170 | 2687673.634 | 1290219.704 | 2687682.7675 | 1290230.305 | 2687689.9923 | 1290241.9025
171 | 2687673.634 | 1290219.704 | 2687665.7389 | 1290212.5385
172 | 2687713.4306 | 1290383.5601 | 2687709.8725 | 1290439.0872
173 | 2687706.069 | 1290310.9127 | 2687707.3332 | 1290334.0297 | 2687710.9904 | 1290343.8718
174 | 2687705.6538 | 1290303.3218 | 2687706.069 | 1290310.9127
175 | 2687731.7985 | 1290288.5483 | 2687732.0323 | 1290285.9438 | 2687731.176 | 1290275.4773 | 2687730.4252 | 1290267.4924 | 2687729.1674 | 1290258.8104 | 2687729.1674 | 1290258.8104
176 | 2687719.115 | 1290228.6524 | 2687726.7028 | 1290249.5766 | 2687729.1674 | 1290258.8104
177 | 2687705.6538 | 1290303.3218 | 2687705.3633 | 1290291.5567
178 | 2687705.6538 | 1290303.3218 | 2687700.7168 | 1290306.5178 | 2687698.7307 | 1290311.4704 | 2687697.9433 | 1290318.5982
179 | 2687935.0596 | 1290113.2804 | 2687914.7466 | 1290103.1912
180 | 2687896.3513 | 1290094.0546 | 2687914.7466 | 1290103.1912
181 | 2687878.7202 | 1290085.2975 | 2687896.3513 | 1290094.0546
182 | 2687946.2795 | 1290046.2691 | 2687964.2286 | 1290055.2227
183 | 2687878.7202 | 1290085.2975 | 2687867.8991 | 1290103.6035
184 | 2687867.4155 | 1290104.4216 | 2687867.8991 | 1290103.6035
185 | 2687689.9923 | 1290241.9025 | 2687690.0412 | 1290241.9811
186 | 2687703.5658 | 1290266.9857 | 2687701.0187 | 1290259.6029 | 2687690.0412 | 1290241.9811
187 | 2687703.5658 | 1290266.9857 | 2687704.0307 | 1290268.3333 | 2687704.9945 | 1290276.6216 | 2687705.2652 | 1290287.5817
188 | 2687705.3633 | 1290291.5567 | 2687705.2652 | 1290287.5817

## bus_geodata
| x | y | coords
0 | 2687849.6784 | 1290493.7018
1 | 2687823.7994 | 1290497.8892
2 | 2687877.7866 | 1290489.1537
3 | 2687825.2477 | 1290473.7905
4 | 2687826.0508 | 1290460.4283
5 | 2687826.3436 | 1290455.5562
6 | 2687827.728 | 1290437.672
7 | 2687807.1925 | 1290453.9252
8 | 2687828.7652 | 1290423.8913
9 | 2687845.5326 | 1290438.2767
10 | 2687772.3526 | 1290450.9581
11 | 2687893.5004 | 1290204.7515
12 | 2687881.3653 | 1290222.5047
13 | 2687900.9384 | 1290193.8701
14 | 2687876.491 | 1290229.6355
15 | 2687914.2574 | 1290174.7742
16 | 2687890.6025 | 1290192.1288
17 | 2687864.3625 | 1290249.7405
18 | 2687920.012 | 1290166.7456
19 | 2687933.3317 | 1290180.8616
20 | 2687875.8542 | 1290189.8031
21 | 2687847.3762 | 1290288.2754
22 | 2687879.9638 | 1290255.6617
23 | 2687846.613 | 1290238.2542
24 | 2687937.8787 | 1290141.8184
25 | 2687955.0754 | 1290188.7568
26 | 2687876.4495 | 1290183.5843
27 | 2687963.389 | 1290192.0678
28 | 2687952.2232 | 1290121.8052
29 | 2688078.8356 | 1290233.0537
30 | 2688065.994 | 1290261.1741
31 | 2688012.6375 | 1290250.4241
32 | 2688026.7471 | 1290212.0802
33 | 2688035.1109 | 1290189.3507
34 | 2688003.7375 | 1290274.6107
35 | 2688040.5246 | 1290174.6385
36 | 2688041.9382 | 1290170.8004
37 | 2688048.4395 | 1290144.3632
38 | 2688039.8362 | 1290144.468
39 | 2688004.2441 | 1290137.0346
40 | 2688002.6547 | 1290136.6333
41 | 2688017.2327 | 1290140.2407
42 | 2688043.342 | 1290092.1932
43 | 2687989.7454 | 1290067.9513
44 | 2688008.4773 | 1290501.4448
45 | 2688009.691 | 1290492.7048
46 | 2687977.9881 | 1290457.2373
47 | 2687980.0434 | 1290429.8391
48 | 2687982.0441 | 1290271.3727
49 | 2687995.7252 | 1290312.2888
50 | 2687970.3279 | 1290269.624
51 | 2687936.1917 | 1290264.5288
52 | 2687989.4548 | 1290353.5654
53 | 2687987.7305 | 1290366.149
54 | 2687983.8766 | 1290396.8594
55 | 2687982.5678 | 1290407.9574
56 | 2688016.0582 | 1290407.9269
57 | 2687960.3402 | 1290431.5931
58 | 2688018.3699 | 1290407.9247
59 | 2687934.9316 | 1290433.855
60 | 2688036.9922 | 1290408.6076
61 | 2687931.2027 | 1290263.7841
62 | 2687928.2657 | 1290285.8833
63 | 2687909.2133 | 1290260.2983
64 | 2687925.091 | 1290309.7707
65 | 2687883.9882 | 1290256.2997
66 | 2687732.3046 | 1290039.6804
67 | 2687713.9795 | 1290037.6433
68 | 2687711.1264 | 1290060.5864
69 | 2687707.5979 | 1290087.5947
70 | 2687774.0287 | 1290071.8755
71 | 2687772.0454 | 1290087.5339
72 | 2687819.3397 | 1290047.1444
73 | 2687838.3276 | 1290019.5587
74 | 2687813.136 | 1290043.2373
75 | 2687835.024 | 1290063.0147
76 | 2687701.7727 | 1290130.0546
77 | 2687781.4849 | 1290110.8492
78 | 2687834.2416 | 1290017.4737
79 | 2687848.8143 | 1290024.9199
80 | 2687830.977 | 1290074.3866
81 | 2687838.7907 | 1290053.8405
82 | 2687852.6246 | 1290071.9901
83 | 2687836.8707 | 1290161.4612
84 | 2687837.3469 | 1290160.5788
85 | 2687844.6766 | 1290135.7788
86 | 2687821.226 | 1290128.2402
87 | 2687851.4899 | 1290131.3632
88 | 2687820.7358 | 1290128.0257
89 | 2687855.2154 | 1290125.0607
90 | 2687806.9189 | 1290212.5616
91 | 2687786.0468 | 1290194.0895
92 | 2687829.4092 | 1290227.1211
93 | 2687795.7469 | 1290235.7728
94 | 2687769.5912 | 1290211.8378
95 | 2687756.9219 | 1290168.3103
96 | 2687837.1119 | 1290212.5252
97 | 2687795.0467 | 1290238.5405
98 | 2687748.5817 | 1290177.4274
99 | 2687720.9434 | 1290141.976
100 | 2687840.1532 | 1290200.6579
101 | 2687790.0536 | 1290269.0645
102 | 2687781.3444 | 1290358.577
103 | 2687778.0167 | 1290392.7655
104 | 2687783.0339 | 1290341.2198
105 | 2687778.0147 | 1290392.7869
106 | 2687762.3067 | 1290339.2311
107 | 2687773.9234 | 1290434.82
108 | 2687787.1498 | 1290298.9126
109 | 2687721.1353 | 1290335.2809
110 | 2687772.6938 | 1290447.4529
111 | 2687714.6398 | 1290350.9647
112 | 2687701.1013 | 1290168.4867
113 | 2687699.3537 | 1290156.778
114 | 2687703.195 | 1290179.8785
115 | 2687704.989 | 1290187.179
116 | 2687683.3448 | 1290117.9575
117 | 2687710.2782 | 1290204.1762
118 | 2687680.7935 | 1290117.1892
119 | 2687717.1243 | 1290223.1628
120 | 2687801.986 | 1290119.8206
121 | 2687785.9035 | 1290112.7828
122 | 2687804.363 | 1290120.8608
123 | 2687921.3341 | 1290338.039
124 | 2687921.9192 | 1290333.6366
125 | 2687918.0173 | 1290362.8465
126 | 2687923.6923 | 1290320.2949
127 | 2687917.4804 | 1290366.8522
128 | 2687924.7914 | 1290312.0255
129 | 2687914.7851 | 1290386.9626
130 | 2687914.6987 | 1290387.6066
131 | 2687888.1823 | 1290440.4925
132 | 2687885.7746 | 1290440.2813
133 | 2687909.1025 | 1290439.9329
134 | 2687869.1132 | 1290439.0775
135 | 2687911.0443 | 1290414.873
136 | 2687916.1644 | 1290438.07
137 | 2687896.9286 | 1290413.701
138 | 2687923.0448 | 1290455.3659
139 | 2687872.1919 | 1290409.0128
140 | 2687770.3274 | 1290466.3944
141 | 2687769.5518 | 1290473.8711
142 | 2687833.5071 | 1290365.4757
143 | 2687831.3058 | 1290392.1937
144 | 2687833.7224 | 1290362.8624
145 | 2687831.0995 | 1290394.6981
146 | 2687830.1853 | 1290405.7942
147 | 2687838.5929 | 1290317.6057
148 | 2687841.2389 | 1290306.493
149 | 2687829.4279 | 1290415.0869
150 | 2687845.1156 | 1290294.5316
151 | 2687603.4406 | 1290160.3304
152 | 2687612.1296 | 1290166.2272
153 | 2687565.1597 | 1290136.5641
154 | 2687627.2767 | 1290177.2318
155 | 2687564.8357 | 1290136.3688
156 | 2687617.7067 | 1290098.1893
157 | 2687647.8495 | 1290107.2674
158 | 2687612.6606 | 1290096.6696
159 | 2687634.111 | 1290192.169
160 | 2687628.6131 | 1290178.3452
161 | 2687668.3605 | 1290201.6984
162 | 2687673.634 | 1290219.704
163 | 2687588.6639 | 1290089.4425
164 | 2687713.4306 | 1290383.5601
165 | 2687709.8725 | 1290439.0872
166 | 2687710.9904 | 1290343.8718
167 | 2687706.069 | 1290310.9127
168 | 2687731.7985 | 1290288.5483
169 | 2687729.1674 | 1290258.8104
170 | 2687705.6538 | 1290303.3218
171 | 2687935.0596 | 1290113.2804
172 | 2687914.7466 | 1290103.1912
173 | 2687896.3513 | 1290094.0546
174 | 2687964.2286 | 1290055.2227
175 | 2687946.2795 | 1290046.2691
176 | 2687878.7202 | 1290085.2975
177 | 2687867.8991 | 1290103.6035
178 | 2687665.7389 | 1290212.5385
179 | 2687689.9923 | 1290241.9025
180 | 2687690.0412 | 1290241.9811
181 | 2687703.5658 | 1290266.9857
182 | 2687697.9433 | 1290318.5982
183 | 2687705.3633 | 1290291.5567
184 | 2687705.2652 | 1290287.5817
185 | 2687867.4155 | 1290104.4216
186 | 2687719.115 | 1290228.6524
187 | 2687656.1419 | 1290109.7649
188 | 2687891.7238 | 1290019.055
189 | 2687866.3142 | 1290408.2661
190 | 2687806.9189 | 1290212.5616

## line_std_types
| c_nf_per_km | r_ohm_per_km | x_ohm_per_km | max_i_ka | type | q_mm2 | alpha | voltage_rating
NAYY 4x50 SE | 210 | 0.642 | 0.083 | 0.142 | cs | 50 | 0.00403 | LV
NAYY 4x120 SE | 264 | 0.225 | 0.08 | 0.242 | cs | 120 | 0.00403 | LV
NAYY 4x150 SE | 261 | 0.208 | 0.08 | 0.27 | cs | 150 | 0.00403 | LV
NA2XS2Y 1x95 RM/25 12/20 kV | 216 | 0.313 | 0.132 | 0.252 | cs | 95 | 0.00403 | MV
NA2XS2Y 1x185 RM/25 12/20 kV | 273 | 0.161 | 0.117 | 0.362 | cs | 185 | 0.00403 | MV
NA2XS2Y 1x240 RM/25 12/20 kV | 304 | 0.122 | 0.112 | 0.421 | cs | 240 | 0.00403 | MV
NA2XS2Y 1x95 RM/25 6/10 kV | 315 | 0.313 | 0.123 | 0.249 | cs | 95 | 0.00403 | MV
NA2XS2Y 1x185 RM/25 6/10 kV | 406 | 0.161 | 0.11 | 0.358 | cs | 185 | 0.00403 | MV
NA2XS2Y 1x240 RM/25 6/10 kV | 456 | 0.122 | 0.105 | 0.416 | cs | 240 | 0.00403 | MV
NA2XS2Y 1x150 RM/25 12/20 kV | 250 | 0.206 | 0.116 | 0.319 | cs | 150 | 0.00403 | MV
NA2XS2Y 1x120 RM/25 12/20 kV | 230 | 0.253 | 0.119 | 0.283 | cs | 120 | 0.00403 | MV
NA2XS2Y 1x70 RM/25 12/20 kV | 190 | 0.443 | 0.132 | 0.22 | cs | 70 | 0.00403 | MV
NA2XS2Y 1x150 RM/25 6/10 kV | 360 | 0.206 | 0.11 | 0.315 | cs | 150 | 0.00403 | MV
NA2XS2Y 1x120 RM/25 6/10 kV | 340 | 0.253 | 0.113 | 0.28 | cs | 120 | 0.00403 | MV
NA2XS2Y 1x70 RM/25 6/10 kV | 280 | 0.443 | 0.123 | 0.217 | cs | 70 | 0.00403 | MV
N2XS(FL)2Y 1x120 RM/35 64/110 kV | 112 | 0.153 | 0.166 | 0.366 | cs | 120 | 0.00393 | HV
N2XS(FL)2Y 1x185 RM/35 64/110 kV | 125 | 0.099 | 0.156 | 0.457 | cs | 185 | 0.00393 | HV
N2XS(FL)2Y 1x240 RM/35 64/110 kV | 135 | 0.075 | 0.149 | 0.526 | cs | 240 | 0.00393 | HV
N2XS(FL)2Y 1x300 RM/35 64/110 kV | 144 | 0.06 | 0.144 | 0.588 | cs | 300 | 0.00393 | HV
15-AL1/3-ST1A 0.4 | 11 | 1.8769 | 0.35 | 0.105 | ol | 16 | 0.00403 | LV
24-AL1/4-ST1A 0.4 | 11.25 | 1.2012 | 0.335 | 0.14 | ol | 24 | 0.00403 | LV
48-AL1/8-ST1A 0.4 | 12.2 | 0.5939 | 0.3 | 0.21 | ol | 48 | 0.00403 | LV
94-AL1/15-ST1A 0.4 | 13.2 | 0.306 | 0.29 | 0.35 | ol | 94 | 0.00403 | LV
34-AL1/6-ST1A 10.0 | 9.7 | 0.8342 | 0.36 | 0.17 | ol | 34 | 0.00403 | MV
48-AL1/8-ST1A 10.0 | 10.1 | 0.5939 | 0.35 | 0.21 | ol | 48 | 0.00403 | MV
70-AL1/11-ST1A 10.0 | 10.4 | 0.4132 | 0.339 | 0.29 | ol | 70 | 0.00403 | MV
94-AL1/15-ST1A 10.0 | 10.75 | 0.306 | 0.33 | 0.35 | ol | 94 | 0.00403 | MV
122-AL1/20-ST1A 10.0 | 11.1 | 0.2376 | 0.323 | 0.41 | ol | 122 | 0.00403 | MV
149-AL1/24-ST1A 10.0 | 11.25 | 0.194 | 0.315 | 0.47 | ol | 149 | 0.00403 | MV
34-AL1/6-ST1A 20.0 | 9.15 | 0.8342 | 0.382 | 0.17 | ol | 34 | 0.00403 | MV
48-AL1/8-ST1A 20.0 | 9.5 | 0.5939 | 0.372 | 0.21 | ol | 48 | 0.00403 | MV
70-AL1/11-ST1A 20.0 | 9.7 | 0.4132 | 0.36 | 0.29 | ol | 70 | 0.00403 | MV
94-AL1/15-ST1A 20.0 | 10 | 0.306 | 0.35 | 0.35 | ol | 94 | 0.00403 | MV
122-AL1/20-ST1A 20.0 | 10.3 | 0.2376 | 0.344 | 0.41 | ol | 122 | 0.00403 | MV
149-AL1/24-ST1A 20.0 | 10.5 | 0.194 | 0.337 | 0.47 | ol | 149 | 0.00403 | MV
184-AL1/30-ST1A 20.0 | 10.75 | 0.1571 | 0.33 | 0.535 | ol | 184 | 0.00403 | MV
243-AL1/39-ST1A 20.0 | 11 | 0.1188 | 0.32 | 0.645 | ol | 243 | 0.00403 | MV
48-AL1/8-ST1A 110.0 | 8 | 0.5939 | 0.46 | 0.21 | ol | 48 | 0.00403 | HV
70-AL1/11-ST1A 110.0 | 8.4 | 0.4132 | 0.45 | 0.29 | ol | 70 | 0.00403 | HV
94-AL1/15-ST1A 110.0 | 8.65 | 0.306 | 0.44 | 0.35 | ol | 94 | 0.00403 | HV
122-AL1/20-ST1A 110.0 | 8.5 | 0.2376 | 0.43 | 0.41 | ol | 122 | 0.00403 | HV
149-AL1/24-ST1A 110.0 | 8.75 | 0.194 | 0.41 | 0.47 | ol | 149 | 0.00403 | HV
184-AL1/30-ST1A 110.0 | 8.8 | 0.1571 | 0.4 | 0.535 | ol | 184 | 0.00403 | HV
243-AL1/39-ST1A 110.0 | 9 | 0.1188 | 0.39 | 0.645 | ol | 243 | 0.00403 | HV
305-AL1/39-ST1A 110.0 | 9.2 | 0.0949 | 0.38 | 0.74 | ol | 305 | 0.00403 | HV
490-AL1/64-ST1A 110.0 | 9.75 | 0.059 | 0.37 | 0.96 | ol | 490 | 0.00403 | HV
679-AL1/86-ST1A 110.0 | 9.95 | 0.042 | 0.36 | 1.15 | ol | 679 | 0.00403 | HV
490-AL1/64-ST1A 220.0 | 10 | 0.059 | 0.285 | 0.96 | ol | 490 | 0.00403 | HV
679-AL1/86-ST1A 220.0 | 11.7 | 0.042 | 0.275 | 1.15 | ol | 679 | 0.00403 | HV
490-AL1/64-ST1A 380.0 | 11 | 0.059 | 0.253 | 0.96 | ol | 490 | 0.00403 | HV
679-AL1/86-ST1A 380.0 | 14.6 | 0.042 | 0.25 | 1.15 | ol | 679 | 0.00403 | HV

## trafo_std_types
| i0_percent | pfe_kw | vkr_percent | sn_mva | vn_lv_kv | vn_hv_kv | vk_percent | shift_degree | vector_group | tap_side | tap_neutral | tap_min | tap_max | tap_step_degree | tap_step_percent | tap_phase_shifter
160 MVA 380/110 kV | 0.06 | 60 | 0.25 | 160 | 110 | 380 | 12.2 | 0 | Yy0 | hv | 0 | -9 | 9 | 0 | 1.5 | FALSE
100 MVA 220/110 kV | 0.06 | 55 | 0.26 | 100 | 110 | 220 | 12 | 0 | Yy0 | hv | 0 | -9 | 9 | 0 | 1.5 | FALSE
63 MVA 110/20 kV | 0.04 | 22 | 0.32 | 63 | 20 | 110 | 18 | 150 | YNd5 | hv | 0 | -9 | 9 | 0 | 1.5 | FALSE
40 MVA 110/20 kV | 0.05 | 18 | 0.34 | 40 | 20 | 110 | 16.2 | 150 | YNd5 | hv | 0 | -9 | 9 | 0 | 1.5 | FALSE
25 MVA 110/20 kV | 0.07 | 14 | 0.41 | 25 | 20 | 110 | 12 | 150 | YNd5 | hv | 0 | -9 | 9 | 0 | 1.5 | FALSE
63 MVA 110/10 kV | 0.04 | 22 | 0.32 | 63 | 10 | 110 | 18 | 150 | YNd5 | hv | 0 | -9 | 9 | 0 | 1.5 | FALSE
40 MVA 110/10 kV | 0.05 | 18 | 0.34 | 40 | 10 | 110 | 16.2 | 150 | YNd5 | hv | 0 | -9 | 9 | 0 | 1.5 | FALSE
25 MVA 110/10 kV | 0.07 | 14 | 0.41 | 25 | 10 | 110 | 12 | 150 | YNd5 | hv | 0 | -9 | 9 | 0 | 1.5 | FALSE
0.25 MVA 20/0.4 kV | 0.32 | 0.8 | 1.44 | 0.25 | 0.4 | 20 | 6 | 150 | Yzn5 | hv | 0 | -2 | 2 | 0 | 2.5 | FALSE
0.4 MVA 20/0.4 kV | 0.3375 | 1.35 | 1.425 | 0.4 | 0.4 | 20 | 6 | 150 | Dyn5 | hv | 0 | -2 | 2 | 0 | 2.5 | FALSE
0.63 MVA 20/0.4 kV | 0.2619 | 1.65 | 1.206 | 0.63 | 0.4 | 20 | 6 | 150 | Dyn5 | hv | 0 | -2 | 2 | 0 | 2.5 | FALSE
0.25 MVA 10/0.4 kV | 0.24 | 0.6 | 1.2 | 0.25 | 0.4 | 10 | 4 | 150 | Dyn5 | hv | 0 | -2 | 2 | 0 | 2.5 | FALSE
0.4 MVA 10/0.4 kV | 0.2375 | 0.95 | 1.325 | 0.4 | 0.4 | 10 | 4 | 150 | Dyn5 | hv | 0 | -2 | 2 | 0 | 2.5 | FALSE
0.63 MVA 10/0.4 kV | 0.1873 | 1.18 | 1.0794 | 0.63 | 0.4 | 10 | 4 | 150 | Dyn5 | hv | 0 | -2 | 2 | 0 | 2.5 | FALSE

## trafo3w_std_types
| sn_hv_mva | sn_mv_mva | sn_lv_mva | vn_hv_kv | vn_mv_kv | vn_lv_kv | vk_hv_percent | vk_mv_percent | vk_lv_percent | vkr_hv_percent | vkr_mv_percent | vkr_lv_percent | pfe_kw | i0_percent | shift_mv_degree | shift_lv_degree | vector_group | tap_side | tap_neutral | tap_min | tap_max | tap_step_percent
63/25/38 MVA 110/20/10 kV | 63 | 25 | 38 | 110 | 20 | 10 | 10.4 | 10.4 | 10.4 | 0.28 | 0.32 | 0.35 | 35 | 0.89 | 0 | 0 | YN0yn0yn0 | hv | 0 | -10 | 10 | 1.2
63/25/38 MVA 110/10/10 kV | 63 | 25 | 38 | 110 | 10 | 10 | 10.4 | 10.4 | 10.4 | 0.28 | 0.32 | 0.35 | 35 | 0.89 | 0 | 0 | YN0yn0yn0 | hv | 0 | -10 | 10 | 1.2

## fuse_std_types
| fuse_type | i_rated_a | t_avg | t_min | t_total | x_avg | x_min | x_total
HV 100A | HV 100A | 100 | 0 | [10.0, 3.64, 0.854, 0.281, 0.1, 0.0531, 0.022, 0.01] | [10.0, 4.267, 1.21, 0.403, 0.1, 0.058, 0.022, 0.01] | 0 | [300.0, 350.0, 450.0, 550.0, 700.0, 850.0, 1200.0, 1752.0] | [600.0, 700.0, 900.0, 1150.0, 1665.0, 2000.0, 3000.0, 4313.0]
HV 10A | HV 10A | 10 | 0 | [10.0, 1675.0, 0.344, 0.156, 0.1, 0.0417, 0.0171, 0.01] | [10.0, 1.3, 0.3, 0.155, 0.1, 0.0555, 0.023, 0.01] | 0 | [30.0, 32.0, 35.0, 37.0, 39.0, 50.0, 70.0, 88.0] | [60.0, 70.0, 80.0, 87.0, 94.0, 110.0, 150.0, 216.0]
HV 125A | HV 125A | 125 | 0 | [10.0, 1.82, 0.344, 0.1, 0.0467, 0.0269, 0.01] | [10.0, 2.478, 0.426, 0.1, 0.0427, 0.0211, 0.01] | 0 | [375.0, 500.0, 700.0, 925.0, 1200.0, 1500.0, 2341.0] | [750.0, 1000.0, 1500.0, 2200.0, 3000.0, 4000.0, 5765.0]
HV 160A | HV 160A | 160 | 0 | [10.0, 4.15, 1.03, 0.198, 0.1, 0.051, 0.0172, 0.01] | [10.0, 2.3, 0.734, 0.274, 0.1, 0.046, 0.0177, 0.01] | 0 | [480.0, 550.0, 700.0, 1000.0, 1260.0, 1600.0, 2500.0, 3227.0] | [960.0, 1300.0, 1700.0, 2200.0, 2996.0, 4000.0, 6000.0, 7946.0]
HV 16A | HV 16A | 16 | 0 | [10.0, 0.352, 0.164, 0.1, 0.0649, 0.0342, 0.01] | [10.0, 2.34, 0.722, 0.181, 0.1, 0.055, 0.0296, 0.01] | 0 | [48.0, 60.0, 65.0, 71.0, 80.0, 100.0, 162.0] | [96.0, 110.0, 125.0, 150.0, 168.0, 200.0, 250.0, 398.0]
HV 200A | HV 200A | 200 | 0 | [10.0, 4.267, 1.21, 0.403, 0.1, 0.058, 0.022, 0.01] | [10.0, 3.73, 1.654, 0.328, 0.1, 0.0531, 0.019, 0.01] | 0 | [600.0, 700.0, 900.0, 1150.0, 1665.0, 2000.0, 3000.0, 4313.0] | [1200.0, 1500.0, 1800.0, 2700.0, 3960.0, 5000.0, 7500.0, 10620.0]
HV 20A | HV 20A | 20 | 0 | [10.0, 1.3, 0.3, 0.155, 0.1, 0.0555, 0.023, 0.01] | [10.0, 1.3, 0.161, 0.1, 0.0611, 0.0399, 0.0141, 0.01] | 0 | [60.0, 70.0, 80.0, 87.0, 94.0, 110.0, 150.0, 216.0] | [120.0, 150.0, 200.0, 223.0, 260.0, 300.0, 450.0, 532.0]
HV 25A | HV 25A | 25 | 0 | [10.0, 2.512, 0.833, 0.299, 0.1, 0.0372, 0.0223, 0.01] | [10.0, 3.125, 0.597, 0.198, 0.1, 0.0378, 0.022, 0.01] | 0 | [75.0, 82.0, 90.0, 100.0, 124.0, 170.0, 200.0, 289.0] | [150.0, 170.0, 210.0, 250.0, 294.0, 400.0, 500.0, 711.0]
HV 31.5A | HV 31.5A | 31.5 | 0 | [10.0, 2.34, 0.722, 0.181, 0.1, 0.055, 0.0296, 0.01] | [10.0, 2.84, 0.368, 0.164, 0.1, 0.0621, 0.0378, 0.0195, 0.01] | 0 | [95.0, 110.0, 125.0, 150.0, 165.0, 200.0, 250.0, 390.0] | [189.0, 220.0, 300.0, 350.0, 393.0, 450.0, 530.0, 700.0, 960.0]
HV 40A | HV 40A | 40 | 0 | [10.0, 1.3, 0.161, 0.1, 0.0611, 0.0399, 0.0141, 0.01] | [10.0, 2.05, 0.369, 0.198, 0.1, 0.051, 0.0298, 0.01] | 0 | [120.0, 150.0, 200.0, 223.0, 260.0, 300.0, 450.0, 532.0] | [240.0, 300.0, 400.0, 450.0, 530.0, 650.0, 800.0, 1311.0]
HV 50A | HV 50A | 50 | 0 | [10.0, 3.215, 0.597, 0.198, 0.1, 0.0378, 0.022, 0.01] | [10.0, 3.64, 0.854, 0.281, 0.1, 0.0531, 0.022, 0.01] | 0 | [150.0, 170.0, 210.0, 250.0, 294.0, 400.0, 500.0, 711.0] | [300.0, 350.0, 450.0, 550.0, 700.0, 850.0, 1200.0, 1752.0]
HV 6.3A | HV 6.3A | 6.3 | 0 | [10.0, 1.39, 0.344, 0.168, 0.1, 0.056, 0.0263, 0.01] | [10.0, 1.711, 0.516, 0.198, 0.1, 0.0634, 0.0303, 0.01] | 0 | [19.0, 19.5, 20.4, 20.8, 22.0, 25.0, 32.0, 48.0] | [38.0, 40.0, 43.0, 48.0, 53.0, 60.0, 75.0, 118.0]
HV 63A | HV 63A | 63 | 0 | [10.0, 2.84, 0.368, 0.164, 0.1, 0.0621, 0.0378, 0.0195, 0.01] | [10.0, 1.82, 0.344, 0.1, 0.0467, 0.0269, 0.01] | 0 | [189.0, 220.0, 300.0, 350.0, 393.0, 450.0, 530.0, 700.0, 961.0] | [378.0, 500.0, 700.0, 934.0, 1200.0, 1500.0, 2366.0]
HV 80A | HV 80A | 80 | 0 | [10.0, 2.05, 0.369, 0.198, 0.1, 0.051, 0.0298, 0.01] | [10.0, 4.15, 1.03, 0.198, 0.1, 0.051, 0.0172, 0.01] | 0 | [240.0, 300.0, 400.0, 450.0, 530.0, 650.0, 800.0, 1311.0] | [480.0, 550.0, 700.0, 1000.0, 1260.0, 1600.0, 2500.0, 3227.0]
Siemens NH-1-100 | Siemens NH-1-100 | 100 | [5400.0, 2000.0, 400.0, 20.0, 1.0, 0.2, 0.012, 0.004] | 0 | 0 | [150.0, 190.0, 250.0, 430.0, 900.0, 1250.0, 2700.0, 3600.0] | 0 | 0
Siemens NH-1-125 | Siemens NH-1-125 | 125 | [4800.0, 120.0, 7.0, 0.1, 0.004] | 0 | 0 | [180.0, 400.0, 740.0, 2000.0, 4250.0] | 0 | 0
Siemens NH-1-16 | Siemens NH-1-16 | 16 | [4000.0, 400.0, 2.0, 0.1, 0.04, 0.01] | 0 | 0 | [26.0, 35.0, 75.0, 150.0, 200.0, 300.0] | 0 | 0
Siemens NH-1-160 | Siemens NH-1-160 | 160 | [4800.0, 120.0, 7.0, 0.1, 0.004] | 0 | 0 | [210.0, 500.0, 900.0, 2300.0, 5000.0] | 0 | 0
Siemens NH-1-25 | Siemens NH-1-25 | 25 | [4000.0, 1000.0, 10.0, 0.2, 0.02, 0.01] | 0 | 0 | [40.0, 50.0, 100.0, 210.0, 400.0, 500.0] | 0 | 0
Siemens NH-1-50 | Siemens NH-1-50 | 50 | [4000.0, 40.0, 4.0, 1.0, 0.02, 0.01] | 0 | 0 | [86.0, 200.0, 300.0, 400.0, 1000.0, 1280.0] | 0 | 0
Siemens NH-1-63 | Siemens NH-1-63 | 63 | [4000.0, 100.0, 10.0, 2.0, 0.04, 0.01] | 0 | 0 | [100.0, 200.0, 300.0, 400.0, 1000.0, 1500.0] | 0 | 0
Siemens NH-1-80 | Siemens NH-1-80 | 80 | [4800.0, 120.0, 7.0, 0.1, 0.01] | 0 | 0 | [150.58, 250.0, 450.0, 1150.0, 2470.0] | 0 | 0
Siemens NH-2-1000 | Siemens NH-2-1000 | 1000 | [4800.0, 120.0, 7.0, 0.1, 0.004] | 0 | 0 | [1900.0, 3500.0, 8400.0, 24000.0, 52000.0] | 0 | 0
Siemens NH-2-200 | Siemens NH-2-200 | 200 | [4800.0, 120.0, 7.0, 0.1, 0.004] | 0 | 0 | [280.0, 650.0, 1200.0, 3000.0, 7000.0] | 0 | 0
Siemens NH-2-224 | Siemens NH-2-224 | 224 | [4800.0, 120.0, 7.0, 0.2, 0.04, 0.004] | 0 | 0 | [400.0, 750.0, 1453.0, 3025.0, 4315.0, 7600.0] | 0 | 0
Siemens NH-2-250 | Siemens NH-2-250 | 250 | [4800.0, 120.0, 7.0, 0.1, 0.004] | 0 | 0 | [450.0, 800.0, 1650.0, 4000.0, 8500.0] | 0 | 0
Siemens NH-2-315 | Siemens NH-2-315 | 315 | [4800.0, 120.0, 7.0, 0.1, 0.004] | 0 | 0 | [550.0, 920.0, 1900.0, 5000.0, 11000.0] | 0 | 0
Siemens NH-2-355 | Siemens NH-2-355 | 355 | [4800.0, 120.0, 6.0, 0.1, 0.004] | 0 | 0 | [650.0, 1116.27, 2350.0, 5840.0, 12790.0] | 0 | 0
Siemens NH-2-400 | Siemens NH-2-400 | 400 | [4800.0, 120.0, 7.0, 0.1, 0.004] | 0 | 0 | [720.0, 1350.0, 2800.0, 6500.0, 15000.0] | 0 | 0
Siemens NH-2-425 | Siemens NH-2-425 | 425 | [4800.0, 120.0, 7.0, 0.1, 0.004] | 0 | 0 | [850.0, 1500.0, 3050.0, 7500.0, 16500.0] | 0 | 0
Siemens NH-2-630 | Siemens NH-2-630 | 630 | [4800.0, 120.0, 7.0, 0.1, 0.004] | 0 | 0 | [1200.0, 2000.0, 4800.0, 12000.0, 26000.0] | 0 | 0

## dtypes
| element | column | dtype
0 | bus | name | object
1 | bus | vn_kv | float64
2 | bus | type | object
3 | bus | zone | object
4 | bus | in_service | bool
5 | load | name | object
6 | load | bus | uint32
7 | load | p_mw | float64
8 | load | q_mvar | float64
9 | load | const_z_percent | float64
10 | load | const_i_percent | float64
11 | load | sn_mva | float64
12 | load | scaling | float64
13 | load | in_service | bool
14 | load | type | object
15 | ext_grid | name | object
16 | ext_grid | bus | uint32
17 | ext_grid | vm_pu | float64
18 | ext_grid | va_degree | float64
19 | ext_grid | slack_weight | float64
20 | ext_grid | in_service | bool
21 | line | name | object
22 | line | std_type | object
23 | line | from_bus | uint32
24 | line | to_bus | uint32
25 | line | length_km | float64
26 | line | r_ohm_per_km | float64
27 | line | x_ohm_per_km | float64
28 | line | c_nf_per_km | float64
29 | line | g_us_per_km | float64
30 | line | max_i_ka | float64
31 | line | df | float64
32 | line | parallel | uint32
33 | line | type | object
34 | line | in_service | bool
35 | trafo | name | object
36 | trafo | std_type | object
37 | trafo | hv_bus | uint32
38 | trafo | lv_bus | uint32
39 | trafo | sn_mva | float64
40 | trafo | vn_hv_kv | float64
41 | trafo | vn_lv_kv | float64
42 | trafo | vk_percent | float64
43 | trafo | vkr_percent | float64
44 | trafo | pfe_kw | float64
45 | trafo | i0_percent | float64
46 | trafo | shift_degree | float64
47 | trafo | tap_side | object
48 | trafo | tap_neutral | int32
49 | trafo | tap_min | int32
50 | trafo | tap_max | int32
51 | trafo | tap_step_percent | float64
52 | trafo | tap_step_degree | float64
53 | trafo | tap_pos | int32
54 | trafo | tap_phase_shifter | bool
55 | trafo | parallel | uint32
56 | trafo | df | float64
57 | trafo | in_service | bool
58 | line_geodata | coords | object
59 | bus_geodata | x | float64
60 | bus_geodata | y | float64
61 | bus_geodata | coords | object

## parameters
| version | format_version | converged | OPF_converged | name | f_hz | sn_mva
0 | 2.14.6 | 2.14.0 | FALSE | FALSE |  | 50 | 1